## Sheet1
Year | Month | Day | Hours | Building Name | Archetype | Year Built | Heating Schedule | Cooling Schedule | DHW Schedule | Equipment Schedule | Lighting Schedule | Occupancy Schedule | Natural Ventilation Schedule | DHW Flow Rate (m3/h/m2) | EPD (kWh/m2) | LPD (kWh/m2) | Occupant Density | DHW Density | EQP Density | Lighting Density | Occupant Load Density | Heating Delta_T | Cooling Delta_T | Heating Set Point | Cooling Set Point | Dry Bulb Temperature {C} | Dew Point Temperature {C} | Relative Humidity {%} | Wind Direction (deg) | Wind Speed (m/s) | Hourly Total Global Solar Radiation (watt/m2) | Liquid Precipitation (mm) | Sun Exposure Intensity (cal/cm2) | GFA (m2) | Rhino GFA (m2) | WWR (%) | Window-to-Concrete Ratio | Height (m) | wall u-value | roof u-value | ground u-value | slab u-value | window u-value | Infiltration | Window Radiation (kWh) | Energy (kWh)
2019 | 1 | 1 | 1 | AB2 | Academic Building | 2012 | 0 | 0 | 0 | 0 | 0 | 0 | 0 | 0.000111 | 8.75 | 5 | 0.0678 | 0 | 0 | 0 | 0 | 0 | 0 | 21 | 24.5 | 1.5 | 1.5 | 100 | 180 | 0.9 | 0 | 0 | 0 | 21974 | 36009 | 0.37099 | 0.33523 | 18 | 0.27379 | 0.31377 | 0.54437 | 2.2831 | 2.4 | 0.3 | 0 | 0
2019 | 1 | 1 | 2 | AB2 | Academic Building | 2012 | 0 | 0 | 0 | 0 | 0 | 0 | 0 | 0.000111 | 8.75 | 5 | 0.0678 | 0 | 0 | 0 | 0 | 0 | 0 | 21 | 24.5 | 0.5 | 0.5 | 100 | 158 | 1.2 | 0 | 0 | 0 | 21974 | 36009 | 0.37099 | 0.33523 | 18 | 0.27379 | 0.31377 | 0.54437 | 2.2831 | 2.4 | 0.3 | 0 | 0
2019 | 1 | 1 | 3 | AB2 | Academic Building | 2012 | 0 | 0 | 0 | 0 | 0 | 0 | 0 | 0.000111 | 8.75 | 5 | 0.0678 | 0 | 0 | 0 | 0 | 0 | 0 | 21 | 24.5 | 0.8 | 0.8 | 100 | 180 | 1.2 | 0 | 0 | 0 | 21974 | 36009 | 0.37099 | 0.33523 | 18 | 0.27379 | 0.31377 | 0.54437 | 2.2831 | 2.4 | 0.3 | 0 | 0
2019 | 1 | 1 | 4 | AB2 | Academic Building | 2012 | 0 | 0 | 0 | 0.1 | 0.1 | 0 | 0 | 0.000111 | 8.75 | 5 | 0.0678 | 0 | 0.875 | 0.5 | 0 | 0 | 0 | 21 | 24.5 | 1.3 | 1 | 98 | 180 | 1 | 0 | 0 | 0 | 21974 | 36009 | 0.37099 | 0.33523 | 18 | 0.27379 | 0.31377 | 0.54437 | 2.2831 | 2.4 | 0.3 | 0 | 49.5126
2019 | 1 | 1 | 5 | AB2 | Academic Building | 2012 | 0 | 0 | 0 | 0.1 | 0.1 | 0 | 0 | 0.000111 | 8.75 | 5 | 0.0678 | 0 | 0.875 | 0.5 | 0 | 0 | 0 | 21 | 24.5 | 0.6 | 0.2 | 97 | 293 | 0.9 | 0 | 0 | 0 | 21974 | 36009 | 0.37099 | 0.33523 | 18 | 0.27379 | 0.31377 | 0.54437 | 2.2831 | 2.4 | 0.3 | 0 | 49.5126
2019 | 1 | 1 | 6 | AB2 | Academic Building | 2012 | 0 | 0 | 0 | 0.1 | 0.1 | 0 | 0 | 0.000111 | 8.75 | 5 | 0.0678 | 0 | 0.875 | 0.5 | 0 | 0 | 0 | 21 | 24.5 | 0.4 | 0.1 | 98 | 248 | 0.8 | 360 | 0 | 0 | 21974 | 36009 | 0.37099 | 0.33523 | 18 | 0.27379 | 0.31377 | 0.54437 | 2.2831 | 2.4 | 0.3 | 0 | 49.5126
2019 | 1 | 1 | 7 | AB2 | Academic Building | 2012 | 0.5 | 0 | 1 | 0.1 | 0.1 | 0.5 | 0 | 0.000111 | 8.75 | 5 | 0.0678 | 0.000111 | 0.875 | 0.5 | 0.0339 | 21.2 | 0 | 21 | 24.5 | -0.2 | -0.3 | 99 | 293 | 1.1 | 3480 | 0 | 0 | 21974 | 36009 | 0.37099 | 0.33523 | 18 | 0.27379 | 0.31377 | 0.54437 | 2.2831 | 2.4 | 0.3 | 0 | 1379.45
2019 | 1 | 1 | 8 | AB2 | Academic Building | 2012 | 1 | 0 | 1 | 0.3 | 0.3 | 1 | 0 | 0.000111 | 8.75 | 5 | 0.0678 | 0.000111 | 2.625 | 1.5 | 0.0678 | 20 | 0 | 21 | 24.5 | 1 | 1 | 100 | 315 | 1.2 | 8280 | 0 | 0 | 21974 | 36009 | 0.37099 | 0.33523 | 18 | 0.27379 | 0.31377 | 0.54437 | 2.2831 | 2.4 | 0.3 | 0 | 2066.8819
2019 | 1 | 1 | 9 | AB2 | Academic Building | 2012 | 1 | 0 | 1 | 1 | 1 | 1 | 0.1 | 0.000111 | 8.75 | 5 | 0.0678 | 0.000111 | 8.75 | 5 | 0.0678 | 17 | 0 | 21 | 24.5 | 4 | 1.2 | 82 | 45 | 0.9 | 14280 | 0 | 0 | 21974 | 36009 | 0.37099 | 0.33523 | 18 | 0.27379 | 0.31377 | 0.54437 | 2.2831 | 2.4 | 0.3 | 44.6559 | 1912.3136
2019 | 1 | 1 | 10 | AB2 | Academic Building | 2012 | 1 | 0 | 1 | 1 | 1 | 1 | 0.1 | 0.000111 | 8.75 | 5 | 0.0678 | 0.000111 | 8.75 | 5 | 0.0678 | 14.4 | 0 | 21 | 24.5 | 6.6 | 0.8 | 67 | 45 | 3.3 | 22980 | 0 | 0 | 21974 | 36009 | 0.37099 | 0.33523 | 18 | 0.27379 | 0.31377 | 0.54437 | 2.2831 | 2.4 | 0.3 | 140.0661 | 1583.8427
2019 | 1 | 1 | 11 | AB2 | Academic Building | 2012 | 1 | 0 | 1 | 1 | 1 | 1 | 0.1 | 0.000111 | 8.75 | 5 | 0.0678 | 0.000111 | 8.75 | 5 | 0.0678 | 13.1 | 0 | 21 | 24.5 | 7.9 | 1.7 | 65 | 45 | 5 | 17700 | 0 | 0 | 21974 | 36009 | 0.37099 | 0.33523 | 18 | 0.27379 | 0.31377 | 0.54437 | 2.2831 | 2.4 | 0.3 | 198.7918 | 1381.076
2019 | 1 | 1 | 12 | AB2 | Academic Building | 2012 | 1 | 0 | 1 | 1 | 1 | 1 | 0.1 | 0.000111 | 8.75 | 5 | 0.0678 | 0.000111 | 8.75 | 5 | 0.0678 | 13.2 | 0 | 21 | 24.5 | 7.8 | 0.7 | 61 | 45 | 4.4 | 7140 | 0 | 0 | 21974 | 36009 | 0.37099 | 0.33523 | 18 | 0.27379 | 0.31377 | 0.54437 | 2.2831 | 2.4 | 0.3 | 242.9549 | 1313.1835
2019 | 1 | 1 | 13 | AB2 | Academic Building | 2012 | 1 | 0 | 1 | 0.8 | 0.8 | 1 | 0.1 | 0.000111 | 8.75 | 5 | 0.0678 | 0.000111 | 7 | 4 | 0.0678 | 13.9 | 0 | 21 | 24.5 | 7.1 | 1.7 | 69 | 45 | 3.8 | 4440 | 0 | 0 | 21974 | 36009 | 0.37099 | 0.33523 | 18 | 0.27379 | 0.31377 | 0.54437 | 2.2831 | 2.4 | 0.3 | 280.8227 | 1295.4835
2019 | 1 | 1 | 14 | AB2 | Academic Building | 2012 | 1 | 0 | 1 | 1 | 1 | 1 | 0.1 | 0.000111 | 8.75 | 5 | 0.0678 | 0.000111 | 8.75 | 5 | 0.0678 | 14 | 0 | 21 | 24.5 | 7 | 1.8 | 70 | 45 | 3.5 | 1500 | 0 | 0 | 21974 | 36009 | 0.37099 | 0.33523 | 18 | 0.27379 | 0.31377 | 0.54437 | 2.2831 | 2.4 | 0.3 | 290.5011 | 1316.4709
2019 | 1 | 1 | 15 | AB2 | Academic Building | 2012 | 1 | 0 | 1 | 1 | 1 | 1 | 0.1 | 0.000111 | 8.75 | 5 | 0.0678 | 0.000111 | 8.75 | 5 | 0.0678 | 14.2 | 0 | 21 | 24.5 | 6.8 | 1.8 | 71 | 45 | 3.4 | 420 | 0 | 0 | 21974 | 36009 | 0.37099 | 0.33523 | 18 | 0.27379 | 0.31377 | 0.54437 | 2.2831 | 2.4 | 0.3 | 264.6721 | 1311.382
2019 | 1 | 1 | 16 | AB2 | Academic Building | 2012 | 1 | 0 | 1 | 1 | 1 | 1 | 0.1 | 0.000111 | 8.75 | 5 | 0.0678 | 0.000111 | 8.75 | 5 | 0.0678 | 14.4 | 0 | 21 | 24.5 | 6.6 | 2.2 | 74 | 45 | 2.6 | 0 | 0 | 0 | 21974 | 36009 | 0.37099 | 0.33523 | 18 | 0.27379 | 0.31377 | 0.54437 | 2.2831 | 2.4 | 0.3 | 199.949 | 1314.2265
2019 | 1 | 1 | 17 | AB2 | Academic Building | 2012 | 1 | 0 | 1 | 1 | 1 | 1 | 0.1 | 0.000111 | 8.75 | 5 | 0.0678 | 0.000111 | 8.75 | 5 | 0.0678 | 14.5 | 0 | 21 | 24.5 | 6.5 | 2.5 | 76 | 45 | 2.4 | 0 | 0 | 0 | 21974 | 36009 | 0.37099 | 0.33523 | 18 | 0.27379 | 0.31377 | 0.54437 | 2.2831 | 2.4 | 0.3 | 85.4688 | 1317.5142
2019 | 1 | 1 | 18 | AB2 | Academic Building | 2012 | 1 | 0 | 1 | 0.5 | 0.5 | 0.5 | 0.1 | 0.000111 | 8.75 | 5 | 0.0678 | 0.000111 | 4.375 | 2.5 | 0.0339 | 14.4 | 0 | 21 | 24.5 | 6.6 | 2.1 | 73 | 45 | 1.7 | 0 | 0 | 0 | 21974 | 36009 | 0.37099 | 0.33523 | 18 | 0.27379 | 0.31377 | 0.54437 | 2.2831 | 2.4 | 0.3 | 7.5773 | 741.4487
2019 | 1 | 1 | 19 | AB2 | Academic Building | 2012 | 0.5 | 0 | 1 | 0.3 | 0.3 | 0.5 | 0.1 | 0.000111 | 8.75 | 5 | 0.0678 | 0.000111 | 2.625 | 1.5 | 0.0339 | 14.6 | 0 | 21 | 24.5 | 6.4 | 2.4 | 76 | 45 | 1.5 | 0 | 0 | 0 | 21974 | 36009 | 0.37099 | 0.33523 | 18 | 0.27379 | 0.31377 | 0.54437 | 2.2831 | 2.4 | 0.3 | 0 | 733.1708
2019 | 1 | 1 | 20 | AB2 | Academic Building | 2012 | 0.5 | 0 | 1 | 0.3 | 0.3 | 0.2 | 0.1 | 0.000111 | 8.75 | 5 | 0.0678 | 0.000111 | 2.625 | 1.5 | 0.01356 | 14.5 | 0 | 21 | 24.5 | 6.5 | 2.1 | 74 | 68 | 1.3 | 0 | 0 | 0 | 21974 | 36009 | 0.37099 | 0.33523 | 18 | 0.27379 | 0.31377 | 0.54437 | 2.2831 | 2.4 | 0.3 | 0 | 546.4926
2019 | 1 | 1 | 21 | AB2 | Academic Building | 2012 | 0.5 | 0 | 1 | 0.2 | 0.2 | 0.2 | 0.1 | 0.000111 | 8.75 | 5 | 0.0678 | 0.000111 | 1.75 | 1 | 0.01356 | 14.6 | 0 | 21 | 24.5 | 6.4 | 2.1 | 74 | 90 | 0.9 | 0 | 0 | 0 | 21974 | 36009 | 0.37099 | 0.33523 | 18 | 0.27379 | 0.31377 | 0.54437 | 2.2831 | 2.4 | 0.3 | 0 | 547.5142
2019 | 1 | 1 | 22 | AB2 | Academic Building | 2012 | 0 | 0 | 0 | 0.2 | 0.2 | 0.2 | 0.1 | 0.000111 | 8.75 | 5 | 0.0678 | 0 | 1.75 | 1 | 0.01356 | 0 | 0 | 21 | 24.5 | 5.9 | 2.5 | 79 | 113 | 1.2 | 0 | 0 | 0 | 21974 | 36009 | 0.37099 | 0.33523 | 18 | 0.27379 | 0.31377 | 0.54437 | 2.2831 | 2.4 | 0.3 | 0 | 99.0252
2019 | 1 | 1 | 23 | AB2 | Academic Building | 2012 | 0 | 0 | 0 | 0.1 | 0.1 | 0.2 | 0 | 0.000111 | 8.75 | 5 | 0.0678 | 0 | 0.875 | 0.5 | 0.01356 | 0 | 0 | 21 | 24.5 | 5.6 | 1.8 | 77 | 158 | 0.7 | 0 | 0 | 0 | 21974 | 36009 | 0.37099 | 0.33523 | 18 | 0.27379 | 0.31377 | 0.54437 | 2.2831 | 2.4 | 0.3 | 0 | 49.5126
2019 | 1 | 1 | 0 | AB2 | Academic Building | 2012 | 0 | 0 | 0 | 0.1 | 0.1 | 0.2 | 0 | 0.000111 | 8.75 | 5 | 0.0678 | 0 | 0.875 | 0.5 | 0.01356 | 0 | 0 | 21 | 24.5 | 5.2 | 1.3 | 76 | 203 | 0.9 | 0 | 0 | 0 | 21974 | 36009 | 0.37099 | 0.33523 | 18 | 0.27379 | 0.31377 | 0.54437 | 2.2831 | 2.4 | 0.3 | 0 | 49.5126
2019 | 1 | 2 | 1 | AB2 | Academic Building | 2012 | 0 | 0 | 0 | 0 | 0 | 0 | 0 | 0.000111 | 8.75 | 5 | 0.0678 | 0 | 0 | 0 | 0 | 0 | 0 | 21 | 24.5 | 4.9 | 1.3 | 78 | 293 | 1.7 | 0 | 0 | 0 | 21974 | 36009 | 0.37099 | 0.33523 | 18 | 0.27379 | 0.31377 | 0.54437 | 2.2831 | 2.4 | 0.3 | 0 | 0
2019 | 1 | 2 | 2 | AB2 | Academic Building | 2012 | 0 | 0 | 0 | 0 | 0 | 0 | 0 | 0.000111 | 8.75 | 5 | 0.0678 | 0 | 0 | 0 | 0 | 0 | 0 | 21 | 24.5 | 5.1 | 1.4 | 77 | 315 | 0.8 | 0 | 0 | 0 | 21974 | 36009 | 0.37099 | 0.33523 | 18 | 0.27379 | 0.31377 | 0.54437 | 2.2831 | 2.4 | 0.3 | 0 | 0
2019 | 1 | 2 | 3 | AB2 | Academic Building | 2012 | 0 | 0 | 0 | 0 | 0 | 0 | 0 | 0.000111 | 8.75 | 5 | 0.0678 | 0 | 0 | 0 | 0 | 0 | 0 | 21 | 24.5 | 4.5 | 2.8 | 89 | 293 | 0.9 | 0 | 0 | 0 | 21974 | 36009 | 0.37099 | 0.33523 | 18 | 0.27379 | 0.31377 | 0.54437 | 2.2831 | 2.4 | 0.3 | 0 | 0
2019 | 1 | 2 | 4 | AB2 | Academic Building | 2012 | 0 | 0 | 0 | 0.1 | 0.1 | 0 | 0 | 0.000111 | 8.75 | 5 | 0.0678 | 0 | 0.875 | 0.5 | 0 | 0 | 0 | 21 | 24.5 | 4.3 | 3.4 | 94 | 293 | 1.3 | 0 | 0 | 0 | 21974 | 36009 | 0.37099 | 0.33523 | 18 | 0.27379 | 0.31377 | 0.54437 | 2.2831 | 2.4 | 0.3 | 0 | 49.5126
2019 | 1 | 2 | 5 | AB2 | Academic Building | 2012 | 0 | 0 | 0 | 0.1 | 0.1 | 0 | 0 | 0.000111 | 8.75 | 5 | 0.0678 | 0 | 0.875 | 0.5 | 0 | 0 | 0 | 21 | 24.5 | 4.7 | 2.5 | 86 | 293 | 0.9 | 0 | 0.1 | 0.1 | 21974 | 36009 | 0.37099 | 0.33523 | 18 | 0.27379 | 0.31377 | 0.54437 | 2.2831 | 2.4 | 0.3 | 0 | 49.5126
2019 | 1 | 2 | 6 | AB2 | Academic Building | 2012 | 0 | 0 | 0 | 0.1 | 0.1 | 0 | 0 | 0.000111 | 8.75 | 5 | 0.0678 | 0 | 0.875 | 0.5 | 0 | 0 | 0 | 21 | 24.5 | 4.4 | 3.8 | 96 | 270 | 1.2 | 120 | 0 | 0 | 21974 | 36009 | 0.37099 | 0.33523 | 18 | 0.27379 | 0.31377 | 0.54437 | 2.2831 | 2.4 | 0.3 | 0 | 49.5126
2019 | 1 | 2 | 7 | AB2 | Academic Building | 2012 | 0.5 | 0 | 1 | 0.1 | 0.1 | 0.5 | 0 | 0.000111 | 8.75 | 5 | 0.0678 | 0.000111 | 0.875 | 0.5 | 0.0339 | 16.7 | 0 | 21 | 24.5 | 4.3 | 4.3 | 100 | 293 | 1.3 | 540 | 0.3 | 0.3 | 21974 | 36009 | 0.37099 | 0.33523 | 18 | 0.27379 | 0.31377 | 0.54437 | 2.2831 | 2.4 | 0.3 | 0 | 1167.4499
2019 | 1 | 2 | 8 | AB2 | Academic Building | 2012 | 1 | 0 | 1 | 0.3 | 0.3 | 1 | 0 | 0.000111 | 8.75 | 5 | 0.0678 | 0.000111 | 2.625 | 1.5 | 0.0678 | 16.4 | 0 | 21 | 24.5 | 4.6 | 4.6 | 100 | 135 | 0.7 | 1500 | 0.2 | 0.2 | 21974 | 36009 | 0.37099 | 0.33523 | 18 | 0.27379 | 0.31377 | 0.54437 | 2.2831 | 2.4 | 0.3 | 0 | 1725.4041
2019 | 1 | 2 | 9 | AB2 | Academic Building | 2012 | 1 | 0 | 1 | 1 | 1 | 1 | 0.1 | 0.000111 | 8.75 | 5 | 0.0678 | 0.000111 | 8.75 | 5 | 0.0678 | 15.9 | 0 | 21 | 24.5 | 5.1 | 5.1 | 100 | 293 | 0.8 | 3780 | 0 | 0 | 21974 | 36009 | 0.37099 | 0.33523 | 18 | 0.27379 | 0.31377 | 0.54437 | 2.2831 | 2.4 | 0.3 | 56.3723 | 1730.922
2019 | 1 | 2 | 10 | AB2 | Academic Building | 2012 | 1 | 0 | 1 | 1 | 1 | 1 | 0.1 | 0.000111 | 8.75 | 5 | 0.0678 | 0.000111 | 8.75 | 5 | 0.0678 | 15.3 | 0 | 21 | 24.5 | 5.7 | 5.7 | 100 | 293 | 2.1 | 3480 | 0 | 0 | 21974 | 36009 | 0.37099 | 0.33523 | 18 | 0.27379 | 0.31377 | 0.54437 | 2.2831 | 2.4 | 0.3 | 173.2532 | 1591.6335
2019 | 1 | 2 | 11 | AB2 | Academic Building | 2012 | 1 | 0 | 1 | 1 | 1 | 1 | 0.1 | 0.000111 | 8.75 | 5 | 0.0678 | 0.000111 | 8.75 | 5 | 0.0678 | 15.5 | 0 | 21 | 24.5 | 5.5 | 5.5 | 100 | 315 | 1.1 | 3540 | 0.2 | 0.2 | 21974 | 36009 | 0.37099 | 0.33523 | 18 | 0.27379 | 0.31377 | 0.54437 | 2.2831 | 2.4 | 0.3 | 221.5134 | 1545.3824
2019 | 1 | 2 | 12 | AB2 | Academic Building | 2012 | 1 | 0 | 1 | 1 | 1 | 1 | 0.1 | 0.000111 | 8.75 | 5 | 0.0678 | 0.000111 | 8.75 | 5 | 0.0678 | 15.2 | 0 | 21 | 24.5 | 5.8 | 5.8 | 100 | 338 | 2.7 | 2820 | 0.3 | 0.3 | 21974 | 36009 | 0.37099 | 0.33523 | 18 | 0.27379 | 0.31377 | 0.54437 | 2.2831 | 2.4 | 0.3 | 232.4331 | 1503.2405
2019 | 1 | 2 | 13 | AB2 | Academic Building | 2012 | 1 | 0 | 1 | 0.8 | 0.8 | 1 | 0.1 | 0.000111 | 8.75 | 5 | 0.0678 | 0.000111 | 7 | 4 | 0.0678 | 15.5 | 0 | 21 | 24.5 | 5.5 | 5.5 | 100 | 338 | 2.5 | 1680 | 0 | 0 | 21974 | 36009 | 0.37099 | 0.33523 | 18 | 0.27379 | 0.31377 | 0.54437 | 2.2831 | 2.4 | 0.3 | 228.9637 | 1449.9468
2019 | 1 | 2 | 14 | AB2 | Academic Building | 2012 | 1 | 0 | 1 | 1 | 1 | 1 | 0.1 | 0.000111 | 8.75 | 5 | 0.0678 | 0.000111 | 8.75 | 5 | 0.0678 | 15.7 | 0 | 21 | 24.5 | 5.3 | 5.3 | 100 | 315 | 1.8 | 1080 | 0 | 0 | 21974 | 36009 | 0.37099 | 0.33523 | 18 | 0.27379 | 0.31377 | 0.54437 | 2.2831 | 2.4 | 0.3 | 231.0915 | 1457.264
2019 | 1 | 2 | 15 | AB2 | Academic Building | 2012 | 1 | 0 | 1 | 1 | 1 | 1 | 0.1 | 0.000111 | 8.75 | 5 | 0.0678 | 0.000111 | 8.75 | 5 | 0.0678 | 15.8 | 0 | 21 | 24.5 | 5.2 | 5.2 | 100 | 315 | 1.8 | 120 | 0 | 0 | 21974 | 36009 | 0.37099 | 0.33523 | 18 | 0.27379 | 0.31377 | 0.54437 | 2.2831 | 2.4 | 0.3 | 225.3633 | 1445.6164
2019 | 1 | 2 | 16 | AB2 | Academic Building | 2012 | 1 | 0 | 1 | 1 | 1 | 1 | 0.1 | 0.000111 | 8.75 | 5 | 0.0678 | 0.000111 | 8.75 | 5 | 0.0678 | 16 | 0 | 21 | 24.5 | 5 | 5 | 100 | 315 | 1.4 | 0 | 0 | 0 | 21974 | 36009 | 0.37099 | 0.33523 | 18 | 0.27379 | 0.31377 | 0.54437 | 2.2831 | 2.4 | 0.3 | 176.832 | 1446.1631
2019 | 1 | 2 | 17 | AB2 | Academic Building | 2012 | 1 | 0 | 1 | 1 | 1 | 1 | 0.1 | 0.000111 | 8.75 | 5 | 0.0678 | 0.000111 | 8.75 | 5 | 0.0678 | 16.1 | 0 | 21 | 24.5 | 4.9 | 4.9 | 100 | 293 | 1.8 | 0 | 0 | 0 | 21974 | 36009 | 0.37099 | 0.33523 | 18 | 0.27379 | 0.31377 | 0.54437 | 2.2831 | 2.4 | 0.3 | 76.0622 | 1449.996
2019 | 1 | 2 | 18 | AB2 | Academic Building | 2012 | 1 | 0 | 1 | 0.5 | 0.5 | 0.5 | 0.1 | 0.000111 | 8.75 | 5 | 0.0678 | 0.000111 | 4.375 | 2.5 | 0.0339 | 16 | 0 | 21 | 24.5 | 5 | 5 | 100 | 293 | 1.1 | 0 | 0 | 0 | 21974 | 36009 | 0.37099 | 0.33523 | 18 | 0.27379 | 0.31377 | 0.54437 | 2.2831 | 2.4 | 0.3 | 7.3554 | 808.1146
2019 | 1 | 2 | 19 | AB2 | Academic Building | 2012 | 0.5 | 0 | 1 | 0.3 | 0.3 | 0.5 | 0.1 | 0.000111 | 8.75 | 5 | 0.0678 | 0.000111 | 2.625 | 1.5 | 0.0339 | 16.1 | 0 | 21 | 24.5 | 4.9 | 4.9 | 100 | 225 | 1.1 | 0 | 0 | 0 | 21974 | 36009 | 0.37099 | 0.33523 | 18 | 0.27379 | 0.31377 | 0.54437 | 2.2831 | 2.4 | 0.3 | 0 | 797.5584
2019 | 1 | 2 | 20 | AB2 | Academic Building | 2012 | 0.5 | 0 | 1 | 0.3 | 0.3 | 0.2 | 0.1 | 0.000111 | 8.75 | 5 | 0.0678 | 0.000111 | 2.625 | 1.5 | 0.01356 | 16.2 | 0 | 21 | 24.5 | 4.8 | 4.8 | 100 | 293 | 1.1 | 0 | 0 | 0 | 21974 | 36009 | 0.37099 | 0.33523 | 18 | 0.27379 | 0.31377 | 0.54437 | 2.2831 | 2.4 | 0.3 | 0 | 585.5697
2019 | 1 | 2 | 21 | AB2 | Academic Building | 2012 | 0.5 | 0 | 1 | 0.2 | 0.2 | 0.2 | 0.1 | 0.000111 | 8.75 | 5 | 0.0678 | 0.000111 | 1.75 | 1 | 0.01356 | 16.2 | 0 | 21 | 24.5 | 4.8 | 4.8 | 100 | 293 | 1.8 | 0 | 0 | 0 | 21974 | 36009 | 0.37099 | 0.33523 | 18 | 0.27379 | 0.31377 | 0.54437 | 2.2831 | 2.4 | 0.3 | 0 | 591.6615
2019 | 1 | 2 | 22 | AB2 | Academic Building | 2012 | 0 | 0 | 0 | 0.2 | 0.2 | 0.2 | 0.1 | 0.000111 | 8.75 | 5 | 0.0678 | 0 | 1.75 | 1 | 0.01356 | 0 | 0 | 21 | 24.5 | 5.1 | 4.8 | 98 | 293 | 1.4 | 0 | 0 | 0 | 21974 | 36009 | 0.37099 | 0.33523 | 18 | 0.27379 | 0.31377 | 0.54437 | 2.2831 | 2.4 | 0.3 | 0 | 99.0252
2019 | 1 | 2 | 23 | AB2 | Academic Building | 2012 | 0 | 0 | 0 | 0.1 | 0.1 | 0.2 | 0 | 0.000111 | 8.75 | 5 | 0.0678 | 0 | 0.875 | 0.5 | 0.01356 | 0 | 0 | 21 | 24.5 | 4.9 | 4.6 | 98 | 293 | 1.5 | 0 | 0 | 0 | 21974 | 36009 | 0.37099 | 0.33523 | 18 | 0.27379 | 0.31377 | 0.54437 | 2.2831 | 2.4 | 0.3 | 0 | 49.5126
2019 | 1 | 2 | 0 | AB2 | Academic Building | 2012 | 0 | 0 | 0 | 0.1 | 0.1 | 0.2 | 0 | 0.000111 | 8.75 | 5 | 0.0678 | 0 | 0.875 | 0.5 | 0.01356 | 0 | 0 | 21 | 24.5 | 5 | 3.3 | 89 | 315 | 0.7 | 0 | 0 | 0 | 21974 | 36009 | 0.37099 | 0.33523 | 18 | 0.27379 | 0.31377 | 0.54437 | 2.2831 | 2.4 | 0.3 | 0 | 49.5126
2019 | 1 | 3 | 1 | AB2 | Academic Building | 2012 | 0 | 0 | 0 | 0 | 0 | 0 | 0 | 0.000111 | 8.75 | 5 | 0.0678 | 0 | 0 | 0 | 0 | 0 | 0 | 21 | 24.5 | 4.3 | 4.3 | 100 | 293 | 0.8 | 0 | 0.1 | 0.1 | 21974 | 36009 | 0.37099 | 0.33523 | 18 | 0.27379 | 0.31377 | 0.54437 | 2.2831 | 2.4 | 0.3 | 0 | 0
2019 | 1 | 3 | 2 | AB2 | Academic Building | 2012 | 0 | 0 | 0 | 0 | 0 | 0 | 0 | 0.000111 | 8.75 | 5 | 0.0678 | 0 | 0 | 0 | 0 | 0 | 0 | 21 | 24.5 | 4.6 | 4 | 96 | 293 | 1.5 | 0 | 0.1 | 0.1 | 21974 | 36009 | 0.37099 | 0.33523 | 18 | 0.27379 | 0.31377 | 0.54437 | 2.2831 | 2.4 | 0.3 | 0 | 0
2019 | 1 | 3 | 3 | AB2 | Academic Building | 2012 | 0 | 0 | 0 | 0 | 0 | 0 | 0 | 0.000111 | 8.75 | 5 | 0.0678 | 0 | 0 | 0 | 0 | 0 | 0 | 21 | 24.5 | 4.7 | 4 | 95 | 315 | 1 | 0 | 0.2 | 0.2 | 21974 | 36009 | 0.37099 | 0.33523 | 18 | 0.27379 | 0.31377 | 0.54437 | 2.2831 | 2.4 | 0.3 | 0 | 0
2019 | 1 | 3 | 4 | AB2 | Academic Building | 2012 | 0 | 0 | 0 | 0.1 | 0.1 | 0 | 0 | 0.000111 | 8.75 | 5 | 0.0678 | 0 | 0.875 | 0.5 | 0 | 0 | 0 | 21 | 24.5 | 4.4 | 4.4 | 100 | 293 | 1.7 | 0 | 1 | 1 | 21974 | 36009 | 0.37099 | 0.33523 | 18 | 0.27379 | 0.31377 | 0.54437 | 2.2831 | 2.4 | 0.3 | 0 | 49.5126
2019 | 1 | 3 | 5 | AB2 | Academic Building | 2012 | 0 | 0 | 0 | 0.1 | 0.1 | 0 | 0 | 0.000111 | 8.75 | 5 | 0.0678 | 0 | 0.875 | 0.5 | 0 | 0 | 0 | 21 | 24.5 | 4.5 | 4.5 | 100 | 293 | 2.3 | 0 | 0.9 | 0.9 | 21974 | 36009 | 0.37099 | 0.33523 | 18 | 0.27379 | 0.31377 | 0.54437 | 2.2831 | 2.4 | 0.3 | 0 | 49.5126
2019 | 1 | 3 | 6 | AB2 | Academic Building | 2012 | 0 | 0 | 0 | 0.1 | 0.1 | 0 | 0 | 0.000111 | 8.75 | 5 | 0.0678 | 0 | 0.875 | 0.5 | 0 | 0 | 0 | 21 | 24.5 | 4.2 | 4.2 | 100 | 293 | 2.3 | 60 | 0.5 | 0.5 | 21974 | 36009 | 0.37099 | 0.33523 | 18 | 0.27379 | 0.31377 | 0.54437 | 2.2831 | 2.4 | 0.3 | 0 | 49.5126
2019 | 1 | 3 | 7 | AB2 | Academic Building | 2012 | 0.5 | 0 | 1 | 0.1 | 0.1 | 0.5 | 0 | 0.000111 | 8.75 | 5 | 0.0678 | 0.000111 | 0.875 | 0.5 | 0.0339 | 16.9 | 0 | 21 | 24.5 | 4.1 | 4.1 | 100 | 293 | 2.4 | 720 | 0 | 0 | 21974 | 36009 | 0.37099 | 0.33523 | 18 | 0.27379 | 0.31377 | 0.54437 | 2.2831 | 2.4 | 0.3 | 0 | 1188.1328
2019 | 1 | 3 | 8 | AB2 | Academic Building | 2012 | 1 | 0 | 1 | 0.3 | 0.3 | 1 | 0 | 0.000111 | 8.75 | 5 | 0.0678 | 0.000111 | 2.625 | 1.5 | 0.0678 | 16.9 | 0 | 21 | 24.5 | 4.1 | 4.1 | 100 | 293 | 0.9 | 2940 | 0 | 0 | 21974 | 36009 | 0.37099 | 0.33523 | 18 | 0.27379 | 0.31377 | 0.54437 | 2.2831 | 2.4 | 0.3 | 0 | 1758.663
2019 | 1 | 3 | 9 | AB2 | Academic Building | 2012 | 1 | 0 | 1 | 1 | 1 | 1 | 0.1 | 0.000111 | 8.75 | 5 | 0.0678 | 0.000111 | 8.75 | 5 | 0.0678 | 16.2 | 0 | 21 | 24.5 | 4.8 | 4.7 | 99 | 293 | 0.9 | 5400 | 0 | 0 | 21974 | 36009 | 0.37099 | 0.33523 | 18 | 0.27379 | 0.31377 | 0.54437 | 2.2831 | 2.4 | 0.3 | 24.8968 | 1770.895
2019 | 1 | 3 | 10 | AB2 | Academic Building | 2012 | 1 | 0 | 1 | 1 | 1 | 1 | 0.1 | 0.000111 | 8.75 | 5 | 0.0678 | 0.000111 | 8.75 | 5 | 0.0678 | 15.4 | 0 | 21 | 24.5 | 5.6 | 4.9 | 95 | 338 | 1.9 | 5220 | 0 | 0 | 21974 | 36009 | 0.37099 | 0.33523 | 18 | 0.27379 | 0.31377 | 0.54437 | 2.2831 | 2.4 | 0.3 | 72.0451 | 1632.376
2019 | 1 | 3 | 11 | AB2 | Academic Building | 2012 | 1 | 0 | 1 | 1 | 1 | 1 | 0.1 | 0.000111 | 8.75 | 5 | 0.0678 | 0.000111 | 8.75 | 5 | 0.0678 | 15.5 | 0 | 21 | 24.5 | 5.5 | 4.3 | 92 | 0 | 2.3 | 5700 | 0 | 0 | 21974 | 36009 | 0.37099 | 0.33523 | 18 | 0.27379 | 0.31377 | 0.54437 | 2.2831 | 2.4 | 0.3 | 120.9197 | 1557.6093
2019 | 1 | 3 | 12 | AB2 | Academic Building | 2012 | 1 | 0 | 1 | 1 | 1 | 1 | 0.1 | 0.000111 | 8.75 | 5 | 0.0678 | 0.000111 | 8.75 | 5 | 0.0678 | 15 | 0 | 21 | 24.5 | 6 | 4.1 | 88 | 0 | 1.8 | 2280 | 0 | 0 | 21974 | 36009 | 0.37099 | 0.33523 | 18 | 0.27379 | 0.31377 | 0.54437 | 2.2831 | 2.4 | 0.3 | 156.7804 | 1499.1373
2019 | 1 | 3 | 13 | AB2 | Academic Building | 2012 | 1 | 0 | 1 | 0.8 | 0.8 | 1 | 0.1 | 0.000111 | 8.75 | 5 | 0.0678 | 0.000111 | 7 | 4 | 0.0678 | 15.1 | 0 | 21 | 24.5 | 5.9 | 4.4 | 90 | 0 | 1.1 | 660 | 0 | 0 | 21974 | 36009 | 0.37099 | 0.33523 | 18 | 0.27379 | 0.31377 | 0.54437 | 2.2831 | 2.4 | 0.3 | 180.1682 | 1434.1982
2019 | 1 | 3 | 14 | AB2 | Academic Building | 2012 | 1 | 0 | 1 | 1 | 1 | 1 | 0.1 | 0.000111 | 8.75 | 5 | 0.0678 | 0.000111 | 8.75 | 5 | 0.0678 | 15.1 | 0 | 21 | 24.5 | 5.9 | 5 | 94 | 45 | 1.6 | 660 | 0 | 0 | 21974 | 36009 | 0.37099 | 0.33523 | 18 | 0.27379 | 0.31377 | 0.54437 | 2.2831 | 2.4 | 0.3 | 156.348 | 1437.9588
2019 | 1 | 3 | 15 | AB2 | Academic Building | 2012 | 1 | 0 | 1 | 1 | 1 | 1 | 0.1 | 0.000111 | 8.75 | 5 | 0.0678 | 0.000111 | 8.75 | 5 | 0.0678 | 15.3 | 0 | 21 | 24.5 | 5.7 | 4.8 | 94 | 45 | 2.3 | 240 | 0 | 0 | 21974 | 36009 | 0.37099 | 0.33523 | 18 | 0.27379 | 0.31377 | 0.54437 | 2.2831 | 2.4 | 0.3 | 87.399 | 1433.5686
2019 | 1 | 3 | 16 | AB2 | Academic Building | 2012 | 1 | 0 | 1 | 1 | 1 | 1 | 0.1 | 0.000111 | 8.75 | 5 | 0.0678 | 0.000111 | 8.75 | 5 | 0.0678 | 15.3 | 0 | 21 | 24.5 | 5.7 | 4.8 | 94 | 45 | 2.7 | 0 | 0.1 | 0.1 | 21974 | 36009 | 0.37099 | 0.33523 | 18 | 0.27379 | 0.31377 | 0.54437 | 2.2831 | 2.4 | 0.3 | 44.7893 | 1438.2646
2019 | 1 | 3 | 17 | AB2 | Academic Building | 2012 | 1 | 0 | 1 | 1 | 1 | 1 | 0.1 | 0.000111 | 8.75 | 5 | 0.0678 | 0.000111 | 8.75 | 5 | 0.0678 | 15.4 | 0 | 21 | 24.5 | 5.6 | 5 | 96 | 45 | 2.8 | 0 | 0.8 | 0.8 | 21974 | 36009 | 0.37099 | 0.33523 | 18 | 0.27379 | 0.31377 | 0.54437 | 2.2831 | 2.4 | 0.3 | 14.8932 | 1449.0101
2019 | 1 | 3 | 18 | AB2 | Academic Building | 2012 | 1 | 0 | 1 | 0.5 | 0.5 | 0.5 | 0.1 | 0.000111 | 8.75 | 5 | 0.0678 | 0.000111 | 4.375 | 2.5 | 0.0339 | 15.7 | 0 | 21 | 24.5 | 5.3 | 5.2 | 99 | 68 | 3.9 | 0 | 1.9 | 1.9 | 21974 | 36009 | 0.37099 | 0.33523 | 18 | 0.27379 | 0.31377 | 0.54437 | 2.2831 | 2.4 | 0.3 | 1.6414 | 828.8933
2019 | 1 | 3 | 19 | AB2 | Academic Building | 2012 | 0.5 | 0 | 1 | 0.3 | 0.3 | 0.5 | 0.1 | 0.000111 | 8.75 | 5 | 0.0678 | 0.000111 | 2.625 | 1.5 | 0.0339 | 15.7 | 0 | 21 | 24.5 | 5.3 | 4.9 | 97 | 68 | 4.3 | 0 | 2.3 | 2.3 | 21974 | 36009 | 0.37099 | 0.33523 | 18 | 0.27379 | 0.31377 | 0.54437 | 2.2831 | 2.4 | 0.3 | 0 | 829.1255
2019 | 1 | 3 | 20 | AB2 | Academic Building | 2012 | 0.5 | 0 | 1 | 0.3 | 0.3 | 0.2 | 0.1 | 0.000111 | 8.75 | 5 | 0.0678 | 0.000111 | 2.625 | 1.5 | 0.01356 | 15.7 | 0 | 21 | 24.5 | 5.3 | 4.9 | 97 | 90 | 2.3 | 0 | 3.4 | 3.4 | 21974 | 36009 | 0.37099 | 0.33523 | 18 | 0.27379 | 0.31377 | 0.54437 | 2.2831 | 2.4 | 0.3 | 0 | 608.8613
2019 | 1 | 3 | 21 | AB2 | Academic Building | 2012 | 0.5 | 0 | 1 | 0.2 | 0.2 | 0.2 | 0.1 | 0.000111 | 8.75 | 5 | 0.0678 | 0.000111 | 1.75 | 1 | 0.01356 | 16.6 | 0 | 21 | 24.5 | 4.4 | 4.4 | 100 | 68 | 1.3 | 0 | 1 | 1 | 21974 | 36009 | 0.37099 | 0.33523 | 18 | 0.27379 | 0.31377 | 0.54437 | 2.2831 | 2.4 | 0.3 | 0 | 626.5738
2019 | 1 | 3 | 22 | AB2 | Academic Building | 2012 | 0 | 0 | 0 | 0.2 | 0.2 | 0.2 | 0.1 | 0.000111 | 8.75 | 5 | 0.0678 | 0 | 1.75 | 1 | 0.01356 | 0 | 0 | 21 | 24.5 | 4.6 | 4.6 | 100 | 293 | 1.5 | 0 | 0 | 0 | 21974 | 36009 | 0.37099 | 0.33523 | 18 | 0.27379 | 0.31377 | 0.54437 | 2.2831 | 2.4 | 0.3 | 0 | 99.0252
2019 | 1 | 3 | 23 | AB2 | Academic Building | 2012 | 0 | 0 | 0 | 0.1 | 0.1 | 0.2 | 0 | 0.000111 | 8.75 | 5 | 0.0678 | 0 | 0.875 | 0.5 | 0.01356 | 0 | 0 | 21 | 24.5 | 4.9 | 4.9 | 100 | 270 | 1.7 | 0 | 0 | 0 | 21974 | 36009 | 0.37099 | 0.33523 | 18 | 0.27379 | 0.31377 | 0.54437 | 2.2831 | 2.4 | 0.3 | 0 | 49.5126
2019 | 1 | 3 | 0 | AB2 | Academic Building | 2012 | 0 | 0 | 0 | 0.1 | 0.1 | 0.2 | 0 | 0.000111 | 8.75 | 5 | 0.0678 | 0 | 0.875 | 0.5 | 0.01356 | 0 | 0 | 21 | 24.5 | 4.8 | 4.8 | 100 | 270 | 2.2 | 0 | 0.5 | 0.5 | 21974 | 36009 | 0.37099 | 0.33523 | 18 | 0.27379 | 0.31377 | 0.54437 | 2.2831 | 2.4 | 0.3 | 0 | 49.5126
2019 | 1 | 4 | 1 | AB2 | Academic Building | 2012 | 0 | 0 | 0 | 0 | 0 | 0 | 0 | 0.000111 | 8.75 | 5 | 0.0678 | 0 | 0 | 0 | 0 | 0 | 0 | 21 | 24.5 | 5.6 | 5.6 | 100 | 270 | 3.2 | 0 | 0.9 | 0.9 | 21974 | 36009 | 0.37099 | 0.33523 | 18 | 0.27379 | 0.31377 | 0.54437 | 2.2831 | 2.4 | 0.3 | 0 | 0
2019 | 1 | 4 | 2 | AB2 | Academic Building | 2012 | 0 | 0 | 0 | 0 | 0 | 0 | 0 | 0.000111 | 8.75 | 5 | 0.0678 | 0 | 0 | 0 | 0 | 0 | 0 | 21 | 24.5 | 5.8 | 5.8 | 100 | 293 | 5.6 | 0 | 0.3 | 0.3 | 21974 | 36009 | 0.37099 | 0.33523 | 18 | 0.27379 | 0.31377 | 0.54437 | 2.2831 | 2.4 | 0.3 | 0 | 0
2019 | 1 | 4 | 3 | AB2 | Academic Building | 2012 | 0 | 0 | 0 | 0 | 0 | 0 | 0 | 0.000111 | 8.75 | 5 | 0.0678 | 0 | 0 | 0 | 0 | 0 | 0 | 21 | 24.5 | 4.3 | 4.3 | 100 | 315 | 7.1 | 0 | 2.9 | 2.9 | 21974 | 36009 | 0.37099 | 0.33523 | 18 | 0.27379 | 0.31377 | 0.54437 | 2.2831 | 2.4 | 0.3 | 0 | 0
2019 | 1 | 4 | 4 | AB2 | Academic Building | 2012 | 0 | 0 | 0 | 0.1 | 0.1 | 0 | 0 | 0.000111 | 8.75 | 5 | 0.0678 | 0 | 0.875 | 0.5 | 0 | 0 | 0 | 21 | 24.5 | 3.6 | 3.6 | 100 | 315 | 9.4 | 0 | 4.4 | 4.4 | 21974 | 36009 | 0.37099 | 0.33523 | 18 | 0.27379 | 0.31377 | 0.54437 | 2.2831 | 2.4 | 0.3 | 0 | 49.5126
2019 | 1 | 4 | 5 | AB2 | Academic Building | 2012 | 0 | 0 | 0 | 0.1 | 0.1 | 0 | 0 | 0.000111 | 8.75 | 5 | 0.0678 | 0 | 0.875 | 0.5 | 0 | 0 | 0 | 21 | 24.5 | 3.6 | 3.6 | 100 | 315 | 9.8 | 0 | 3.1 | 3.1 | 21974 | 36009 | 0.37099 | 0.33523 | 18 | 0.27379 | 0.31377 | 0.54437 | 2.2831 | 2.4 | 0.3 | 0 | 49.5126
2019 | 1 | 4 | 6 | AB2 | Academic Building | 2012 | 0 | 0 | 0 | 0.1 | 0.1 | 0 | 0 | 0.000111 | 8.75 | 5 | 0.0678 | 0 | 0.875 | 0.5 | 0 | 0 | 0 | 21 | 24.5 | 3 | 3 | 100 | 315 | 10.2 | 240 | 1.1 | 1.1 | 21974 | 36009 | 0.37099 | 0.33523 | 18 | 0.27379 | 0.31377 | 0.54437 | 2.2831 | 2.4 | 0.3 | 0 | 49.5126
2019 | 1 | 4 | 7 | AB2 | Academic Building | 2012 | 0.5 | 0 | 1 | 0.1 | 0.1 | 0.5 | 0 | 0.000111 | 8.75 | 5 | 0.0678 | 0.000111 | 0.875 | 0.5 | 0.0339 | 18 | 0 | 21 | 24.5 | 3 | 2.9 | 99 | 315 | 9 | 1440 | 0.4 | 0.4 | 21974 | 36009 | 0.37099 | 0.33523 | 18 | 0.27379 | 0.31377 | 0.54437 | 2.2831 | 2.4 | 0.3 | 0 | 1272.1743
2019 | 1 | 4 | 8 | AB2 | Academic Building | 2012 | 1 | 0 | 1 | 0.3 | 0.3 | 1 | 0 | 0.000111 | 8.75 | 5 | 0.0678 | 0.000111 | 2.625 | 1.5 | 0.0678 | 18.1 | 0 | 21 | 24.5 | 2.9 | 2.6 | 98 | 315 | 6.7 | 5520 | 0.1 | 0.1 | 21974 | 36009 | 0.37099 | 0.33523 | 18 | 0.27379 | 0.31377 | 0.54437 | 2.2831 | 2.4 | 0.3 | 0 | 1888.9462
2019 | 1 | 4 | 9 | AB2 | Academic Building | 2012 | 1 | 0 | 1 | 1 | 1 | 1 | 0.1 | 0.000111 | 8.75 | 5 | 0.0678 | 0.000111 | 8.75 | 5 | 0.0678 | 17.7 | 0 | 21 | 24.5 | 3.3 | 2.7 | 96 | 315 | 5.4 | 7620 | 0.1 | 0.1 | 21974 | 36009 | 0.37099 | 0.33523 | 18 | 0.27379 | 0.31377 | 0.54437 | 2.2831 | 2.4 | 0.3 | 6.2423 | 1922.4181
2019 | 1 | 4 | 10 | AB2 | Academic Building | 2012 | 1 | 0 | 1 | 1 | 1 | 1 | 0.1 | 0.000111 | 8.75 | 5 | 0.0678 | 0.000111 | 8.75 | 5 | 0.0678 | 17.5 | 0 | 21 | 24.5 | 3.5 | 2.6 | 94 | 315 | 5 | 9840 | 0 | 0 | 21974 | 36009 | 0.37099 | 0.33523 | 18 | 0.27379 | 0.31377 | 0.54437 | 2.2831 | 2.4 | 0.3 | 27.3012 | 1831.1716
2019 | 1 | 4 | 11 | AB2 | Academic Building | 2012 | 1 | 0 | 1 | 1 | 1 | 1 | 0.1 | 0.000111 | 8.75 | 5 | 0.0678 | 0.000111 | 8.75 | 5 | 0.0678 | 17 | 0 | 21 | 24.5 | 4 | 1.5 | 84 | 315 | 5.2 | 10620 | 0 | 0 | 21974 | 36009 | 0.37099 | 0.33523 | 18 | 0.27379 | 0.31377 | 0.54437 | 2.2831 | 2.4 | 0.3 | 73.9956 | 1745.069
2019 | 1 | 4 | 12 | AB2 | Academic Building | 2012 | 1 | 0 | 1 | 1 | 1 | 1 | 0.1 | 0.000111 | 8.75 | 5 | 0.0678 | 0.000111 | 8.75 | 5 | 0.0678 | 17.8 | 0 | 21 | 24.5 | 3.2 | 2.3 | 94 | 338 | 4.3 | 9840 | 0 | 0 | 21974 | 36009 | 0.37099 | 0.33523 | 18 | 0.27379 | 0.31377 | 0.54437 | 2.2831 | 2.4 | 0.3 | 113.8194 | 1728.5425
2019 | 1 | 4 | 13 | AB2 | Academic Building | 2012 | 1 | 0 | 1 | 0.8 | 0.8 | 1 | 0.1 | 0.000111 | 8.75 | 5 | 0.0678 | 0.000111 | 7 | 4 | 0.0678 | 17.5 | 0 | 21 | 24.5 | 3.5 | 1.5 | 87 | 338 | 4.1 | 7320 | 0 | 0 | 21974 | 36009 | 0.37099 | 0.33523 | 18 | 0.27379 | 0.31377 | 0.54437 | 2.2831 | 2.4 | 0.3 | 131.463 | 1681.4264
2019 | 1 | 4 | 14 | AB2 | Academic Building | 2012 | 1 | 0 | 1 | 1 | 1 | 1 | 0.1 | 0.000111 | 8.75 | 5 | 0.0678 | 0.000111 | 8.75 | 5 | 0.0678 | 17.2 | 0 | 21 | 24.5 | 3.8 | 0.8 | 81 | 338 | 3.4 | 1440 | 0 | 0 | 21974 | 36009 | 0.37099 | 0.33523 | 18 | 0.27379 | 0.31377 | 0.54437 | 2.2831 | 2.4 | 0.3 | 134.4179 | 1655.2822
2019 | 1 | 4 | 15 | AB2 | Academic Building | 2012 | 1 | 0 | 1 | 1 | 1 | 1 | 0.1 | 0.000111 | 8.75 | 5 | 0.0678 | 0.000111 | 8.75 | 5 | 0.0678 | 17.6 | 0 | 21 | 24.5 | 3.4 | 0.4 | 81 | 338 | 3.4 | 240 | 0 | 0 | 21974 | 36009 | 0.37099 | 0.33523 | 18 | 0.27379 | 0.31377 | 0.54437 | 2.2831 | 2.4 | 0.3 | 105.2014 | 1650.1115
2019 | 1 | 4 | 16 | AB2 | Academic Building | 2012 | 1 | 0 | 1 | 1 | 1 | 1 | 0.1 | 0.000111 | 8.75 | 5 | 0.0678 | 0.000111 | 8.75 | 5 | 0.0678 | 17.8 | 0 | 21 | 24.5 | 3.2 | -0.3 | 78 | 338 | 3.3 | 0 | 0 | 0 | 21974 | 36009 | 0.37099 | 0.33523 | 18 | 0.27379 | 0.31377 | 0.54437 | 2.2831 | 2.4 | 0.3 | 55.787 | 1673.8011
2019 | 1 | 4 | 17 | AB2 | Academic Building | 2012 | 1 | 0 | 1 | 1 | 1 | 1 | 0.1 | 0.000111 | 8.75 | 5 | 0.0678 | 0.000111 | 8.75 | 5 | 0.0678 | 17.9 | 0 | 21 | 24.5 | 3.1 | -0.1 | 80 | 338 | 3.1 | 0 | 0 | 0 | 21974 | 36009 | 0.37099 | 0.33523 | 18 | 0.27379 | 0.31377 | 0.54437 | 2.2831 | 2.4 | 0.3 | 15.8933 | 1693.4994
2019 | 1 | 4 | 18 | AB2 | Academic Building | 2012 | 1 | 0 | 1 | 0.5 | 0.5 | 0.5 | 0.1 | 0.000111 | 8.75 | 5 | 0.0678 | 0.000111 | 4.375 | 2.5 | 0.0339 | 17.8 | 0 | 21 | 24.5 | 3.2 | -0.1 | 79 | 338 | 2.9 | 0 | 0 | 0 | 21974 | 36009 | 0.37099 | 0.33523 | 18 | 0.27379 | 0.31377 | 0.54437 | 2.2831 | 2.4 | 0.3 | 1.8972 | 953.5994
2019 | 1 | 4 | 19 | AB2 | Academic Building | 2012 | 0.5 | 0 | 1 | 0.3 | 0.3 | 0.5 | 0.1 | 0.000111 | 8.75 | 5 | 0.0678 | 0.000111 | 2.625 | 1.5 | 0.0339 | 17.6 | 0 | 21 | 24.5 | 3.4 | -0.5 | 76 | 338 | 2.9 | 0 | 0 | 0 | 21974 | 36009 | 0.37099 | 0.33523 | 18 | 0.27379 | 0.31377 | 0.54437 | 2.2831 | 2.4 | 0.3 | 0 | 943.286
2019 | 1 | 4 | 20 | AB2 | Academic Building | 2012 | 0.5 | 0 | 1 | 0.3 | 0.3 | 0.2 | 0.1 | 0.000111 | 8.75 | 5 | 0.0678 | 0.000111 | 2.625 | 1.5 | 0.01356 | 17.6 | 0 | 21 | 24.5 | 3.4 | -0.9 | 74 | 0 | 3.1 | 0 | 0 | 0 | 21974 | 36009 | 0.37099 | 0.33523 | 18 | 0.27379 | 0.31377 | 0.54437 | 2.2831 | 2.4 | 0.3 | 0 | 681.8296
2019 | 1 | 4 | 21 | AB2 | Academic Building | 2012 | 0.5 | 0 | 1 | 0.2 | 0.2 | 0.2 | 0.1 | 0.000111 | 8.75 | 5 | 0.0678 | 0.000111 | 1.75 | 1 | 0.01356 | 17.7 | 0 | 21 | 24.5 | 3.3 | -0.6 | 76 | 0 | 2.8 | 0 | 0 | 0 | 21974 | 36009 | 0.37099 | 0.33523 | 18 | 0.27379 | 0.31377 | 0.54437 | 2.2831 | 2.4 | 0.3 | 0 | 686.0313
2019 | 1 | 4 | 22 | AB2 | Academic Building | 2012 | 0 | 0 | 0 | 0.2 | 0.2 | 0.2 | 0.1 | 0.000111 | 8.75 | 5 | 0.0678 | 0 | 1.75 | 1 | 0.01356 | 0 | 0 | 21 | 24.5 | 3.3 | -0.6 | 76 | 0 | 3.1 | 0 | 0 | 0 | 21974 | 36009 | 0.37099 | 0.33523 | 18 | 0.27379 | 0.31377 | 0.54437 | 2.2831 | 2.4 | 0.3 | 0 | 99.0252
2019 | 1 | 4 | 23 | AB2 | Academic Building | 2012 | 0 | 0 | 0 | 0.1 | 0.1 | 0.2 | 0 | 0.000111 | 8.75 | 5 | 0.0678 | 0 | 0.875 | 0.5 | 0.01356 | 0 | 0 | 21 | 24.5 | 3.4 | -0.5 | 76 | 23 | 2.5 | 0 | 0 | 0 | 21974 | 36009 | 0.37099 | 0.33523 | 18 | 0.27379 | 0.31377 | 0.54437 | 2.2831 | 2.4 | 0.3 | 0 | 49.5126
2019 | 1 | 4 | 0 | AB2 | Academic Building | 2012 | 0 | 0 | 0 | 0.1 | 0.1 | 0.2 | 0 | 0.000111 | 8.75 | 5 | 0.0678 | 0 | 0.875 | 0.5 | 0.01356 | 0 | 0 | 21 | 24.5 | 3.4 | -0.3 | 77 | 23 | 3.3 | 0 | 0 | 0 | 21974 | 36009 | 0.37099 | 0.33523 | 18 | 0.27379 | 0.31377 | 0.54437 | 2.2831 | 2.4 | 0.3 | 0 | 49.5126
2019 | 1 | 5 | 1 | AB2 | Academic Building | 2012 | 0 | 0 | 0 | 0 | 0 | 0 | 0 | 0.000111 | 8.75 | 5 | 0.0678 | 0 | 0 | 0 | 0 | 0 | 0 | 21 | 24.5 | 3.5 | -0.2 | 77 | 23 | 2.6 | 0 | 0 | 0 | 21974 | 36009 | 0.37099 | 0.33523 | 18 | 0.27379 | 0.31377 | 0.54437 | 2.2831 | 2.4 | 0.3 | 0 | 0
2019 | 1 | 5 | 2 | AB2 | Academic Building | 2012 | 0 | 0 | 0 | 0 | 0 | 0 | 0 | 0.000111 | 8.75 | 5 | 0.0678 | 0 | 0 | 0 | 0 | 0 | 0 | 21 | 24.5 | 3.2 | 0.7 | 84 | 45 | 2.7 | 0 | 0 | 0 | 21974 | 36009 | 0.37099 | 0.33523 | 18 | 0.27379 | 0.31377 | 0.54437 | 2.2831 | 2.4 | 0.3 | 0 | 0
2019 | 1 | 5 | 3 | AB2 | Academic Building | 2012 | 0 | 0 | 0 | 0 | 0 | 0 | 0 | 0.000111 | 8.75 | 5 | 0.0678 | 0 | 0 | 0 | 0 | 0 | 0 | 21 | 24.5 | 3.3 | 0.8 | 84 | 45 | 2.9 | 0 | 0 | 0 | 21974 | 36009 | 0.37099 | 0.33523 | 18 | 0.27379 | 0.31377 | 0.54437 | 2.2831 | 2.4 | 0.3 | 0 | 0
2019 | 1 | 5 | 4 | AB2 | Academic Building | 2012 | 0 | 0 | 0 | 0.1 | 0.1 | 0 | 0 | 0.000111 | 8.75 | 5 | 0.0678 | 0 | 0.875 | 0.5 | 0 | 0 | 0 | 21 | 24.5 | 3.4 | 1.3 | 86 | 45 | 3.5 | 0 | 0.1 | 0.1 | 21974 | 36009 | 0.37099 | 0.33523 | 18 | 0.27379 | 0.31377 | 0.54437 | 2.2831 | 2.4 | 0.3 | 0 | 49.5126
2019 | 1 | 5 | 5 | AB2 | Academic Building | 2012 | 0 | 0 | 0 | 0.1 | 0.1 | 0 | 0 | 0.000111 | 8.75 | 5 | 0.0678 | 0 | 0.875 | 0.5 | 0 | 0 | 0 | 21 | 24.5 | 3.2 | 2 | 92 | 23 | 2.7 | 0 | 0.7 | 0.7 | 21974 | 36009 | 0.37099 | 0.33523 | 18 | 0.27379 | 0.31377 | 0.54437 | 2.2831 | 2.4 | 0.3 | 0 | 49.5126
2019 | 1 | 5 | 6 | AB2 | Academic Building | 2012 | 0 | 0 | 0 | 0.1 | 0.1 | 0 | 0 | 0.000111 | 8.75 | 5 | 0.0678 | 0 | 0.875 | 0.5 | 0 | 0 | 0 | 21 | 24.5 | 2.9 | 2.5 | 97 | 45 | 2.9 | 60 | 0.2 | 0.2 | 21974 | 36009 | 0.37099 | 0.33523 | 18 | 0.27379 | 0.31377 | 0.54437 | 2.2831 | 2.4 | 0.3 | 0 | 49.5126
2019 | 1 | 5 | 7 | AB2 | Academic Building | 2012 | 0.5 | 0 | 1 | 0.1 | 0.1 | 0.5 | 0 | 0.000111 | 8.75 | 5 | 0.0678 | 0.000111 | 0.875 | 0.5 | 0.0339 | 17.5 | 0 | 21 | 24.5 | 3.5 | 3.1 | 97 | 45 | 4 | 480 | 0.6 | 0.6 | 21974 | 36009 | 0.37099 | 0.33523 | 18 | 0.27379 | 0.31377 | 0.54437 | 2.2831 | 2.4 | 0.3 | 0 | 1332.8526
2019 | 1 | 5 | 8 | AB2 | Academic Building | 2012 | 1 | 0 | 1 | 0.3 | 0.3 | 1 | 0 | 0.000111 | 8.75 | 5 | 0.0678 | 0.000111 | 2.625 | 1.5 | 0.0678 | 17.4 | 0 | 21 | 24.5 | 3.6 | 3.2 | 97 | 45 | 3.7 | 1440 | 0.8 | 0.8 | 21974 | 36009 | 0.37099 | 0.33523 | 18 | 0.27379 | 0.31377 | 0.54437 | 2.2831 | 2.4 | 0.3 | 0 | 1884.023
2019 | 1 | 5 | 9 | AB2 | Academic Building | 2012 | 1 | 0 | 1 | 1 | 1 | 1 | 0.1 | 0.000111 | 8.75 | 5 | 0.0678 | 0.000111 | 8.75 | 5 | 0.0678 | 17.4 | 0 | 21 | 24.5 | 3.6 | 3.2 | 97 | 45 | 3.4 | 1080 | 1.3 | 1.3 | 21974 | 36009 | 0.37099 | 0.33523 | 18 | 0.27379 | 0.31377 | 0.54437 | 2.2831 | 2.4 | 0.3 | 5.7067 | 1910.6349
2019 | 1 | 5 | 10 | AB2 | Academic Building | 2012 | 1 | 0 | 1 | 1 | 1 | 1 | 0.1 | 0.000111 | 8.75 | 5 | 0.0678 | 0.000111 | 8.75 | 5 | 0.0678 | 17.4 | 0 | 21 | 24.5 | 3.6 | 3.5 | 99 | 45 | 3.2 | 1560 | 1.7 | 1.7 | 21974 | 36009 | 0.37099 | 0.33523 | 18 | 0.27379 | 0.31377 | 0.54437 | 2.2831 | 2.4 | 0.3 | 18.3536 | 1839.3136
2019 | 1 | 5 | 11 | AB2 | Academic Building | 2012 | 1 | 0 | 1 | 1 | 1 | 1 | 0.1 | 0.000111 | 8.75 | 5 | 0.0678 | 0.000111 | 8.75 | 5 | 0.0678 | 17.6 | 0 | 21 | 24.5 | 3.4 | 3.3 | 99 | 23 | 2.4 | 1440 | 1.1 | 1.1 | 21974 | 36009 | 0.37099 | 0.33523 | 18 | 0.27379 | 0.31377 | 0.54437 | 2.2831 | 2.4 | 0.3 | 26.8008 | 1803.3843
2019 | 1 | 5 | 12 | AB2 | Academic Building | 2012 | 1 | 0 | 1 | 1 | 1 | 1 | 0.1 | 0.000111 | 8.75 | 5 | 0.0678 | 0.000111 | 8.75 | 5 | 0.0678 | 17.6 | 0 | 21 | 24.5 | 3.4 | 3.4 | 100 | 0 | 3.1 | 1320 | 1.9 | 1.9 | 21974 | 36009 | 0.37099 | 0.33523 | 18 | 0.27379 | 0.31377 | 0.54437 | 2.2831 | 2.4 | 0.3 | 28.7367 | 1780.0586
2019 | 1 | 5 | 13 | AB2 | Academic Building | 2012 | 1 | 0 | 1 | 0.8 | 0.8 | 1 | 0.1 | 0.000111 | 8.75 | 5 | 0.0678 | 0.000111 | 7 | 4 | 0.0678 | 17.8 | 0 | 21 | 24.5 | 3.2 | 3.2 | 100 | 338 | 2.9 | 1320 | 1.4 | 1.4 | 21974 | 36009 | 0.37099 | 0.33523 | 18 | 0.27379 | 0.31377 | 0.54437 | 2.2831 | 2.4 | 0.3 | 31.1379 | 1749.3092
2019 | 1 | 5 | 14 | AB2 | Academic Building | 2012 | 1 | 0 | 1 | 1 | 1 | 1 | 0.1 | 0.000111 | 8.75 | 5 | 0.0678 | 0.000111 | 8.75 | 5 | 0.0678 | 17.8 | 0 | 21 | 24.5 | 3.2 | 3.2 | 100 | 338 | 2.4 | 540 | 0.5 | 0.5 | 21974 | 36009 | 0.37099 | 0.33523 | 18 | 0.27379 | 0.31377 | 0.54437 | 2.2831 | 2.4 | 0.3 | 44.1216 | 1767.3647
2019 | 1 | 5 | 15 | AB2 | Academic Building | 2012 | 1 | 0 | 1 | 1 | 1 | 1 | 0.1 | 0.000111 | 8.75 | 5 | 0.0678 | 0.000111 | 8.75 | 5 | 0.0678 | 17.8 | 0 | 21 | 24.5 | 3.2 | 3.2 | 100 | 338 | 2.5 | 120 | 0.6 | 0.6 | 21974 | 36009 | 0.37099 | 0.33523 | 18 | 0.27379 | 0.31377 | 0.54437 | 2.2831 | 2.4 | 0.3 | 63.528 | 1751.7797
2019 | 1 | 5 | 16 | AB2 | Academic Building | 2012 | 1 | 0 | 1 | 1 | 1 | 1 | 0.1 | 0.000111 | 8.75 | 5 | 0.0678 | 0.000111 | 8.75 | 5 | 0.0678 | 17.7 | 0 | 21 | 24.5 | 3.3 | 3.3 | 100 | 338 | 2.4 | 0 | 0.4 | 0.4 | 21974 | 36009 | 0.37099 | 0.33523 | 18 | 0.27379 | 0.31377 | 0.54437 | 2.2831 | 2.4 | 0.3 | 75.3424 | 1727.8799
2019 | 1 | 5 | 17 | AB2 | Academic Building | 2012 | 1 | 0 | 1 | 1 | 1 | 1 | 0.1 | 0.000111 | 8.75 | 5 | 0.0678 | 0.000111 | 8.75 | 5 | 0.0678 | 17.8 | 0 | 21 | 24.5 | 3.2 | 3.2 | 100 | 315 | 2.5 | 0 | 0.3 | 0.3 | 21974 | 36009 | 0.37099 | 0.33523 | 18 | 0.27379 | 0.31377 | 0.54437 | 2.2831 | 2.4 | 0.3 | 46.7322 | 1721.9572
2019 | 1 | 5 | 18 | AB2 | Academic Building | 2012 | 1 | 0 | 1 | 0.5 | 0.5 | 0.5 | 0.1 | 0.000111 | 8.75 | 5 | 0.0678 | 0.000111 | 4.375 | 2.5 | 0.0339 | 17.8 | 0 | 21 | 24.5 | 3.2 | 3.2 | 100 | 338 | 3 | 0 | 0.3 | 0.3 | 21974 | 36009 | 0.37099 | 0.33523 | 18 | 0.27379 | 0.31377 | 0.54437 | 2.2831 | 2.4 | 0.3 | 4.4904 | 983.9451
2019 | 1 | 5 | 19 | AB2 | Academic Building | 2012 | 0.5 | 0 | 1 | 0.3 | 0.3 | 0.5 | 0.1 | 0.000111 | 8.75 | 5 | 0.0678 | 0.000111 | 2.625 | 1.5 | 0.0339 | 18.1 | 0 | 21 | 24.5 | 2.9 | 2.9 | 100 | 315 | 2.2 | 0 | 0.2 | 0.2 | 21974 | 36009 | 0.37099 | 0.33523 | 18 | 0.27379 | 0.31377 | 0.54437 | 2.2831 | 2.4 | 0.3 | 0 | 987.3266
2019 | 1 | 5 | 20 | AB2 | Academic Building | 2012 | 0.5 | 0 | 1 | 0.3 | 0.3 | 0.2 | 0.1 | 0.000111 | 8.75 | 5 | 0.0678 | 0.000111 | 2.625 | 1.5 | 0.01356 | 18.2 | 0 | 21 | 24.5 | 2.8 | 2.8 | 100 | 315 | 1.6 | 0 | 0.1 | 0.1 | 21974 | 36009 | 0.37099 | 0.33523 | 18 | 0.27379 | 0.31377 | 0.54437 | 2.2831 | 2.4 | 0.3 | 0 | 726.3154
2019 | 1 | 5 | 21 | AB2 | Academic Building | 2012 | 0.5 | 0 | 1 | 0.2 | 0.2 | 0.2 | 0.1 | 0.000111 | 8.75 | 5 | 0.0678 | 0.000111 | 1.75 | 1 | 0.01356 | 18.2 | 0 | 21 | 24.5 | 2.8 | 2.8 | 100 | 315 | 1.6 | 0 | 0.2 | 0.2 | 21974 | 36009 | 0.37099 | 0.33523 | 18 | 0.27379 | 0.31377 | 0.54437 | 2.2831 | 2.4 | 0.3 | 0 | 730.103
2019 | 1 | 5 | 22 | AB2 | Academic Building | 2012 | 0 | 0 | 0 | 0.2 | 0.2 | 0.2 | 0.1 | 0.000111 | 8.75 | 5 | 0.0678 | 0 | 1.75 | 1 | 0.01356 | 0 | 0 | 21 | 24.5 | 2.7 | 2.7 | 100 | 338 | 2.2 | 0 | 0.7 | 0.7 | 21974 | 36009 | 0.37099 | 0.33523 | 18 | 0.27379 | 0.31377 | 0.54437 | 2.2831 | 2.4 | 0.3 | 0 | 99.0252
2019 | 1 | 5 | 23 | AB2 | Academic Building | 2012 | 0 | 0 | 0 | 0.1 | 0.1 | 0.2 | 0 | 0.000111 | 8.75 | 5 | 0.0678 | 0 | 0.875 | 0.5 | 0.01356 | 0 | 0 | 21 | 24.5 | 2.4 | 2.4 | 100 | 338 | 1.3 | 0 | 0.6 | 0.6 | 21974 | 36009 | 0.37099 | 0.33523 | 18 | 0.27379 | 0.31377 | 0.54437 | 2.2831 | 2.4 | 0.3 | 0 | 49.5126
2019 | 1 | 5 | 0 | AB2 | Academic Building | 2012 | 0 | 0 | 0 | 0.1 | 0.1 | 0.2 | 0 | 0.000111 | 8.75 | 5 | 0.0678 | 0 | 0.875 | 0.5 | 0.01356 | 0 | 0 | 21 | 24.5 | 2.3 | 2.3 | 100 | 45 | 1.2 | 0 | 0.4 | 0.4 | 21974 | 36009 | 0.37099 | 0.33523 | 18 | 0.27379 | 0.31377 | 0.54437 | 2.2831 | 2.4 | 0.3 | 0 | 49.5126
2019 | 1 | 6 | 1 | AB2 | Academic Building | 2012 | 0 | 0 | 0 | 0 | 0 | 0 | 0 | 0.000111 | 8.75 | 5 | 0.0678 | 0 | 0 | 0 | 0 | 0 | 0 | 21 | 24.5 | 2.3 | 2.3 | 100 | 248 | 0.9 | 0 | 0.1 | 0.1 | 21974 | 36009 | 0.37099 | 0.33523 | 18 | 0.27379 | 0.31377 | 0.54437 | 2.2831 | 2.4 | 0.3 | 0 | 0
2019 | 1 | 6 | 2 | AB2 | Academic Building | 2012 | 0 | 0 | 0 | 0 | 0 | 0 | 0 | 0.000111 | 8.75 | 5 | 0.0678 | 0 | 0 | 0 | 0 | 0 | 0 | 21 | 24.5 | 2.8 | 2.8 | 100 | 158 | 0.8 | 0 | 1.1 | 1.1 | 21974 | 36009 | 0.37099 | 0.33523 | 18 | 0.27379 | 0.31377 | 0.54437 | 2.2831 | 2.4 | 0.3 | 0 | 0
2019 | 1 | 6 | 3 | AB2 | Academic Building | 2012 | 0 | 0 | 0 | 0 | 0 | 0 | 0 | 0.000111 | 8.75 | 5 | 0.0678 | 0 | 0 | 0 | 0 | 0 | 0 | 21 | 24.5 | 2.2 | 2.2 | 100 | 293 | 0.9 | 0 | 0.6 | 0.6 | 21974 | 36009 | 0.37099 | 0.33523 | 18 | 0.27379 | 0.31377 | 0.54437 | 2.2831 | 2.4 | 0.3 | 0 | 0
2019 | 1 | 6 | 4 | AB2 | Academic Building | 2012 | 0 | 0 | 0 | 0.1 | 0.1 | 0 | 0 | 0.000111 | 8.75 | 5 | 0.0678 | 0 | 0.875 | 0.5 | 0 | 0 | 0 | 21 | 24.5 | 2.5 | 2.5 | 100 | 315 | 2.3 | 0 | 0.5 | 0.5 | 21974 | 36009 | 0.37099 | 0.33523 | 18 | 0.27379 | 0.31377 | 0.54437 | 2.2831 | 2.4 | 0.3 | 0 | 49.5126
2019 | 1 | 6 | 5 | AB2 | Academic Building | 2012 | 0 | 0 | 0 | 0.1 | 0.1 | 0 | 0 | 0.000111 | 8.75 | 5 | 0.0678 | 0 | 0.875 | 0.5 | 0 | 0 | 0 | 21 | 24.5 | 2.6 | 2.6 | 100 | 338 | 1.6 | 0 | 0 | 0 | 21974 | 36009 | 0.37099 | 0.33523 | 18 | 0.27379 | 0.31377 | 0.54437 | 2.2831 | 2.4 | 0.3 | 0 | 49.5126
2019 | 1 | 6 | 6 | AB2 | Academic Building | 2012 | 0 | 0 | 0 | 0.1 | 0.1 | 0 | 0 | 0.000111 | 8.75 | 5 | 0.0678 | 0 | 0.875 | 0.5 | 0 | 0 | 0 | 21 | 24.5 | 2.7 | 2.7 | 100 | 315 | 3.5 | 60 | 0 | 0 | 21974 | 36009 | 0.37099 | 0.33523 | 18 | 0.27379 | 0.31377 | 0.54437 | 2.2831 | 2.4 | 0.3 | 0 | 49.5126
2019 | 1 | 6 | 7 | AB2 | Academic Building | 2012 | 0.5 | 0 | 1 | 0.1 | 0.1 | 0.5 | 0 | 0.000111 | 8.75 | 5 | 0.0678 | 0.000111 | 0.875 | 0.5 | 0.0339 | 18.2 | 0 | 21 | 24.5 | 2.8 | 1.8 | 93 | 315 | 3.5 | 720 | 0 | 0 | 21974 | 36009 | 0.37099 | 0.33523 | 18 | 0.27379 | 0.31377 | 0.54437 | 2.2831 | 2.4 | 0.3 | 0 | 1417.044
2019 | 1 | 6 | 8 | AB2 | Academic Building | 2012 | 1 | 0 | 1 | 0.3 | 0.3 | 1 | 0 | 0.000111 | 8.75 | 5 | 0.0678 | 0.000111 | 2.625 | 1.5 | 0.0678 | 18.1 | 0 | 21 | 24.5 | 2.9 | 1.4 | 90 | 338 | 3.8 | 7380 | 0 | 0 | 21974 | 36009 | 0.37099 | 0.33523 | 18 | 0.27379 | 0.31377 | 0.54437 | 2.2831 | 2.4 | 0.3 | 0 | 1991.8978
2019 | 1 | 6 | 9 | AB2 | Academic Building | 2012 | 1 | 0 | 1 | 1 | 1 | 1 | 0.1 | 0.000111 | 8.75 | 5 | 0.0678 | 0.000111 | 8.75 | 5 | 0.0678 | 16.9 | 0 | 21 | 24.5 | 4.1 | 1.3 | 82 | 338 | 4.2 | 7380 | 0 | 0 | 21974 | 36009 | 0.37099 | 0.33523 | 18 | 0.27379 | 0.31377 | 0.54437 | 2.2831 | 2.4 | 0.3 | 22.4529 | 1944.5414
2019 | 1 | 6 | 10 | AB2 | Academic Building | 2012 | 1 | 0 | 1 | 1 | 1 | 1 | 0.1 | 0.000111 | 8.75 | 5 | 0.0678 | 0.000111 | 8.75 | 5 | 0.0678 | 17.2 | 0 | 21 | 24.5 | 3.8 | 0.3 | 78 | 315 | 4.1 | 6900 | 0 | 0 | 21974 | 36009 | 0.37099 | 0.33523 | 18 | 0.27379 | 0.31377 | 0.54437 | 2.2831 | 2.4 | 0.3 | 79.8107 | 1828.0974
2019 | 1 | 6 | 11 | AB2 | Academic Building | 2012 | 1 | 0 | 1 | 1 | 1 | 1 | 0.1 | 0.000111 | 8.75 | 5 | 0.0678 | 0.000111 | 8.75 | 5 | 0.0678 | 17.1 | 0 | 21 | 24.5 | 3.9 | -0.2 | 75 | 338 | 3.7 | 9120 | 0 | 0 | 21974 | 36009 | 0.37099 | 0.33523 | 18 | 0.27379 | 0.31377 | 0.54437 | 2.2831 | 2.4 | 0.3 | 127.3365 | 1763.1747
2019 | 1 | 6 | 12 | AB2 | Academic Building | 2012 | 1 | 0 | 1 | 1 | 1 | 1 | 0.1 | 0.000111 | 8.75 | 5 | 0.0678 | 0.000111 | 8.75 | 5 | 0.0678 | 16.8 | 0 | 21 | 24.5 | 4.2 | -0.5 | 72 | 315 | 3.6 | 7020 | 0 | 0 | 21974 | 36009 | 0.37099 | 0.33523 | 18 | 0.27379 | 0.31377 | 0.54437 | 2.2831 | 2.4 | 0.3 | 178.5674 | 1686.0867
2019 | 1 | 6 | 13 | AB2 | Academic Building | 2012 | 1 | 0 | 1 | 0.8 | 0.8 | 1 | 0.1 | 0.000111 | 8.75 | 5 | 0.0678 | 0.000111 | 7 | 4 | 0.0678 | 17 | 0 | 21 | 24.5 | 4 | -0.7 | 72 | 315 | 3.6 | 4740 | 0 | 0 | 21974 | 36009 | 0.37099 | 0.33523 | 18 | 0.27379 | 0.31377 | 0.54437 | 2.2831 | 2.4 | 0.3 | 222.6032 | 1626.4884
2019 | 1 | 6 | 14 | AB2 | Academic Building | 2012 | 1 | 0 | 1 | 1 | 1 | 1 | 0.1 | 0.000111 | 8.75 | 5 | 0.0678 | 0.000111 | 8.75 | 5 | 0.0678 | 17.3 | 0 | 21 | 24.5 | 3.7 | -1.1 | 71 | 315 | 3 | 2160 | 0 | 0 | 21974 | 36009 | 0.37099 | 0.33523 | 18 | 0.27379 | 0.31377 | 0.54437 | 2.2831 | 2.4 | 0.3 | 245.0362 | 1643.2411
2019 | 1 | 6 | 15 | AB2 | Academic Building | 2012 | 1 | 0 | 1 | 1 | 1 | 1 | 0.1 | 0.000111 | 8.75 | 5 | 0.0678 | 0.000111 | 8.75 | 5 | 0.0678 | 17.5 | 0 | 21 | 24.5 | 3.5 | -0.6 | 75 | 315 | 2.6 | 420 | 0 | 0 | 21974 | 36009 | 0.37099 | 0.33523 | 18 | 0.27379 | 0.31377 | 0.54437 | 2.2831 | 2.4 | 0.3 | 263.9361 | 1624.3895
2019 | 1 | 6 | 16 | AB2 | Academic Building | 2012 | 1 | 0 | 1 | 1 | 1 | 1 | 0.1 | 0.000111 | 8.75 | 5 | 0.0678 | 0.000111 | 8.75 | 5 | 0.0678 | 17.9 | 0 | 21 | 24.5 | 3.1 | 0.3 | 82 | 315 | 2.1 | 0 | 0 | 0 | 21974 | 36009 | 0.37099 | 0.33523 | 18 | 0.27379 | 0.31377 | 0.54437 | 2.2831 | 2.4 | 0.3 | 205.4822 | 1638.5652
2019 | 1 | 6 | 17 | AB2 | Academic Building | 2012 | 1 | 0 | 1 | 1 | 1 | 1 | 0.1 | 0.000111 | 8.75 | 5 | 0.0678 | 0.000111 | 8.75 | 5 | 0.0678 | 18.2 | 0 | 21 | 24.5 | 2.8 | -0.2 | 81 | 293 | 2.9 | 0 | 0 | 0 | 21974 | 36009 | 0.37099 | 0.33523 | 18 | 0.27379 | 0.31377 | 0.54437 | 2.2831 | 2.4 | 0.3 | 84.5531 | 1663.8414
2019 | 1 | 6 | 18 | AB2 | Academic Building | 2012 | 1 | 0 | 1 | 0.5 | 0.5 | 0.5 | 0.1 | 0.000111 | 8.75 | 5 | 0.0678 | 0.000111 | 4.375 | 2.5 | 0.0339 | 19.5 | 0 | 21 | 24.5 | 1.5 | -1.3 | 82 | 293 | 2 | 0 | 0 | 0 | 21974 | 36009 | 0.37099 | 0.33523 | 18 | 0.27379 | 0.31377 | 0.54437 | 2.2831 | 2.4 | 0.3 | 8.0299 | 979.9982
2019 | 1 | 6 | 19 | AB2 | Academic Building | 2012 | 0.5 | 0 | 1 | 0.3 | 0.3 | 0.5 | 0.1 | 0.000111 | 8.75 | 5 | 0.0678 | 0.000111 | 2.625 | 1.5 | 0.0339 | 19.7 | 0 | 21 | 24.5 | 1.3 | -1.3 | 83 | 293 | 1.8 | 0 | 0.1 | 0.1 | 21974 | 36009 | 0.37099 | 0.33523 | 18 | 0.27379 | 0.31377 | 0.54437 | 2.2831 | 2.4 | 0.3 | 0 | 1021.5632
2019 | 1 | 6 | 20 | AB2 | Academic Building | 2012 | 0.5 | 0 | 1 | 0.3 | 0.3 | 0.2 | 0.1 | 0.000111 | 8.75 | 5 | 0.0678 | 0.000111 | 2.625 | 1.5 | 0.01356 | 19.3 | 0 | 21 | 24.5 | 1.7 | -0.3 | 87 | 293 | 2.3 | 0 | 0 | 0 | 21974 | 36009 | 0.37099 | 0.33523 | 18 | 0.27379 | 0.31377 | 0.54437 | 2.2831 | 2.4 | 0.3 | 0 | 732.74
2019 | 1 | 6 | 21 | AB2 | Academic Building | 2012 | 0.5 | 0 | 1 | 0.2 | 0.2 | 0.2 | 0.1 | 0.000111 | 8.75 | 5 | 0.0678 | 0.000111 | 1.75 | 1 | 0.01356 | 19.7 | 0 | 21 | 24.5 | 1.3 | 0 | 91 | 248 | 2.1 | 0 | 0.1 | 0.1 | 21974 | 36009 | 0.37099 | 0.33523 | 18 | 0.27379 | 0.31377 | 0.54437 | 2.2831 | 2.4 | 0.3 | 0 | 745.0956
2019 | 1 | 6 | 22 | AB2 | Academic Building | 2012 | 0 | 0 | 0 | 0.2 | 0.2 | 0.2 | 0.1 | 0.000111 | 8.75 | 5 | 0.0678 | 0 | 1.75 | 1 | 0.01356 | 0 | 0 | 21 | 24.5 | 1.1 | 0.8 | 98 | 270 | 1.3 | 0 | 0.5 | 0.5 | 21974 | 36009 | 0.37099 | 0.33523 | 18 | 0.27379 | 0.31377 | 0.54437 | 2.2831 | 2.4 | 0.3 | 0 | 99.0252
2019 | 1 | 6 | 23 | AB2 | Academic Building | 2012 | 0 | 0 | 0 | 0.1 | 0.1 | 0.2 | 0 | 0.000111 | 8.75 | 5 | 0.0678 | 0 | 0.875 | 0.5 | 0.01356 | 0 | 0 | 21 | 24.5 | 0.7 | 0.7 | 100 | 270 | 1.6 | 0 | 0.3 | 0.3 | 21974 | 36009 | 0.37099 | 0.33523 | 18 | 0.27379 | 0.31377 | 0.54437 | 2.2831 | 2.4 | 0.3 | 0 | 49.5126
2019 | 1 | 6 | 0 | AB2 | Academic Building | 2012 | 0 | 0 | 0 | 0.1 | 0.1 | 0.2 | 0 | 0.000111 | 8.75 | 5 | 0.0678 | 0 | 0.875 | 0.5 | 0.01356 | 0 | 0 | 21 | 24.5 | 0.8 | 0.8 | 100 | 293 | 2.1 | 0 | 0.3 | 0.3 | 21974 | 36009 | 0.37099 | 0.33523 | 18 | 0.27379 | 0.31377 | 0.54437 | 2.2831 | 2.4 | 0.3 | 0 | 49.5126
2019 | 1 | 7 | 1 | AB2 | Academic Building | 2012 | 0 | 0 | 0 | 0 | 0 | 0 | 0 | 0.000111 | 8.75 | 5 | 0.0678 | 0 | 0 | 0 | 0 | 0 | 0 | 21 | 24.5 | 0.8 | 0.8 | 100 | 293 | 2.6 | 0 | 1.1 | 1.1 | 21974 | 36009 | 0.37099 | 0.33523 | 18 | 0.27379 | 0.31377 | 0.54437 | 2.2831 | 2.4 | 0.3 | 0 | 0
2019 | 1 | 7 | 2 | AB2 | Academic Building | 2012 | 0 | 0 | 0 | 0 | 0 | 0 | 0 | 0.000111 | 8.75 | 5 | 0.0678 | 0 | 0 | 0 | 0 | 0 | 0 | 21 | 24.5 | 0.7 | 0.7 | 100 | 293 | 3.2 | 0 | 1.5 | 1.5 | 21974 | 36009 | 0.37099 | 0.33523 | 18 | 0.27379 | 0.31377 | 0.54437 | 2.2831 | 2.4 | 0.3 | 0 | 0
2019 | 1 | 7 | 3 | AB2 | Academic Building | 2012 | 0 | 0 | 0 | 0 | 0 | 0 | 0 | 0.000111 | 8.75 | 5 | 0.0678 | 0 | 0 | 0 | 0 | 0 | 0 | 21 | 24.5 | 0.5 | 0.5 | 100 | 293 | 3.3 | 0 | 0.1 | 0.1 | 21974 | 36009 | 0.37099 | 0.33523 | 18 | 0.27379 | 0.31377 | 0.54437 | 2.2831 | 2.4 | 0.3 | 0 | 0
2019 | 1 | 7 | 4 | AB2 | Academic Building | 2012 | 0 | 0 | 0 | 0.1 | 0.1 | 0 | 0 | 0.000111 | 8.75 | 5 | 0.0678 | 0 | 0.875 | 0.5 | 0 | 0 | 0 | 21 | 24.5 | 0.6 | 0.6 | 100 | 315 | 3.3 | 0 | 0 | 0 | 21974 | 36009 | 0.37099 | 0.33523 | 18 | 0.27379 | 0.31377 | 0.54437 | 2.2831 | 2.4 | 0.3 | 0 | 49.5126
2019 | 1 | 7 | 5 | AB2 | Academic Building | 2012 | 0 | 0 | 0 | 0.1 | 0.1 | 0 | 0 | 0.000111 | 8.75 | 5 | 0.0678 | 0 | 0.875 | 0.5 | 0 | 0 | 0 | 21 | 24.5 | 0.5 | -0.4 | 94 | 315 | 2.8 | 0 | 0 | 0 | 21974 | 36009 | 0.37099 | 0.33523 | 18 | 0.27379 | 0.31377 | 0.54437 | 2.2831 | 2.4 | 0.3 | 0 | 49.5126
2019 | 1 | 7 | 6 | AB2 | Academic Building | 2012 | 0 | 0 | 0 | 0.1 | 0.1 | 0 | 0 | 0.000111 | 8.75 | 5 | 0.0678 | 0 | 0.875 | 0.5 | 0 | 0 | 0 | 21 | 24.5 | 0.7 | -0.5 | 92 | 293 | 2.8 | 60 | 0 | 0 | 21974 | 36009 | 0.37099 | 0.33523 | 18 | 0.27379 | 0.31377 | 0.54437 | 2.2831 | 2.4 | 0.3 | 0 | 49.5126
2019 | 1 | 7 | 7 | AB2 | Academic Building | 2012 | 0.5 | 0 | 1 | 0.1 | 0.1 | 0.5 | 0 | 0.000111 | 8.75 | 5 | 0.0678 | 0.000111 | 0.875 | 0.5 | 0.0339 | 20.4 | 0 | 21 | 24.5 | 0.6 | 0.2 | 97 | 315 | 3.1 | 900 | 0 | 0 | 21974 | 36009 | 0.37099 | 0.33523 | 18 | 0.27379 | 0.31377 | 0.54437 | 2.2831 | 2.4 | 0.3 | 0 | 1534.1157
2019 | 1 | 7 | 8 | AB2 | Academic Building | 2012 | 1 | 0 | 1 | 0.3 | 0.3 | 1 | 0 | 0.000111 | 8.75 | 5 | 0.0678 | 0.000111 | 2.625 | 1.5 | 0.0678 | 20 | 0 | 21 | 24.5 | 1 | 0 | 93 | 315 | 3.2 | 1740 | 0.1 | 0.1 | 21974 | 36009 | 0.37099 | 0.33523 | 18 | 0.27379 | 0.31377 | 0.54437 | 2.2831 | 2.4 | 0.3 | 0 | 2187.9063
2019 | 1 | 7 | 9 | AB2 | Academic Building | 2012 | 1 | 0 | 1 | 1 | 1 | 1 | 0.1 | 0.000111 | 8.75 | 5 | 0.0678 | 0.000111 | 8.75 | 5 | 0.0678 | 19.9 | 0 | 21 | 24.5 | 1.1 | -0.2 | 91 | 315 | 3.3 | 4200 | 0.9 | 0.9 | 21974 | 36009 | 0.37099 | 0.33523 | 18 | 0.27379 | 0.31377 | 0.54437 | 2.2831 | 2.4 | 0.3 | 53.7089 | 2187.4348
2019 | 1 | 7 | 10 | AB2 | Academic Building | 2012 | 1 | 0 | 1 | 1 | 1 | 1 | 0.1 | 0.000111 | 8.75 | 5 | 0.0678 | 0.000111 | 8.75 | 5 | 0.0678 | 19.2 | 0 | 21 | 24.5 | 1.8 | -0.6 | 84 | 315 | 4.5 | 9660 | 0 | 0 | 21974 | 36009 | 0.37099 | 0.33523 | 18 | 0.27379 | 0.31377 | 0.54437 | 2.2831 | 2.4 | 0.3 | 167.8636 | 2020.3163
2019 | 1 | 7 | 11 | AB2 | Academic Building | 2012 | 1 | 0 | 1 | 1 | 1 | 1 | 0.1 | 0.000111 | 8.75 | 5 | 0.0678 | 0.000111 | 8.75 | 5 | 0.0678 | 18.9 | 0 | 21 | 24.5 | 2.1 | -0.9 | 81 | 315 | 4.7 | 16200 | 0 | 0 | 21974 | 36009 | 0.37099 | 0.33523 | 18 | 0.27379 | 0.31377 | 0.54437 | 2.2831 | 2.4 | 0.3 | 213.5177 | 1898.3919
2019 | 1 | 7 | 12 | AB2 | Academic Building | 2012 | 1 | 0 | 1 | 1 | 1 | 1 | 0.1 | 0.000111 | 8.75 | 5 | 0.0678 | 0.000111 | 8.75 | 5 | 0.0678 | 18.6 | 0 | 21 | 24.5 | 2.4 | -1.4 | 76 | 315 | 5.1 | 9600 | 0 | 0 | 21974 | 36009 | 0.37099 | 0.33523 | 18 | 0.27379 | 0.31377 | 0.54437 | 2.2831 | 2.4 | 0.3 | 213.3875 | 1824.6076
2019 | 1 | 7 | 13 | AB2 | Academic Building | 2012 | 1 | 0 | 1 | 0.8 | 0.8 | 1 | 0.1 | 0.000111 | 8.75 | 5 | 0.0678 | 0.000111 | 7 | 4 | 0.0678 | 18.6 | 0 | 21 | 24.5 | 2.4 | -3 | 68 | 315 | 4.7 | 7620 | 0 | 0 | 21974 | 36009 | 0.37099 | 0.33523 | 18 | 0.27379 | 0.31377 | 0.54437 | 2.2831 | 2.4 | 0.3 | 187.5794 | 1756.6392
2019 | 1 | 7 | 14 | AB2 | Academic Building | 2012 | 1 | 0 | 1 | 1 | 1 | 1 | 0.1 | 0.000111 | 8.75 | 5 | 0.0678 | 0.000111 | 8.75 | 5 | 0.0678 | 18.4 | 0 | 21 | 24.5 | 2.6 | -2 | 72 | 315 | 4.9 | 5220 | 0 | 0 | 21974 | 36009 | 0.37099 | 0.33523 | 18 | 0.27379 | 0.31377 | 0.54437 | 2.2831 | 2.4 | 0.3 | 143.2178 | 1755.5998
2019 | 1 | 7 | 15 | AB2 | Academic Building | 2012 | 1 | 0 | 1 | 1 | 1 | 1 | 0.1 | 0.000111 | 8.75 | 5 | 0.0678 | 0.000111 | 8.75 | 5 | 0.0678 | 18.9 | 0 | 21 | 24.5 | 2.1 | -1.7 | 76 | 338 | 2.4 | 900 | 0.1 | 0.1 | 21974 | 36009 | 0.37099 | 0.33523 | 18 | 0.27379 | 0.31377 | 0.54437 | 2.2831 | 2.4 | 0.3 | 88.4056 | 1769.23
2019 | 1 | 7 | 16 | AB2 | Academic Building | 2012 | 1 | 0 | 1 | 1 | 1 | 1 | 0.1 | 0.000111 | 8.75 | 5 | 0.0678 | 0.000111 | 8.75 | 5 | 0.0678 | 20.4 | 0 | 21 | 24.5 | 0.6 | 0 | 96 | 315 | 2.3 | 0 | 0 | 0 | 21974 | 36009 | 0.37099 | 0.33523 | 18 | 0.27379 | 0.31377 | 0.54437 | 2.2831 | 2.4 | 0.3 | 45.1488 | 1871.7639
2019 | 1 | 7 | 17 | AB2 | Academic Building | 2012 | 1 | 0 | 1 | 1 | 1 | 1 | 0.1 | 0.000111 | 8.75 | 5 | 0.0678 | 0.000111 | 8.75 | 5 | 0.0678 | 20 | 0 | 21 | 24.5 | 1 | -1.6 | 83 | 315 | 3.3 | 0 | 0 | 0 | 21974 | 36009 | 0.37099 | 0.33523 | 18 | 0.27379 | 0.31377 | 0.54437 | 2.2831 | 2.4 | 0.3 | 14.6042 | 1912.7458
2019 | 1 | 7 | 18 | AB2 | Academic Building | 2012 | 1 | 0 | 1 | 0.5 | 0.5 | 0.5 | 0.1 | 0.000111 | 8.75 | 5 | 0.0678 | 0.000111 | 4.375 | 2.5 | 0.0339 | 19.6 | 0 | 21 | 24.5 | 1.4 | -1.9 | 79 | 315 | 4.8 | 0 | 0.1 | 0.1 | 21974 | 36009 | 0.37099 | 0.33523 | 18 | 0.27379 | 0.31377 | 0.54437 | 2.2831 | 2.4 | 0.3 | 1.8817 | 1061.0406
2019 | 1 | 7 | 19 | AB2 | Academic Building | 2012 | 0.5 | 0 | 1 | 0.3 | 0.3 | 0.5 | 0.1 | 0.000111 | 8.75 | 5 | 0.0678 | 0.000111 | 2.625 | 1.5 | 0.0339 | 19.9 | 0 | 21 | 24.5 | 1.1 | -1.3 | 84 | 315 | 5.1 | 0 | 0 | 0 | 21974 | 36009 | 0.37099 | 0.33523 | 18 | 0.27379 | 0.31377 | 0.54437 | 2.2831 | 2.4 | 0.3 | 0 | 1060.8435
2019 | 1 | 7 | 20 | AB2 | Academic Building | 2012 | 0.5 | 0 | 1 | 0.3 | 0.3 | 0.2 | 0.1 | 0.000111 | 8.75 | 5 | 0.0678 | 0.000111 | 2.625 | 1.5 | 0.01356 | 19.6 | 0 | 21 | 24.5 | 1.4 | -2.2 | 77 | 315 | 3.8 | 0 | 0 | 0 | 21974 | 36009 | 0.37099 | 0.33523 | 18 | 0.27379 | 0.31377 | 0.54437 | 2.2831 | 2.4 | 0.3 | 0 | 761.8962
2019 | 1 | 7 | 21 | AB2 | Academic Building | 2012 | 0.5 | 0 | 1 | 0.2 | 0.2 | 0.2 | 0.1 | 0.000111 | 8.75 | 5 | 0.0678 | 0.000111 | 1.75 | 1 | 0.01356 | 20.3 | 0 | 21 | 24.5 | 0.7 | -2.1 | 82 | 315 | 3.6 | 0 | 0 | 0 | 21974 | 36009 | 0.37099 | 0.33523 | 18 | 0.27379 | 0.31377 | 0.54437 | 2.2831 | 2.4 | 0.3 | 0 | 773.957
2019 | 1 | 7 | 22 | AB2 | Academic Building | 2012 | 0 | 0 | 0 | 0.2 | 0.2 | 0.2 | 0.1 | 0.000111 | 8.75 | 5 | 0.0678 | 0 | 1.75 | 1 | 0.01356 | 0 | 0 | 21 | 24.5 | 1.4 | -1.5 | 81 | 315 | 3.9 | 0 | 0.1 | 0.1 | 21974 | 36009 | 0.37099 | 0.33523 | 18 | 0.27379 | 0.31377 | 0.54437 | 2.2831 | 2.4 | 0.3 | 0 | 99.0252
2019 | 1 | 7 | 23 | AB2 | Academic Building | 2012 | 0 | 0 | 0 | 0.1 | 0.1 | 0.2 | 0 | 0.000111 | 8.75 | 5 | 0.0678 | 0 | 0.875 | 0.5 | 0.01356 | 0 | 0 | 21 | 24.5 | 1.2 | -1.1 | 85 | 315 | 4.1 | 0 | 0 | 0 | 21974 | 36009 | 0.37099 | 0.33523 | 18 | 0.27379 | 0.31377 | 0.54437 | 2.2831 | 2.4 | 0.3 | 0 | 49.5126
2019 | 1 | 7 | 0 | AB2 | Academic Building | 2012 | 0 | 0 | 0 | 0.1 | 0.1 | 0.2 | 0 | 0.000111 | 8.75 | 5 | 0.0678 | 0 | 0.875 | 0.5 | 0.01356 | 0 | 0 | 21 | 24.5 | 1.2 | -1.2 | 84 | 315 | 3.6 | 0 | 0.1 | 0.1 | 21974 | 36009 | 0.37099 | 0.33523 | 18 | 0.27379 | 0.31377 | 0.54437 | 2.2831 | 2.4 | 0.3 | 0 | 49.5126
2019 | 1 | 8 | 1 | AB2 | Academic Building | 2012 | 0 | 0 | 0 | 0 | 0 | 0 | 0 | 0.000111 | 8.75 | 5 | 0.0678 | 0 | 0 | 0 | 0 | 0 | 0 | 21 | 24.5 | 1.5 | -0.9 | 84 | 315 | 5.4 | 0 | 0 | 0 | 21974 | 36009 | 0.37099 | 0.33523 | 18 | 0.27379 | 0.31377 | 0.54437 | 2.2831 | 2.4 | 0.3 | 0 | 0
2019 | 1 | 8 | 2 | AB2 | Academic Building | 2012 | 0 | 0 | 0 | 0 | 0 | 0 | 0 | 0.000111 | 8.75 | 5 | 0.0678 | 0 | 0 | 0 | 0 | 0 | 0 | 21 | 24.5 | 0.8 | 0.4 | 97 | 293 | 3.2 | 0 | 0.4 | 0.4 | 21974 | 36009 | 0.37099 | 0.33523 | 18 | 0.27379 | 0.31377 | 0.54437 | 2.2831 | 2.4 | 0.3 | 0 | 0
2019 | 1 | 8 | 3 | AB2 | Academic Building | 2012 | 0 | 0 | 0 | 0 | 0 | 0 | 0 | 0.000111 | 8.75 | 5 | 0.0678 | 0 | 0 | 0 | 0 | 0 | 0 | 21 | 24.5 | 0.5 | 0.5 | 100 | 293 | 4.3 | 0 | 0.8 | 0.8 | 21974 | 36009 | 0.37099 | 0.33523 | 18 | 0.27379 | 0.31377 | 0.54437 | 2.2831 | 2.4 | 0.3 | 0 | 0
2019 | 1 | 8 | 4 | AB2 | Academic Building | 2012 | 0 | 0 | 0 | 0.1 | 0.1 | 0 | 0 | 0.000111 | 8.75 | 5 | 0.0678 | 0 | 0.875 | 0.5 | 0 | 0 | 0 | 21 | 24.5 | 1 | 0 | 93 | 315 | 5.6 | 0 | 0.5 | 0.5 | 21974 | 36009 | 0.37099 | 0.33523 | 18 | 0.27379 | 0.31377 | 0.54437 | 2.2831 | 2.4 | 0.3 | 0 | 49.5126
2019 | 1 | 8 | 5 | AB2 | Academic Building | 2012 | 0 | 0 | 0 | 0.1 | 0.1 | 0 | 0 | 0.000111 | 8.75 | 5 | 0.0678 | 0 | 0.875 | 0.5 | 0 | 0 | 0 | 21 | 24.5 | 0.4 | 0.3 | 99 | 315 | 6.8 | 0 | 0 | 0 | 21974 | 36009 | 0.37099 | 0.33523 | 18 | 0.27379 | 0.31377 | 0.54437 | 2.2831 | 2.4 | 0.3 | 0 | 49.5126
2019 | 1 | 8 | 6 | AB2 | Academic Building | 2012 | 0 | 0 | 0 | 0.1 | 0.1 | 0 | 0 | 0.000111 | 8.75 | 5 | 0.0678 | 0 | 0.875 | 0.5 | 0 | 0 | 0 | 21 | 24.5 | 1.1 | -1.7 | 82 | 315 | 7.1 | 0 | 0 | 0 | 21974 | 36009 | 0.37099 | 0.33523 | 18 | 0.27379 | 0.31377 | 0.54437 | 2.2831 | 2.4 | 0.3 | 0 | 49.5126
2019 | 1 | 8 | 7 | AB2 | Academic Building | 2012 | 0.5 | 0 | 1 | 0.1 | 0.1 | 0.5 | 0 | 0.000111 | 8.75 | 5 | 0.0678 | 0.000111 | 0.875 | 0.5 | 0.0339 | 20 | 0 | 21 | 24.5 | 1 | -1.6 | 83 | 315 | 7.3 | 1680 | 0.1 | 0.1 | 21974 | 36009 | 0.37099 | 0.33523 | 18 | 0.27379 | 0.31377 | 0.54437 | 2.2831 | 2.4 | 0.3 | 0 | 1549.224
2019 | 1 | 8 | 8 | AB2 | Academic Building | 2012 | 1 | 0 | 1 | 0.3 | 0.3 | 1 | 0 | 0.000111 | 8.75 | 5 | 0.0678 | 0.000111 | 2.625 | 1.5 | 0.0678 | 20.5 | 0 | 21 | 24.5 | 0.5 | -0.5 | 93 | 315 | 6.2 | 7680 | 0 | 0 | 21974 | 36009 | 0.37099 | 0.33523 | 18 | 0.27379 | 0.31377 | 0.54437 | 2.2831 | 2.4 | 0.3 | 0 | 2217.9739
2019 | 1 | 8 | 9 | AB2 | Academic Building | 2012 | 1 | 0 | 1 | 1 | 1 | 1 | 0.1 | 0.000111 | 8.75 | 5 | 0.0678 | 0.000111 | 8.75 | 5 | 0.0678 | 20.2 | 0 | 21 | 24.5 | 0.8 | -0.5 | 91 | 315 | 5.7 | 8940 | 0 | 0 | 21974 | 36009 | 0.37099 | 0.33523 | 18 | 0.27379 | 0.31377 | 0.54437 | 2.2831 | 2.4 | 0.3 | 41.3658 | 2233.4071
2019 | 1 | 8 | 10 | AB2 | Academic Building | 2012 | 1 | 0 | 1 | 1 | 1 | 1 | 0.1 | 0.000111 | 8.75 | 5 | 0.0678 | 0.000111 | 8.75 | 5 | 0.0678 | 19.8 | 0 | 21 | 24.5 | 1.2 | -0.3 | 90 | 315 | 6.7 | 12000 | 0 | 0 | 21974 | 36009 | 0.37099 | 0.33523 | 18 | 0.27379 | 0.31377 | 0.54437 | 2.2831 | 2.4 | 0.3 | 124.5393 | 2090.9219
2019 | 1 | 8 | 11 | AB2 | Academic Building | 2012 | 1 | 0 | 1 | 1 | 1 | 1 | 0.1 | 0.000111 | 8.75 | 5 | 0.0678 | 0.000111 | 8.75 | 5 | 0.0678 | 20 | 0 | 21 | 24.5 | 1 | -0.2 | 92 | 315 | 6.6 | 15060 | 0 | 0 | 21974 | 36009 | 0.37099 | 0.33523 | 18 | 0.27379 | 0.31377 | 0.54437 | 2.2831 | 2.4 | 0.3 | 175.9831 | 2004.2343
2019 | 1 | 8 | 12 | AB2 | Academic Building | 2012 | 1 | 0 | 1 | 1 | 1 | 1 | 0.1 | 0.000111 | 8.75 | 5 | 0.0678 | 0.000111 | 8.75 | 5 | 0.0678 | 19.2 | 0 | 21 | 24.5 | 1.8 | -0.5 | 85 | 315 | 5.4 | 8580 | 0.2 | 0.2 | 21974 | 36009 | 0.37099 | 0.33523 | 18 | 0.27379 | 0.31377 | 0.54437 | 2.2831 | 2.4 | 0.3 | 215.1203 | 1917.5242
2019 | 1 | 8 | 13 | AB2 | Academic Building | 2012 | 1 | 0 | 1 | 0.8 | 0.8 | 1 | 0.1 | 0.000111 | 8.75 | 5 | 0.0678 | 0.000111 | 7 | 4 | 0.0678 | 20.4 | 0 | 21 | 24.5 | 0.6 | 0.6 | 100 | 315 | 4.8 | 6540 | 0.1 | 0.1 | 21974 | 36009 | 0.37099 | 0.33523 | 18 | 0.27379 | 0.31377 | 0.54437 | 2.2831 | 2.4 | 0.3 | 209.4191 | 1898.4113
2019 | 1 | 8 | 14 | AB2 | Academic Building | 2012 | 1 | 0 | 1 | 1 | 1 | 1 | 0.1 | 0.000111 | 8.75 | 5 | 0.0678 | 0.000111 | 8.75 | 5 | 0.0678 | 20.8 | 0 | 21 | 24.5 | 0.2 | 0.2 | 100 | 315 | 4.2 | 6960 | 0 | 0 | 21974 | 36009 | 0.37099 | 0.33523 | 18 | 0.27379 | 0.31377 | 0.54437 | 2.2831 | 2.4 | 0.3 | 162.3043 | 1961.1673
2019 | 1 | 8 | 15 | AB2 | Academic Building | 2012 | 1 | 0 | 1 | 1 | 1 | 1 | 0.1 | 0.000111 | 8.75 | 5 | 0.0678 | 0.000111 | 8.75 | 5 | 0.0678 | 20.1 | 0 | 21 | 24.5 | 0.9 | -2.4 | 79 | 315 | 4.1 | 1440 | 0 | 0 | 21974 | 36009 | 0.37099 | 0.33523 | 18 | 0.27379 | 0.31377 | 0.54437 | 2.2831 | 2.4 | 0.3 | 124.4762 | 1920.3933
2019 | 1 | 8 | 16 | AB2 | Academic Building | 2012 | 1 | 0 | 1 | 1 | 1 | 1 | 0.1 | 0.000111 | 8.75 | 5 | 0.0678 | 0.000111 | 8.75 | 5 | 0.0678 | 20.9 | 0 | 21 | 24.5 | 0.1 | -3.9 | 75 | 315 | 2.9 | 0 | 0 | 0 | 21974 | 36009 | 0.37099 | 0.33523 | 18 | 0.27379 | 0.31377 | 0.54437 | 2.2831 | 2.4 | 0.3 | 97.9395 | 1935.4954
2019 | 1 | 8 | 17 | AB2 | Academic Building | 2012 | 1 | 0 | 1 | 1 | 1 | 1 | 0.1 | 0.000111 | 8.75 | 5 | 0.0678 | 0.000111 | 8.75 | 5 | 0.0678 | 21.7 | 0 | 21 | 24.5 | -0.7 | -4.1 | 78 | 293 | 2.1 | 0 | 0 | 0 | 21974 | 36009 | 0.37099 | 0.33523 | 18 | 0.27379 | 0.31377 | 0.54437 | 2.2831 | 2.4 | 0.3 | 47.6347 | 2019.0992
2019 | 1 | 8 | 18 | AB2 | Academic Building | 2012 | 1 | 0 | 1 | 0.5 | 0.5 | 0.5 | 0.1 | 0.000111 | 8.75 | 5 | 0.0678 | 0.000111 | 4.375 | 2.5 | 0.0339 | 22.1 | 0 | 21 | 24.5 | -1.1 | -4.3 | 79 | 270 | 1.2 | 0 | 0 | 0 | 21974 | 36009 | 0.37099 | 0.33523 | 18 | 0.27379 | 0.31377 | 0.54437 | 2.2831 | 2.4 | 0.3 | 5.5685 | 1163.2348
2019 | 1 | 8 | 19 | AB2 | Academic Building | 2012 | 0.5 | 0 | 1 | 0.3 | 0.3 | 0.5 | 0.1 | 0.000111 | 8.75 | 5 | 0.0678 | 0.000111 | 2.625 | 1.5 | 0.0339 | 23.2 | 0 | 21 | 24.5 | -2.2 | -3.9 | 88 | 135 | 0.7 | 0 | 0 | 0 | 21974 | 36009 | 0.37099 | 0.33523 | 18 | 0.27379 | 0.31377 | 0.54437 | 2.2831 | 2.4 | 0.3 | 0 | 1205.0053
2019 | 1 | 8 | 20 | AB2 | Academic Building | 2012 | 0.5 | 0 | 1 | 0.3 | 0.3 | 0.2 | 0.1 | 0.000111 | 8.75 | 5 | 0.0678 | 0.000111 | 2.625 | 1.5 | 0.01356 | 23.7 | 0 | 21 | 24.5 | -2.7 | -3.5 | 94 | 248 | 0.6 | 0 | 0 | 0 | 21974 | 36009 | 0.37099 | 0.33523 | 18 | 0.27379 | 0.31377 | 0.54437 | 2.2831 | 2.4 | 0.3 | 0 | 875.0013
2019 | 1 | 8 | 21 | AB2 | Academic Building | 2012 | 0.5 | 0 | 1 | 0.2 | 0.2 | 0.2 | 0.1 | 0.000111 | 8.75 | 5 | 0.0678 | 0.000111 | 1.75 | 1 | 0.01356 | 24.5 | 0 | 21 | 24.5 | -3.5 | -4.3 | 94 | 203 | 0.8 | 0 | 0 | 0 | 21974 | 36009 | 0.37099 | 0.33523 | 18 | 0.27379 | 0.31377 | 0.54437 | 2.2831 | 2.4 | 0.3 | 0 | 898.4749
2019 | 1 | 8 | 22 | AB2 | Academic Building | 2012 | 0 | 0 | 0 | 0.2 | 0.2 | 0.2 | 0.1 | 0.000111 | 8.75 | 5 | 0.0678 | 0 | 1.75 | 1 | 0.01356 | 0 | 0 | 21 | 24.5 | -3.3 | -3.7 | 97 | 158 | 1.1 | 0 | 0 | 0 | 21974 | 36009 | 0.37099 | 0.33523 | 18 | 0.27379 | 0.31377 | 0.54437 | 2.2831 | 2.4 | 0.3 | 0 | 99.0252
2019 | 1 | 8 | 23 | AB2 | Academic Building | 2012 | 0 | 0 | 0 | 0.1 | 0.1 | 0.2 | 0 | 0.000111 | 8.75 | 5 | 0.0678 | 0 | 0.875 | 0.5 | 0.01356 | 0 | 0 | 21 | 24.5 | -3.3 | -3.4 | 99 | 158 | 0.9 | 0 | 0 | 0 | 21974 | 36009 | 0.37099 | 0.33523 | 18 | 0.27379 | 0.31377 | 0.54437 | 2.2831 | 2.4 | 0.3 | 0 | 49.5126
2019 | 1 | 8 | 0 | AB2 | Academic Building | 2012 | 0 | 0 | 0 | 0.1 | 0.1 | 0.2 | 0 | 0.000111 | 8.75 | 5 | 0.0678 | 0 | 0.875 | 0.5 | 0.01356 | 0 | 0 | 21 | 24.5 | -3.3 | -3.4 | 99 | 158 | 0.7 | 0 | 0 | 0 | 21974 | 36009 | 0.37099 | 0.33523 | 18 | 0.27379 | 0.31377 | 0.54437 | 2.2831 | 2.4 | 0.3 | 0 | 49.5126
2019 | 1 | 9 | 1 | AB2 | Academic Building | 2012 | 0 | 0 | 0 | 0 | 0 | 0 | 0 | 0.000111 | 8.75 | 5 | 0.0678 | 0 | 0 | 0 | 0 | 0 | 0 | 21 | 24.5 | -3.1 | -3.2 | 99 | 158 | 1 | 0 | 0 | 0 | 21974 | 36009 | 0.37099 | 0.33523 | 18 | 0.27379 | 0.31377 | 0.54437 | 2.2831 | 2.4 | 0.3 | 0 | 0
2019 | 1 | 9 | 2 | AB2 | Academic Building | 2012 | 0 | 0 | 0 | 0 | 0 | 0 | 0 | 0.000111 | 8.75 | 5 | 0.0678 | 0 | 0 | 0 | 0 | 0 | 0 | 21 | 24.5 | -3 | -3.1 | 99 | 135 | 1.2 | 0 | 0 | 0 | 21974 | 36009 | 0.37099 | 0.33523 | 18 | 0.27379 | 0.31377 | 0.54437 | 2.2831 | 2.4 | 0.3 | 0 | 0
2019 | 1 | 9 | 3 | AB2 | Academic Building | 2012 | 0 | 0 | 0 | 0 | 0 | 0 | 0 | 0.000111 | 8.75 | 5 | 0.0678 | 0 | 0 | 0 | 0 | 0 | 0 | 21 | 24.5 | -2.2 | -2.3 | 99 | 135 | 1.1 | 0 | 0 | 0 | 21974 | 36009 | 0.37099 | 0.33523 | 18 | 0.27379 | 0.31377 | 0.54437 | 2.2831 | 2.4 | 0.3 | 0 | 0
2019 | 1 | 9 | 4 | AB2 | Academic Building | 2012 | 0 | 0 | 0 | 0.1 | 0.1 | 0 | 0 | 0.000111 | 8.75 | 5 | 0.0678 | 0 | 0.875 | 0.5 | 0 | 0 | 0 | 21 | 24.5 | -0.2 | -2 | 88 | 90 | 1.2 | 0 | 0 | 0 | 21974 | 36009 | 0.37099 | 0.33523 | 18 | 0.27379 | 0.31377 | 0.54437 | 2.2831 | 2.4 | 0.3 | 0 | 49.5126
2019 | 1 | 9 | 5 | AB2 | Academic Building | 2012 | 0 | 0 | 0 | 0.1 | 0.1 | 0 | 0 | 0.000111 | 8.75 | 5 | 0.0678 | 0 | 0.875 | 0.5 | 0 | 0 | 0 | 21 | 24.5 | -2 | -3.3 | 91 | 113 | 1.6 | 0 | 0 | 0 | 21974 | 36009 | 0.37099 | 0.33523 | 18 | 0.27379 | 0.31377 | 0.54437 | 2.2831 | 2.4 | 0.3 | 0 | 49.5126
2019 | 1 | 9 | 6 | AB2 | Academic Building | 2012 | 0 | 0 | 0 | 0.1 | 0.1 | 0 | 0 | 0.000111 | 8.75 | 5 | 0.0678 | 0 | 0.875 | 0.5 | 0 | 0 | 0 | 21 | 24.5 | -1.1 | -4.2 | 80 | 113 | 1.1 | 1140 | 0 | 0 | 21974 | 36009 | 0.37099 | 0.33523 | 18 | 0.27379 | 0.31377 | 0.54437 | 2.2831 | 2.4 | 0.3 | 0 | 49.5126
2019 | 1 | 9 | 7 | AB2 | Academic Building | 2012 | 0.5 | 0 | 1 | 0.1 | 0.1 | 0.5 | 0 | 0.000111 | 8.75 | 5 | 0.0678 | 0.000111 | 0.875 | 0.5 | 0.0339 | 22.5 | 0 | 21 | 24.5 | -1.5 | -3.1 | 89 | 113 | 1.4 | 6780 | 0 | 0 | 21974 | 36009 | 0.37099 | 0.33523 | 18 | 0.27379 | 0.31377 | 0.54437 | 2.2831 | 2.4 | 0.3 | 0 | 1742.5802
2019 | 1 | 9 | 8 | AB2 | Academic Building | 2012 | 1 | 0 | 1 | 0.3 | 0.3 | 1 | 0 | 0.000111 | 8.75 | 5 | 0.0678 | 0.000111 | 2.625 | 1.5 | 0.0678 | 20.8 | 0 | 21 | 24.5 | 0.2 | -3.2 | 78 | 113 | 2.4 | 8340 | 0 | 0 | 21974 | 36009 | 0.37099 | 0.33523 | 18 | 0.27379 | 0.31377 | 0.54437 | 2.2831 | 2.4 | 0.3 | 0 | 2370.7308
2019 | 1 | 9 | 9 | AB2 | Academic Building | 2012 | 1 | 0 | 1 | 1 | 1 | 1 | 0.1 | 0.000111 | 8.75 | 5 | 0.0678 | 0.000111 | 8.75 | 5 | 0.0678 | 18.8 | 0 | 21 | 24.5 | 2.2 | -3.2 | 68 | 113 | 2.7 | 20220 | 0 | 0 | 21974 | 36009 | 0.37099 | 0.33523 | 18 | 0.27379 | 0.31377 | 0.54437 | 2.2831 | 2.4 | 0.3 | 60.4364 | 2198.6854
2019 | 1 | 9 | 10 | AB2 | Academic Building | 2012 | 1 | 0 | 1 | 1 | 1 | 1 | 0.1 | 0.000111 | 8.75 | 5 | 0.0678 | 0.000111 | 8.75 | 5 | 0.0678 | 17 | 0 | 21 | 24.5 | 4 | -2.7 | 62 | 113 | 2.5 | 12000 | 0 | 0 | 21974 | 36009 | 0.37099 | 0.33523 | 18 | 0.27379 | 0.31377 | 0.54437 | 2.2831 | 2.4 | 0.3 | 189.1645 | 1893.2921
2019 | 1 | 9 | 11 | AB2 | Academic Building | 2012 | 1 | 0 | 1 | 1 | 1 | 1 | 0.1 | 0.000111 | 8.75 | 5 | 0.0678 | 0.000111 | 8.75 | 5 | 0.0678 | 17 | 0 | 21 | 24.5 | 4 | -2.9 | 61 | 113 | 2.2 | 25560 | 0 | 0 | 21974 | 36009 | 0.37099 | 0.33523 | 18 | 0.27379 | 0.31377 | 0.54437 | 2.2831 | 2.4 | 0.3 | 256.8411 | 1753.9435
2019 | 1 | 9 | 12 | AB2 | Academic Building | 2012 | 1 | 0 | 1 | 1 | 1 | 1 | 0.1 | 0.000111 | 8.75 | 5 | 0.0678 | 0.000111 | 8.75 | 5 | 0.0678 | 15.4 | 0 | 21 | 24.5 | 5.6 | -2.8 | 55 | 135 | 2.7 | 14280 | 0 | 0 | 21974 | 36009 | 0.37099 | 0.33523 | 18 | 0.27379 | 0.31377 | 0.54437 | 2.2831 | 2.4 | 0.3 | 298.4003 | 1613.7892
2019 | 1 | 9 | 13 | AB2 | Academic Building | 2012 | 1 | 0 | 1 | 0.8 | 0.8 | 1 | 0.1 | 0.000111 | 8.75 | 5 | 0.0678 | 0.000111 | 7 | 4 | 0.0678 | 15.9 | 0 | 21 | 24.5 | 5.1 | -2.8 | 57 | 135 | 2.4 | 6480 | 0 | 0 | 21974 | 36009 | 0.37099 | 0.33523 | 18 | 0.27379 | 0.31377 | 0.54437 | 2.2831 | 2.4 | 0.3 | 337.2744 | 1520.1075
2019 | 1 | 9 | 14 | AB2 | Academic Building | 2012 | 1 | 0 | 1 | 1 | 1 | 1 | 0.1 | 0.000111 | 8.75 | 5 | 0.0678 | 0.000111 | 8.75 | 5 | 0.0678 | 15.4 | 0 | 21 | 24.5 | 5.6 | -2.3 | 57 | 113 | 2 | 4560 | 0 | 0 | 21974 | 36009 | 0.37099 | 0.33523 | 18 | 0.27379 | 0.31377 | 0.54437 | 2.2831 | 2.4 | 0.3 | 373.2261 | 1489.594
2019 | 1 | 9 | 15 | AB2 | Academic Building | 2012 | 1 | 0 | 1 | 1 | 1 | 1 | 0.1 | 0.000111 | 8.75 | 5 | 0.0678 | 0.000111 | 8.75 | 5 | 0.0678 | 15.7 | 0 | 21 | 24.5 | 5.3 | -2.2 | 59 | 113 | 1.8 | 1200 | 0 | 0 | 21974 | 36009 | 0.37099 | 0.33523 | 18 | 0.27379 | 0.31377 | 0.54437 | 2.2831 | 2.4 | 0.3 | 355.2616 | 1469.6904
2019 | 1 | 9 | 16 | AB2 | Academic Building | 2012 | 1 | 0 | 1 | 1 | 1 | 1 | 0.1 | 0.000111 | 8.75 | 5 | 0.0678 | 0.000111 | 8.75 | 5 | 0.0678 | 16.4 | 0 | 21 | 24.5 | 4.6 | -2.6 | 60 | 113 | 1.7 | 0 | 0 | 0 | 21974 | 36009 | 0.37099 | 0.33523 | 18 | 0.27379 | 0.31377 | 0.54437 | 2.2831 | 2.4 | 0.3 | 290.2467 | 1501.1796
2019 | 1 | 9 | 17 | AB2 | Academic Building | 2012 | 1 | 0 | 1 | 1 | 1 | 1 | 0.1 | 0.000111 | 8.75 | 5 | 0.0678 | 0.000111 | 8.75 | 5 | 0.0678 | 17.6 | 0 | 21 | 24.5 | 3.4 | -2.6 | 65 | 113 | 1.9 | 0 | 0 | 0 | 21974 | 36009 | 0.37099 | 0.33523 | 18 | 0.27379 | 0.31377 | 0.54437 | 2.2831 | 2.4 | 0.3 | 180.8191 | 1574.3697
2019 | 1 | 9 | 18 | AB2 | Academic Building | 2012 | 1 | 0 | 1 | 0.5 | 0.5 | 0.5 | 0.1 | 0.000111 | 8.75 | 5 | 0.0678 | 0.000111 | 4.375 | 2.5 | 0.0339 | 17.2 | 0 | 21 | 24.5 | 3.8 | -3.1 | 61 | 113 | 2.2 | 0 | 0 | 0 | 21974 | 36009 | 0.37099 | 0.33523 | 18 | 0.27379 | 0.31377 | 0.54437 | 2.2831 | 2.4 | 0.3 | 18.6052 | 897.3587
2019 | 1 | 9 | 19 | AB2 | Academic Building | 2012 | 0.5 | 0 | 1 | 0.3 | 0.3 | 0.5 | 0.1 | 0.000111 | 8.75 | 5 | 0.0678 | 0.000111 | 2.625 | 1.5 | 0.0339 | 17 | 0 | 21 | 24.5 | 4 | -3.4 | 59 | 113 | 2.8 | 0 | 0 | 0 | 21974 | 36009 | 0.37099 | 0.33523 | 18 | 0.27379 | 0.31377 | 0.54437 | 2.2831 | 2.4 | 0.3 | 0 | 871.8614
2019 | 1 | 9 | 20 | AB2 | Academic Building | 2012 | 0.5 | 0 | 1 | 0.3 | 0.3 | 0.2 | 0.1 | 0.000111 | 8.75 | 5 | 0.0678 | 0.000111 | 2.625 | 1.5 | 0.01356 | 16.1 | 0 | 21 | 24.5 | 4.9 | -3.2 | 56 | 113 | 2.9 | 0 | 0 | 0 | 21974 | 36009 | 0.37099 | 0.33523 | 18 | 0.27379 | 0.31377 | 0.54437 | 2.2831 | 2.4 | 0.3 | 0 | 624.6817
2019 | 1 | 9 | 21 | AB2 | Academic Building | 2012 | 0.5 | 0 | 1 | 0.2 | 0.2 | 0.2 | 0.1 | 0.000111 | 8.75 | 5 | 0.0678 | 0.000111 | 1.75 | 1 | 0.01356 | 15.8 | 0 | 21 | 24.5 | 5.2 | -2.5 | 58 | 113 | 3 | 0 | 0 | 0 | 21974 | 36009 | 0.37099 | 0.33523 | 18 | 0.27379 | 0.31377 | 0.54437 | 2.2831 | 2.4 | 0.3 | 0 | 609.8792
2019 | 1 | 9 | 22 | AB2 | Academic Building | 2012 | 0 | 0 | 0 | 0.2 | 0.2 | 0.2 | 0.1 | 0.000111 | 8.75 | 5 | 0.0678 | 0 | 1.75 | 1 | 0.01356 | 0 | 0 | 21 | 24.5 | 5.1 | -1.9 | 61 | 113 | 3.1 | 0 | 0 | 0 | 21974 | 36009 | 0.37099 | 0.33523 | 18 | 0.27379 | 0.31377 | 0.54437 | 2.2831 | 2.4 | 0.3 | 0 | 99.0252
2019 | 1 | 9 | 23 | AB2 | Academic Building | 2012 | 0 | 0 | 0 | 0.1 | 0.1 | 0.2 | 0 | 0.000111 | 8.75 | 5 | 0.0678 | 0 | 0.875 | 0.5 | 0.01356 | 0 | 0 | 21 | 24.5 | 6.1 | -2.1 | 56 | 113 | 3.1 | 0 | 0.4 | 0.4 | 21974 | 36009 | 0.37099 | 0.33523 | 18 | 0.27379 | 0.31377 | 0.54437 | 2.2831 | 2.4 | 0.3 | 0 | 49.5126
2019 | 1 | 9 | 0 | AB2 | Academic Building | 2012 | 0 | 0 | 0 | 0.1 | 0.1 | 0.2 | 0 | 0.000111 | 8.75 | 5 | 0.0678 | 0 | 0.875 | 0.5 | 0.01356 | 0 | 0 | 21 | 24.5 | 5.5 | 0.4 | 70 | 113 | 2.8 | 0 | 0 | 0 | 21974 | 36009 | 0.37099 | 0.33523 | 18 | 0.27379 | 0.31377 | 0.54437 | 2.2831 | 2.4 | 0.3 | 0 | 49.5126
2019 | 1 | 10 | 1 | AB2 | Academic Building | 2012 | 0 | 0 | 0 | 0 | 0 | 0 | 0 | 0.000111 | 8.75 | 5 | 0.0678 | 0 | 0 | 0 | 0 | 0 | 0 | 21 | 24.5 | 6.3 | -0.1 | 64 | 113 | 3.6 | 0 | 0 | 0 | 21974 | 36009 | 0.37099 | 0.33523 | 18 | 0.27379 | 0.31377 | 0.54437 | 2.2831 | 2.4 | 0.3 | 0 | 0
2019 | 1 | 10 | 2 | AB2 | Academic Building | 2012 | 0 | 0 | 0 | 0 | 0 | 0 | 0 | 0.000111 | 8.75 | 5 | 0.0678 | 0 | 0 | 0 | 0 | 0 | 0 | 21 | 24.5 | 7.8 | -0.5 | 56 | 135 | 4 | 0 | 0 | 0 | 21974 | 36009 | 0.37099 | 0.33523 | 18 | 0.27379 | 0.31377 | 0.54437 | 2.2831 | 2.4 | 0.3 | 0 | 0
2019 | 1 | 10 | 3 | AB2 | Academic Building | 2012 | 0 | 0 | 0 | 0 | 0 | 0 | 0 | 0.000111 | 8.75 | 5 | 0.0678 | 0 | 0 | 0 | 0 | 0 | 0 | 21 | 24.5 | 8.1 | -1.5 | 51 | 135 | 4.2 | 0 | 0 | 0 | 21974 | 36009 | 0.37099 | 0.33523 | 18 | 0.27379 | 0.31377 | 0.54437 | 2.2831 | 2.4 | 0.3 | 0 | 0
2019 | 1 | 10 | 4 | AB2 | Academic Building | 2012 | 0 | 0 | 0 | 0.1 | 0.1 | 0 | 0 | 0.000111 | 8.75 | 5 | 0.0678 | 0 | 0.875 | 0.5 | 0 | 0 | 0 | 21 | 24.5 | 8.6 | -1.3 | 50 | 135 | 3.8 | 0 | 0 | 0 | 21974 | 36009 | 0.37099 | 0.33523 | 18 | 0.27379 | 0.31377 | 0.54437 | 2.2831 | 2.4 | 0.3 | 0 | 49.5126
2019 | 1 | 10 | 5 | AB2 | Academic Building | 2012 | 0 | 0 | 0 | 0.1 | 0.1 | 0 | 0 | 0.000111 | 8.75 | 5 | 0.0678 | 0 | 0.875 | 0.5 | 0 | 0 | 0 | 21 | 24.5 | 8.4 | -1.5 | 50 | 113 | 3.9 | 0 | 0 | 0 | 21974 | 36009 | 0.37099 | 0.33523 | 18 | 0.27379 | 0.31377 | 0.54437 | 2.2831 | 2.4 | 0.3 | 0 | 49.5126
2019 | 1 | 10 | 6 | AB2 | Academic Building | 2012 | 0 | 0 | 0 | 0.1 | 0.1 | 0 | 0 | 0.000111 | 8.75 | 5 | 0.0678 | 0 | 0.875 | 0.5 | 0 | 0 | 0 | 21 | 24.5 | 8.8 | -1.4 | 49 | 113 | 3.9 | 180 | 0 | 0 | 21974 | 36009 | 0.37099 | 0.33523 | 18 | 0.27379 | 0.31377 | 0.54437 | 2.2831 | 2.4 | 0.3 | 0 | 49.5126
2019 | 1 | 10 | 7 | AB2 | Academic Building | 2012 | 0.5 | 0 | 1 | 0.1 | 0.1 | 0.5 | 0 | 0.000111 | 8.75 | 5 | 0.0678 | 0.000111 | 0.875 | 0.5 | 0.0339 | 12.4 | 0 | 21 | 24.5 | 8.6 | -0.5 | 53 | 113 | 4.1 | 6360 | 0 | 0 | 21974 | 36009 | 0.37099 | 0.33523 | 18 | 0.27379 | 0.31377 | 0.54437 | 2.2831 | 2.4 | 0.3 | 0 | 999.8088
2019 | 1 | 10 | 8 | AB2 | Academic Building | 2012 | 1 | 0 | 1 | 0.3 | 0.3 | 1 | 0 | 0.000111 | 8.75 | 5 | 0.0678 | 0.000111 | 2.625 | 1.5 | 0.0678 | 10.7 | 0 | 21 | 24.5 | 10.3 | 0 | 49 | 113 | 3.6 | 8880 | 0 | 0 | 21974 | 36009 | 0.37099 | 0.33523 | 18 | 0.27379 | 0.31377 | 0.54437 | 2.2831 | 2.4 | 0.3 | 0 | 1297.0434
2019 | 1 | 10 | 9 | AB2 | Academic Building | 2012 | 1 | 0 | 1 | 1 | 1 | 1 | 0.1 | 0.000111 | 8.75 | 5 | 0.0678 | 0.000111 | 8.75 | 5 | 0.0678 | 9.3 | 0 | 21 | 24.5 | 11.7 | 1 | 48 | 113 | 3.4 | 13680 | 0 | 0 | 21974 | 36009 | 0.37099 | 0.33523 | 18 | 0.27379 | 0.31377 | 0.54437 | 2.2831 | 2.4 | 0.3 | 58.9011 | 1193.5947
2019 | 1 | 10 | 10 | AB2 | Academic Building | 2012 | 1 | 0 | 1 | 1 | 1 | 1 | 0.1 | 0.000111 | 8.75 | 5 | 0.0678 | 0.000111 | 8.75 | 5 | 0.0678 | 8.7 | 0 | 21 | 24.5 | 12.3 | 1.2 | 47 | 113 | 3.9 | 16500 | 0 | 0 | 21974 | 36009 | 0.37099 | 0.33523 | 18 | 0.27379 | 0.31377 | 0.54437 | 2.2831 | 2.4 | 0.3 | 189.269 | 1040.3675
2019 | 1 | 10 | 11 | AB2 | Academic Building | 2012 | 1 | 0 | 1 | 1 | 1 | 1 | 0.1 | 0.000111 | 8.75 | 5 | 0.0678 | 0.000111 | 8.75 | 5 | 0.0678 | 7.9 | 0 | 21 | 24.5 | 13.1 | 1.6 | 46 | 113 | 3 | 12960 | 0 | 0 | 21974 | 36009 | 0.37099 | 0.33523 | 18 | 0.27379 | 0.31377 | 0.54437 | 2.2831 | 2.4 | 0.3 | 237.4271 | 932.1537
2019 | 1 | 10 | 12 | AB2 | Academic Building | 2012 | 1 | 0 | 1 | 1 | 1 | 1 | 0.1 | 0.000111 | 8.75 | 5 | 0.0678 | 0.000111 | 8.75 | 5 | 0.0678 | 6.6 | 0 | 21 | 24.5 | 14.4 | 3.4 | 48 | 113 | 3.2 | 10500 | 0 | 0 | 21974 | 36009 | 0.37099 | 0.33523 | 18 | 0.27379 | 0.31377 | 0.54437 | 2.2831 | 2.4 | 0.3 | 257.0483 | 803.8583
2019 | 1 | 10 | 13 | AB2 | Academic Building | 2012 | 1 | 0 | 1 | 0.8 | 0.8 | 1 | 0.1 | 0.000111 | 8.75 | 5 | 0.0678 | 0.000111 | 7 | 4 | 0.0678 | 7 | 0 | 21 | 24.5 | 14 | 3.7 | 50 | 135 | 2.8 | 6780 | 0 | 0 | 21974 | 36009 | 0.37099 | 0.33523 | 18 | 0.27379 | 0.31377 | 0.54437 | 2.2831 | 2.4 | 0.3 | 250.1897 | 731.6741
2019 | 1 | 10 | 14 | AB2 | Academic Building | 2012 | 1 | 0 | 1 | 1 | 1 | 1 | 0.1 | 0.000111 | 8.75 | 5 | 0.0678 | 0.000111 | 8.75 | 5 | 0.0678 | 6.1 | 0 | 21 | 24.5 | 14.9 | 4.2 | 49 | 113 | 2.3 | 2460 | 0.1 | 0.1 | 21974 | 36009 | 0.37099 | 0.33523 | 18 | 0.27379 | 0.31377 | 0.54437 | 2.2831 | 2.4 | 0.3 | 207.5071 | 727.3093
2019 | 1 | 10 | 15 | AB2 | Academic Building | 2012 | 1 | 0 | 1 | 1 | 1 | 1 | 0.1 | 0.000111 | 8.75 | 5 | 0.0678 | 0.000111 | 8.75 | 5 | 0.0678 | 6.9 | 0 | 21 | 24.5 | 14.1 | 4.6 | 53 | 135 | 2.1 | 1020 | 0 | 0 | 21974 | 36009 | 0.37099 | 0.33523 | 18 | 0.27379 | 0.31377 | 0.54437 | 2.2831 | 2.4 | 0.3 | 150.0468 | 725.9698
2019 | 1 | 10 | 16 | AB2 | Academic Building | 2012 | 1 | 0 | 1 | 1 | 1 | 1 | 0.1 | 0.000111 | 8.75 | 5 | 0.0678 | 0.000111 | 8.75 | 5 | 0.0678 | 7.2 | 0 | 21 | 24.5 | 13.8 | 4 | 52 | 135 | 2.9 | 0 | 0 | 0 | 21974 | 36009 | 0.37099 | 0.33523 | 18 | 0.27379 | 0.31377 | 0.54437 | 2.2831 | 2.4 | 0.3 | 101.6979 | 747.0895
2019 | 1 | 10 | 17 | AB2 | Academic Building | 2012 | 1 | 0 | 1 | 1 | 1 | 1 | 0.1 | 0.000111 | 8.75 | 5 | 0.0678 | 0.000111 | 8.75 | 5 | 0.0678 | 6 | 0 | 21 | 24.5 | 15 | 3.7 | 47 | 135 | 3.5 | 0 | 0 | 0 | 21974 | 36009 | 0.37099 | 0.33523 | 18 | 0.27379 | 0.31377 | 0.54437 | 2.2831 | 2.4 | 0.3 | 44.6179 | 710.4121
2019 | 1 | 10 | 18 | AB2 | Academic Building | 2012 | 1 | 0 | 1 | 0.5 | 0.5 | 0.5 | 0.1 | 0.000111 | 8.75 | 5 | 0.0678 | 0.000111 | 4.375 | 2.5 | 0.0339 | 6.3 | 0 | 21 | 24.5 | 14.7 | 3.7 | 48 | 135 | 3 | 0 | 0 | 0 | 21974 | 36009 | 0.37099 | 0.33523 | 18 | 0.27379 | 0.31377 | 0.54437 | 2.2831 | 2.4 | 0.3 | 5.3816 | 454.3761
2019 | 1 | 10 | 19 | AB2 | Academic Building | 2012 | 0.5 | 0 | 1 | 0.3 | 0.3 | 0.5 | 0.1 | 0.000111 | 8.75 | 5 | 0.0678 | 0.000111 | 2.625 | 1.5 | 0.0339 | 6.1 | 0 | 21 | 24.5 | 14.9 | 4.2 | 49 | 135 | 2.2 | 0 | 0.8 | 0.8 | 21974 | 36009 | 0.37099 | 0.33523 | 18 | 0.27379 | 0.31377 | 0.54437 | 2.2831 | 2.4 | 0.3 | 0 | 406.1869
2019 | 1 | 10 | 20 | AB2 | Academic Building | 2012 | 0.5 | 0 | 1 | 0.3 | 0.3 | 0.2 | 0.1 | 0.000111 | 8.75 | 5 | 0.0678 | 0.000111 | 2.625 | 1.5 | 0.01356 | 9.9 | 0 | 21 | 24.5 | 11.1 | 8.3 | 83 | 113 | 2.5 | 0 | 0 | 0 | 21974 | 36009 | 0.37099 | 0.33523 | 18 | 0.27379 | 0.31377 | 0.54437 | 2.2831 | 2.4 | 0.3 | 0 | 413.446
2019 | 1 | 10 | 21 | AB2 | Academic Building | 2012 | 0.5 | 0 | 1 | 0.2 | 0.2 | 0.2 | 0.1 | 0.000111 | 8.75 | 5 | 0.0678 | 0.000111 | 1.75 | 1 | 0.01356 | 7.6 | 0 | 21 | 24.5 | 13.4 | 5.2 | 58 | 135 | 3.3 | 0 | 0 | 0 | 21974 | 36009 | 0.37099 | 0.33523 | 18 | 0.27379 | 0.31377 | 0.54437 | 2.2831 | 2.4 | 0.3 | 0 | 403.1729
2019 | 1 | 10 | 22 | AB2 | Academic Building | 2012 | 0 | 0 | 0 | 0.2 | 0.2 | 0.2 | 0.1 | 0.000111 | 8.75 | 5 | 0.0678 | 0 | 1.75 | 1 | 0.01356 | 0 | 0 | 21 | 24.5 | 13.8 | 4.6 | 54 | 158 | 2.9 | 0 | 0.4 | 0.4 | 21974 | 36009 | 0.37099 | 0.33523 | 18 | 0.27379 | 0.31377 | 0.54437 | 2.2831 | 2.4 | 0.3 | 0 | 99.0252
2019 | 1 | 10 | 23 | AB2 | Academic Building | 2012 | 0 | 0 | 0 | 0.1 | 0.1 | 0.2 | 0 | 0.000111 | 8.75 | 5 | 0.0678 | 0 | 0.875 | 0.5 | 0.01356 | 0 | 0 | 21 | 24.5 | 12.4 | 6.4 | 67 | 135 | 3.2 | 0 | 0 | 0 | 21974 | 36009 | 0.37099 | 0.33523 | 18 | 0.27379 | 0.31377 | 0.54437 | 2.2831 | 2.4 | 0.3 | 0 | 49.5126
2019 | 1 | 10 | 0 | AB2 | Academic Building | 2012 | 0 | 0 | 0 | 0.1 | 0.1 | 0.2 | 0 | 0.000111 | 8.75 | 5 | 0.0678 | 0 | 0.875 | 0.5 | 0.01356 | 0 | 0 | 21 | 24.5 | 13.9 | 4.7 | 54 | 158 | 3.3 | 0 | 0.2 | 0.2 | 21974 | 36009 | 0.37099 | 0.33523 | 18 | 0.27379 | 0.31377 | 0.54437 | 2.2831 | 2.4 | 0.3 | 0 | 49.5126
2019 | 1 | 11 | 1 | AB2 | Academic Building | 2012 | 0 | 0 | 0 | 0 | 0 | 0 | 0 | 0.000111 | 8.75 | 5 | 0.0678 | 0 | 0 | 0 | 0 | 0 | 0 | 21 | 24.5 | 13.5 | 5.1 | 57 | 135 | 3.3 | 0 | 0.1 | 0.1 | 21974 | 36009 | 0.37099 | 0.33523 | 18 | 0.27379 | 0.31377 | 0.54437 | 2.2831 | 2.4 | 0.3 | 0 | 0
2019 | 1 | 11 | 2 | AB2 | Academic Building | 2012 | 0 | 0 | 0 | 0 | 0 | 0 | 0 | 0.000111 | 8.75 | 5 | 0.0678 | 0 | 0 | 0 | 0 | 0 | 0 | 21 | 24.5 | 13.3 | 5.6 | 60 | 135 | 3 | 0 | 0 | 0 | 21974 | 36009 | 0.37099 | 0.33523 | 18 | 0.27379 | 0.31377 | 0.54437 | 2.2831 | 2.4 | 0.3 | 0 | 0
2019 | 1 | 11 | 3 | AB2 | Academic Building | 2012 | 0 | 0 | 0 | 0 | 0 | 0 | 0 | 0.000111 | 8.75 | 5 | 0.0678 | 0 | 0 | 0 | 0 | 0 | 0 | 21 | 24.5 | 12.7 | 5.8 | 63 | 113 | 3 | 0 | 0 | 0 | 21974 | 36009 | 0.37099 | 0.33523 | 18 | 0.27379 | 0.31377 | 0.54437 | 2.2831 | 2.4 | 0.3 | 0 | 0
2019 | 1 | 11 | 4 | AB2 | Academic Building | 2012 | 0 | 0 | 0 | 0.1 | 0.1 | 0 | 0 | 0.000111 | 8.75 | 5 | 0.0678 | 0 | 0.875 | 0.5 | 0 | 0 | 0 | 21 | 24.5 | 12.8 | 5.9 | 63 | 135 | 3 | 0 | 0 | 0 | 21974 | 36009 | 0.37099 | 0.33523 | 18 | 0.27379 | 0.31377 | 0.54437 | 2.2831 | 2.4 | 0.3 | 0 | 49.5126
2019 | 1 | 11 | 5 | AB2 | Academic Building | 2012 | 0 | 0 | 0 | 0.1 | 0.1 | 0 | 0 | 0.000111 | 8.75 | 5 | 0.0678 | 0 | 0.875 | 0.5 | 0 | 0 | 0 | 21 | 24.5 | 12.7 | 5.8 | 63 | 180 | 2.7 | 0 | 1.4 | 1.4 | 21974 | 36009 | 0.37099 | 0.33523 | 18 | 0.27379 | 0.31377 | 0.54437 | 2.2831 | 2.4 | 0.3 | 0 | 49.5126
2019 | 1 | 11 | 6 | AB2 | Academic Building | 2012 | 0 | 0 | 0 | 0.1 | 0.1 | 0 | 0 | 0.000111 | 8.75 | 5 | 0.0678 | 0 | 0.875 | 0.5 | 0 | 0 | 0 | 21 | 24.5 | 10.5 | 8.2 | 86 | 248 | 1.9 | 120 | 2.4 | 2.4 | 21974 | 36009 | 0.37099 | 0.33523 | 18 | 0.27379 | 0.31377 | 0.54437 | 2.2831 | 2.4 | 0.3 | 0 | 49.5126
2019 | 1 | 11 | 7 | AB2 | Academic Building | 2012 | 0.5 | 0 | 1 | 0.1 | 0.1 | 0.5 | 0 | 0.000111 | 8.75 | 5 | 0.0678 | 0.000111 | 0.875 | 0.5 | 0.0339 | 11.6 | 0 | 21 | 24.5 | 9.4 | 9.1 | 98 | 248 | 1.6 | 840 | 2.1 | 2.1 | 21974 | 36009 | 0.37099 | 0.33523 | 18 | 0.27379 | 0.31377 | 0.54437 | 2.2831 | 2.4 | 0.3 | 0 | 793.7319
2019 | 1 | 11 | 8 | AB2 | Academic Building | 2012 | 1 | 0 | 1 | 0.3 | 0.3 | 1 | 0 | 0.000111 | 8.75 | 5 | 0.0678 | 0.000111 | 2.625 | 1.5 | 0.0678 | 11.7 | 0 | 21 | 24.5 | 9.3 | 9.3 | 100 | 158 | 1.1 | 3720 | 2.6 | 2.6 | 21974 | 36009 | 0.37099 | 0.33523 | 18 | 0.27379 | 0.31377 | 0.54437 | 2.2831 | 2.4 | 0.3 | 0 | 1215.3604
2019 | 1 | 11 | 9 | AB2 | Academic Building | 2012 | 1 | 0 | 1 | 1 | 1 | 1 | 0.1 | 0.000111 | 8.75 | 5 | 0.0678 | 0.000111 | 8.75 | 5 | 0.0678 | 11.3 | 0 | 21 | 24.5 | 9.7 | 9.7 | 100 | 135 | 1.4 | 4080 | 1.2 | 1.2 | 21974 | 36009 | 0.37099 | 0.33523 | 18 | 0.27379 | 0.31377 | 0.54437 | 2.2831 | 2.4 | 0.3 | 56.8424 | 1260.2679
2019 | 1 | 11 | 10 | AB2 | Academic Building | 2012 | 1 | 0 | 1 | 1 | 1 | 1 | 0.1 | 0.000111 | 8.75 | 5 | 0.0678 | 0.000111 | 8.75 | 5 | 0.0678 | 11.2 | 0 | 21 | 24.5 | 9.8 | 9.6 | 99 | 113 | 1.4 | 3120 | 3 | 3 | 21974 | 36009 | 0.37099 | 0.33523 | 18 | 0.27379 | 0.31377 | 0.54437 | 2.2831 | 2.4 | 0.3 | 179.3607 | 1189.9416
2019 | 1 | 11 | 11 | AB2 | Academic Building | 2012 | 1 | 0 | 1 | 1 | 1 | 1 | 0.1 | 0.000111 | 8.75 | 5 | 0.0678 | 0.000111 | 8.75 | 5 | 0.0678 | 11.6 | 0 | 21 | 24.5 | 9.4 | 9.4 | 100 | 248 | 1.5 | 2340 | 4.1 | 4.1 | 21974 | 36009 | 0.37099 | 0.33523 | 18 | 0.27379 | 0.31377 | 0.54437 | 2.2831 | 2.4 | 0.3 | 248.5019 | 1174.2573
2019 | 1 | 11 | 12 | AB2 | Academic Building | 2012 | 1 | 0 | 1 | 1 | 1 | 1 | 0.1 | 0.000111 | 8.75 | 5 | 0.0678 | 0.000111 | 8.75 | 5 | 0.0678 | 11.9 | 0 | 21 | 24.5 | 9.1 | 9.1 | 100 | 270 | 1.9 | 2280 | 3.6 | 3.6 | 21974 | 36009 | 0.37099 | 0.33523 | 18 | 0.27379 | 0.31377 | 0.54437 | 2.2831 | 2.4 | 0.3 | 289.1914 | 1173.7551
2019 | 1 | 11 | 13 | AB2 | Academic Building | 2012 | 1 | 0 | 1 | 0.8 | 0.8 | 1 | 0.1 | 0.000111 | 8.75 | 5 | 0.0678 | 0.000111 | 7 | 4 | 0.0678 | 12.2 | 0 | 21 | 24.5 | 8.8 | 8.8 | 100 | 203 | 1.3 | 1680 | 2.3 | 2.3 | 21974 | 36009 | 0.37099 | 0.33523 | 18 | 0.27379 | 0.31377 | 0.54437 | 2.2831 | 2.4 | 0.3 | 321.6317 | 1139.9011
2019 | 1 | 11 | 14 | AB2 | Academic Building | 2012 | 1 | 0 | 1 | 1 | 1 | 1 | 0.1 | 0.000111 | 8.75 | 5 | 0.0678 | 0.000111 | 8.75 | 5 | 0.0678 | 12.5 | 0 | 21 | 24.5 | 8.5 | 8.5 | 100 | 293 | 2.7 | 600 | 2.7 | 2.7 | 21974 | 36009 | 0.37099 | 0.33523 | 18 | 0.27379 | 0.31377 | 0.54437 | 2.2831 | 2.4 | 0.3 | 346.1012 | 1168.3487
2019 | 1 | 11 | 15 | AB2 | Academic Building | 2012 | 1 | 0 | 1 | 1 | 1 | 1 | 0.1 | 0.000111 | 8.75 | 5 | 0.0678 | 0.000111 | 8.75 | 5 | 0.0678 | 14.2 | 0 | 21 | 24.5 | 6.8 | 6.8 | 100 | 270 | 1.4 | 180 | 1.6 | 1.6 | 21974 | 36009 | 0.37099 | 0.33523 | 18 | 0.27379 | 0.31377 | 0.54437 | 2.2831 | 2.4 | 0.3 | 327.1871 | 1246.2637
2019 | 1 | 11 | 16 | AB2 | Academic Building | 2012 | 1 | 0 | 1 | 1 | 1 | 1 | 0.1 | 0.000111 | 8.75 | 5 | 0.0678 | 0.000111 | 8.75 | 5 | 0.0678 | 14.6 | 0 | 21 | 24.5 | 6.4 | 6.4 | 100 | 90 | 0.6 | 0 | 1.1 | 1.1 | 21974 | 36009 | 0.37099 | 0.33523 | 18 | 0.27379 | 0.31377 | 0.54437 | 2.2831 | 2.4 | 0.3 | 270.2497 | 1305.209
2019 | 1 | 11 | 17 | AB2 | Academic Building | 2012 | 1 | 0 | 1 | 1 | 1 | 1 | 0.1 | 0.000111 | 8.75 | 5 | 0.0678 | 0.000111 | 8.75 | 5 | 0.0678 | 14.6 | 0 | 21 | 24.5 | 6.4 | 6.4 | 100 | 203 | 0.6 | 0 | 0 | 0 | 21974 | 36009 | 0.37099 | 0.33523 | 18 | 0.27379 | 0.31377 | 0.54437 | 2.2831 | 2.4 | 0.3 | 170.074 | 1309.1256
2019 | 1 | 11 | 18 | AB2 | Academic Building | 2012 | 1 | 0 | 1 | 0.5 | 0.5 | 0.5 | 0.1 | 0.000111 | 8.75 | 5 | 0.0678 | 0.000111 | 4.375 | 2.5 | 0.0339 | 14.8 | 0 | 21 | 24.5 | 6.2 | 6.2 | 100 | 270 | 0.7 | 0 | 0.3 | 0.3 | 21974 | 36009 | 0.37099 | 0.33523 | 18 | 0.27379 | 0.31377 | 0.54437 | 2.2831 | 2.4 | 0.3 | 17.7435 | 734.831
2019 | 1 | 11 | 19 | AB2 | Academic Building | 2012 | 0.5 | 0 | 1 | 0.3 | 0.3 | 0.5 | 0.1 | 0.000111 | 8.75 | 5 | 0.0678 | 0.000111 | 2.625 | 1.5 | 0.0339 | 14.7 | 0 | 21 | 24.5 | 6.3 | 6.3 | 100 | 315 | 2.3 | 0 | 0.4 | 0.4 | 21974 | 36009 | 0.37099 | 0.33523 | 18 | 0.27379 | 0.31377 | 0.54437 | 2.2831 | 2.4 | 0.3 | 0 | 726.9505
2019 | 1 | 11 | 20 | AB2 | Academic Building | 2012 | 0.5 | 0 | 1 | 0.3 | 0.3 | 0.2 | 0.1 | 0.000111 | 8.75 | 5 | 0.0678 | 0.000111 | 2.625 | 1.5 | 0.01356 | 14.9 | 0 | 21 | 24.5 | 6.1 | 6.1 | 100 | 338 | 3.1 | 0 | 0.4 | 0.4 | 21974 | 36009 | 0.37099 | 0.33523 | 18 | 0.27379 | 0.31377 | 0.54437 | 2.2831 | 2.4 | 0.3 | 0 | 540.1389
2019 | 1 | 11 | 21 | AB2 | Academic Building | 2012 | 0.5 | 0 | 1 | 0.2 | 0.2 | 0.2 | 0.1 | 0.000111 | 8.75 | 5 | 0.0678 | 0.000111 | 1.75 | 1 | 0.01356 | 15.9 | 0 | 21 | 24.5 | 5.1 | 5.1 | 100 | 315 | 2.5 | 0 | 0.1 | 0.1 | 21974 | 36009 | 0.37099 | 0.33523 | 18 | 0.27379 | 0.31377 | 0.54437 | 2.2831 | 2.4 | 0.3 | 0 | 559.0144
2019 | 1 | 11 | 22 | AB2 | Academic Building | 2012 | 0 | 0 | 0 | 0.2 | 0.2 | 0.2 | 0.1 | 0.000111 | 8.75 | 5 | 0.0678 | 0 | 1.75 | 1 | 0.01356 | 0 | 0 | 21 | 24.5 | 4.9 | 4.9 | 100 | 338 | 2 | 0 | 0.4 | 0.4 | 21974 | 36009 | 0.37099 | 0.33523 | 18 | 0.27379 | 0.31377 | 0.54437 | 2.2831 | 2.4 | 0.3 | 0 | 99.0252
2019 | 1 | 11 | 23 | AB2 | Academic Building | 2012 | 0 | 0 | 0 | 0.1 | 0.1 | 0.2 | 0 | 0.000111 | 8.75 | 5 | 0.0678 | 0 | 0.875 | 0.5 | 0.01356 | 0 | 0 | 21 | 24.5 | 4.7 | 4.7 | 100 | 338 | 1.5 | 0 | 0.4 | 0.4 | 21974 | 36009 | 0.37099 | 0.33523 | 18 | 0.27379 | 0.31377 | 0.54437 | 2.2831 | 2.4 | 0.3 | 0 | 49.5126
2019 | 1 | 11 | 0 | AB2 | Academic Building | 2012 | 0 | 0 | 0 | 0.1 | 0.1 | 0.2 | 0 | 0.000111 | 8.75 | 5 | 0.0678 | 0 | 0.875 | 0.5 | 0.01356 | 0 | 0 | 21 | 24.5 | 4.6 | 4.6 | 100 | 338 | 1.7 | 0 | 0.1 | 0.1 | 21974 | 36009 | 0.37099 | 0.33523 | 18 | 0.27379 | 0.31377 | 0.54437 | 2.2831 | 2.4 | 0.3 | 0 | 49.5126
2019 | 1 | 12 | 1 | AB2 | Academic Building | 2012 | 0 | 0 | 0 | 0 | 0 | 0 | 0 | 0.000111 | 8.75 | 5 | 0.0678 | 0 | 0 | 0 | 0 | 0 | 0 | 21 | 24.5 | 4.6 | 4.6 | 100 | 0 | 1.9 | 0 | 0 | 0 | 21974 | 36009 | 0.37099 | 0.33523 | 18 | 0.27379 | 0.31377 | 0.54437 | 2.2831 | 2.4 | 0.3 | 0 | 0
2019 | 1 | 12 | 2 | AB2 | Academic Building | 2012 | 0 | 0 | 0 | 0 | 0 | 0 | 0 | 0.000111 | 8.75 | 5 | 0.0678 | 0 | 0 | 0 | 0 | 0 | 0 | 21 | 24.5 | 4.6 | 4.6 | 100 | 338 | 2 | 0 | 0 | 0 | 21974 | 36009 | 0.37099 | 0.33523 | 18 | 0.27379 | 0.31377 | 0.54437 | 2.2831 | 2.4 | 0.3 | 0 | 0
2019 | 1 | 12 | 3 | AB2 | Academic Building | 2012 | 0 | 0 | 0 | 0 | 0 | 0 | 0 | 0.000111 | 8.75 | 5 | 0.0678 | 0 | 0 | 0 | 0 | 0 | 0 | 21 | 24.5 | 4.4 | 4.4 | 100 | 23 | 2.2 | 0 | 0 | 0 | 21974 | 36009 | 0.37099 | 0.33523 | 18 | 0.27379 | 0.31377 | 0.54437 | 2.2831 | 2.4 | 0.3 | 0 | 0
2019 | 1 | 12 | 4 | AB2 | Academic Building | 2012 | 0 | 0 | 0 | 0.1 | 0.1 | 0 | 0 | 0.000111 | 8.75 | 5 | 0.0678 | 0 | 0.875 | 0.5 | 0 | 0 | 0 | 21 | 24.5 | 4.4 | 4.4 | 100 | 0 | 2.1 | 0 | 0.3 | 0.3 | 21974 | 36009 | 0.37099 | 0.33523 | 18 | 0.27379 | 0.31377 | 0.54437 | 2.2831 | 2.4 | 0.3 | 0 | 49.5126
2019 | 1 | 12 | 5 | AB2 | Academic Building | 2012 | 0 | 0 | 0 | 0.1 | 0.1 | 0 | 0 | 0.000111 | 8.75 | 5 | 0.0678 | 0 | 0.875 | 0.5 | 0 | 0 | 0 | 21 | 24.5 | 4.4 | 4.4 | 100 | 0 | 1.8 | 0 | 0 | 0 | 21974 | 36009 | 0.37099 | 0.33523 | 18 | 0.27379 | 0.31377 | 0.54437 | 2.2831 | 2.4 | 0.3 | 0 | 49.5126
2019 | 1 | 12 | 6 | AB2 | Academic Building | 2012 | 0 | 0 | 0 | 0.1 | 0.1 | 0 | 0 | 0.000111 | 8.75 | 5 | 0.0678 | 0 | 0.875 | 0.5 | 0 | 0 | 0 | 21 | 24.5 | 4.3 | 4.3 | 100 | 23 | 1.6 | 60 | 0.1 | 0.1 | 21974 | 36009 | 0.37099 | 0.33523 | 18 | 0.27379 | 0.31377 | 0.54437 | 2.2831 | 2.4 | 0.3 | 0 | 49.5126
2019 | 1 | 12 | 7 | AB2 | Academic Building | 2012 | 0.5 | 0 | 1 | 0.1 | 0.1 | 0.5 | 0 | 0.000111 | 8.75 | 5 | 0.0678 | 0.000111 | 0.875 | 0.5 | 0.0339 | 16.7 | 0 | 21 | 24.5 | 4.3 | 4.3 | 100 | 0 | 1.8 | 420 | 0.2 | 0.2 | 21974 | 36009 | 0.37099 | 0.33523 | 18 | 0.27379 | 0.31377 | 0.54437 | 2.2831 | 2.4 | 0.3 | 0 | 1161.2471
2019 | 1 | 12 | 8 | AB2 | Academic Building | 2012 | 1 | 0 | 1 | 0.3 | 0.3 | 1 | 0 | 0.000111 | 8.75 | 5 | 0.0678 | 0.000111 | 2.625 | 1.5 | 0.0678 | 16.8 | 0 | 21 | 24.5 | 4.2 | 4.2 | 100 | 0 | 2.3 | 1740 | 0.2 | 0.2 | 21974 | 36009 | 0.37099 | 0.33523 | 18 | 0.27379 | 0.31377 | 0.54437 | 2.2831 | 2.4 | 0.3 | 0 | 1736.2021
2019 | 1 | 12 | 9 | AB2 | Academic Building | 2012 | 1 | 0 | 1 | 1 | 1 | 1 | 0.1 | 0.000111 | 8.75 | 5 | 0.0678 | 0.000111 | 8.75 | 5 | 0.0678 | 16.5 | 0 | 21 | 24.5 | 4.5 | 4.5 | 100 | 23 | 2 | 1740 | 0.3 | 0.3 | 21974 | 36009 | 0.37099 | 0.33523 | 18 | 0.27379 | 0.31377 | 0.54437 | 2.2831 | 2.4 | 0.3 | 64.2441 | 1770.8328
2019 | 1 | 12 | 10 | AB2 | Academic Building | 2012 | 1 | 0 | 1 | 1 | 1 | 1 | 0.1 | 0.000111 | 8.75 | 5 | 0.0678 | 0.000111 | 8.75 | 5 | 0.0678 | 16.5 | 0 | 21 | 24.5 | 4.5 | 4.4 | 99 | 0 | 2.5 | 2640 | 0.7 | 0.7 | 21974 | 36009 | 0.37099 | 0.33523 | 18 | 0.27379 | 0.31377 | 0.54437 | 2.2831 | 2.4 | 0.3 | 196.9482 | 1680.0541
2019 | 1 | 12 | 11 | AB2 | Academic Building | 2012 | 1 | 0 | 1 | 1 | 1 | 1 | 0.1 | 0.000111 | 8.75 | 5 | 0.0678 | 0.000111 | 8.75 | 5 | 0.0678 | 16.5 | 0 | 21 | 24.5 | 4.5 | 4.4 | 99 | 0 | 3.1 | 2520 | 1.1 | 1.1 | 21974 | 36009 | 0.37099 | 0.33523 | 18 | 0.27379 | 0.31377 | 0.54437 | 2.2831 | 2.4 | 0.3 | 266.4378 | 1630.6024
2019 | 1 | 12 | 12 | AB2 | Academic Building | 2012 | 1 | 0 | 1 | 1 | 1 | 1 | 0.1 | 0.000111 | 8.75 | 5 | 0.0678 | 0.000111 | 8.75 | 5 | 0.0678 | 17.1 | 0 | 21 | 24.5 | 3.9 | 3.9 | 100 | 0 | 3.1 | 2520 | 1 | 1 | 21974 | 36009 | 0.37099 | 0.33523 | 18 | 0.27379 | 0.31377 | 0.54437 | 2.2831 | 2.4 | 0.3 | 302.2095 | 1625.5026
2019 | 1 | 12 | 13 | AB2 | Academic Building | 2012 | 1 | 0 | 1 | 0.8 | 0.8 | 1 | 0.1 | 0.000111 | 8.75 | 5 | 0.0678 | 0.000111 | 7 | 4 | 0.0678 | 17.6 | 0 | 21 | 24.5 | 3.4 | 3.4 | 100 | 0 | 2.4 | 1620 | 0.7 | 0.7 | 21974 | 36009 | 0.37099 | 0.33523 | 18 | 0.27379 | 0.31377 | 0.54437 | 2.2831 | 2.4 | 0.3 | 330.2683 | 1609.6897
2019 | 1 | 12 | 14 | AB2 | Academic Building | 2012 | 1 | 0 | 1 | 1 | 1 | 1 | 0.1 | 0.000111 | 8.75 | 5 | 0.0678 | 0.000111 | 8.75 | 5 | 0.0678 | 17.7 | 0 | 21 | 24.5 | 3.3 | 3.3 | 100 | 0 | 2.5 | 900 | 0.4 | 0.4 | 21974 | 36009 | 0.37099 | 0.33523 | 18 | 0.27379 | 0.31377 | 0.54437 | 2.2831 | 2.4 | 0.3 | 360.2623 | 1615.9105
2019 | 1 | 12 | 15 | AB2 | Academic Building | 2012 | 1 | 0 | 1 | 1 | 1 | 1 | 0.1 | 0.000111 | 8.75 | 5 | 0.0678 | 0.000111 | 8.75 | 5 | 0.0678 | 17.6 | 0 | 21 | 24.5 | 3.4 | 3.4 | 100 | 338 | 2.8 | 120 | 0 | 0 | 21974 | 36009 | 0.37099 | 0.33523 | 18 | 0.27379 | 0.31377 | 0.54437 | 2.2831 | 2.4 | 0.3 | 344.2289 | 1592.3557
2019 | 1 | 12 | 16 | AB2 | Academic Building | 2012 | 1 | 0 | 1 | 1 | 1 | 1 | 0.1 | 0.000111 | 8.75 | 5 | 0.0678 | 0.000111 | 8.75 | 5 | 0.0678 | 17.6 | 0 | 21 | 24.5 | 3.4 | 3.4 | 100 | 315 | 2.4 | 0 | 0.8 | 0.8 | 21974 | 36009 | 0.37099 | 0.33523 | 18 | 0.27379 | 0.31377 | 0.54437 | 2.2831 | 2.4 | 0.3 | 281.1111 | 1575.2811
2019 | 1 | 12 | 17 | AB2 | Academic Building | 2012 | 1 | 0 | 1 | 1 | 1 | 1 | 0.1 | 0.000111 | 8.75 | 5 | 0.0678 | 0.000111 | 8.75 | 5 | 0.0678 | 17.7 | 0 | 21 | 24.5 | 3.3 | 3.3 | 100 | 338 | 2.6 | 0 | 0.9 | 0.9 | 21974 | 36009 | 0.37099 | 0.33523 | 18 | 0.27379 | 0.31377 | 0.54437 | 2.2831 | 2.4 | 0.3 | 173.962 | 1570.306
2019 | 1 | 12 | 18 | AB2 | Academic Building | 2012 | 1 | 0 | 1 | 0.5 | 0.5 | 0.5 | 0.1 | 0.000111 | 8.75 | 5 | 0.0678 | 0.000111 | 4.375 | 2.5 | 0.0339 | 17.6 | 0 | 21 | 24.5 | 3.4 | 3.4 | 100 | 0 | 2.8 | 0 | 0 | 0 | 21974 | 36009 | 0.37099 | 0.33523 | 18 | 0.27379 | 0.31377 | 0.54437 | 2.2831 | 2.4 | 0.3 | 17.894 | 864.5135
2019 | 1 | 12 | 19 | AB2 | Academic Building | 2012 | 0.5 | 0 | 1 | 0.3 | 0.3 | 0.5 | 0.1 | 0.000111 | 8.75 | 5 | 0.0678 | 0.000111 | 2.625 | 1.5 | 0.0339 | 17.3 | 0 | 21 | 24.5 | 3.7 | 3.7 | 100 | 0 | 2.9 | 0 | 0 | 0 | 21974 | 36009 | 0.37099 | 0.33523 | 18 | 0.27379 | 0.31377 | 0.54437 | 2.2831 | 2.4 | 0.3 | 0 | 842.06
2019 | 1 | 12 | 20 | AB2 | Academic Building | 2012 | 0.5 | 0 | 1 | 0.3 | 0.3 | 0.2 | 0.1 | 0.000111 | 8.75 | 5 | 0.0678 | 0.000111 | 2.625 | 1.5 | 0.01356 | 17.6 | 0 | 21 | 24.5 | 3.4 | 3.4 | 100 | 338 | 2.4 | 0 | 0.1 | 0.1 | 21974 | 36009 | 0.37099 | 0.33523 | 18 | 0.27379 | 0.31377 | 0.54437 | 2.2831 | 2.4 | 0.3 | 0 | 612.2443
2019 | 1 | 12 | 21 | AB2 | Academic Building | 2012 | 0.5 | 0 | 1 | 0.2 | 0.2 | 0.2 | 0.1 | 0.000111 | 8.75 | 5 | 0.0678 | 0.000111 | 1.75 | 1 | 0.01356 | 17.5 | 0 | 21 | 24.5 | 3.5 | 3.5 | 100 | 338 | 2.4 | 0 | 0.5 | 0.5 | 21974 | 36009 | 0.37099 | 0.33523 | 18 | 0.27379 | 0.31377 | 0.54437 | 2.2831 | 2.4 | 0.3 | 0 | 615.9647
2019 | 1 | 12 | 22 | AB2 | Academic Building | 2012 | 0 | 0 | 0 | 0.2 | 0.2 | 0.2 | 0.1 | 0.000111 | 8.75 | 5 | 0.0678 | 0 | 1.75 | 1 | 0.01356 | 0 | 0 | 21 | 24.5 | 3.5 | 3.5 | 100 | 338 | 2.7 | 0 | 0.3 | 0.3 | 21974 | 36009 | 0.37099 | 0.33523 | 18 | 0.27379 | 0.31377 | 0.54437 | 2.2831 | 2.4 | 0.3 | 0 | 99.0252
2019 | 1 | 12 | 23 | AB2 | Academic Building | 2012 | 0 | 0 | 0 | 0.1 | 0.1 | 0.2 | 0 | 0.000111 | 8.75 | 5 | 0.0678 | 0 | 0.875 | 0.5 | 0.01356 | 0 | 0 | 21 | 24.5 | 3.6 | 3.6 | 100 | 338 | 3.2 | 0 | 0.1 | 0.1 | 21974 | 36009 | 0.37099 | 0.33523 | 18 | 0.27379 | 0.31377 | 0.54437 | 2.2831 | 2.4 | 0.3 | 0 | 49.5126
2019 | 1 | 12 | 0 | AB2 | Academic Building | 2012 | 0 | 0 | 0 | 0.1 | 0.1 | 0.2 | 0 | 0.000111 | 8.75 | 5 | 0.0678 | 0 | 0.875 | 0.5 | 0.01356 | 0 | 0 | 21 | 24.5 | 3.4 | 3.4 | 100 | 338 | 4 | 0 | 0.3 | 0.3 | 21974 | 36009 | 0.37099 | 0.33523 | 18 | 0.27379 | 0.31377 | 0.54437 | 2.2831 | 2.4 | 0.3 | 0 | 49.5126
2019 | 1 | 13 | 1 | AB2 | Academic Building | 2012 | 0 | 0 | 0 | 0 | 0 | 0 | 0 | 0.000111 | 8.75 | 5 | 0.0678 | 0 | 0 | 0 | 0 | 0 | 0 | 21 | 24.5 | 2.5 | 2.4 | 99 | 338 | 4.2 | 0 | 0 | 0 | 21974 | 36009 | 0.37099 | 0.33523 | 18 | 0.27379 | 0.31377 | 0.54437 | 2.2831 | 2.4 | 0.3 | 0 | 0
2019 | 1 | 13 | 2 | AB2 | Academic Building | 2012 | 0 | 0 | 0 | 0 | 0 | 0 | 0 | 0.000111 | 8.75 | 5 | 0.0678 | 0 | 0 | 0 | 0 | 0 | 0 | 21 | 24.5 | 2.6 | 0.8 | 88 | 315 | 4.6 | 0 | 0 | 0 | 21974 | 36009 | 0.37099 | 0.33523 | 18 | 0.27379 | 0.31377 | 0.54437 | 2.2831 | 2.4 | 0.3 | 0 | 0
2019 | 1 | 13 | 3 | AB2 | Academic Building | 2012 | 0 | 0 | 0 | 0 | 0 | 0 | 0 | 0.000111 | 8.75 | 5 | 0.0678 | 0 | 0 | 0 | 0 | 0 | 0 | 21 | 24.5 | 2.7 | 0.4 | 85 | 315 | 4 | 0 | 0 | 0 | 21974 | 36009 | 0.37099 | 0.33523 | 18 | 0.27379 | 0.31377 | 0.54437 | 2.2831 | 2.4 | 0.3 | 0 | 0
2019 | 1 | 13 | 4 | AB2 | Academic Building | 2012 | 0 | 0 | 0 | 0.1 | 0.1 | 0 | 0 | 0.000111 | 8.75 | 5 | 0.0678 | 0 | 0.875 | 0.5 | 0 | 0 | 0 | 21 | 24.5 | 2.7 | 0.2 | 84 | 315 | 4.2 | 0 | 0 | 0 | 21974 | 36009 | 0.37099 | 0.33523 | 18 | 0.27379 | 0.31377 | 0.54437 | 2.2831 | 2.4 | 0.3 | 0 | 49.5126
2019 | 1 | 13 | 5 | AB2 | Academic Building | 2012 | 0 | 0 | 0 | 0.1 | 0.1 | 0 | 0 | 0.000111 | 8.75 | 5 | 0.0678 | 0 | 0.875 | 0.5 | 0 | 0 | 0 | 21 | 24.5 | 2.3 | 0.7 | 89 | 338 | 2.2 | 0 | 0 | 0 | 21974 | 36009 | 0.37099 | 0.33523 | 18 | 0.27379 | 0.31377 | 0.54437 | 2.2831 | 2.4 | 0.3 | 0 | 49.5126
2019 | 1 | 13 | 6 | AB2 | Academic Building | 2012 | 0 | 0 | 0 | 0.1 | 0.1 | 0 | 0 | 0.000111 | 8.75 | 5 | 0.0678 | 0 | 0.875 | 0.5 | 0 | 0 | 0 | 21 | 24.5 | 2.3 | 0.8 | 90 | 315 | 1.8 | 60 | 0 | 0 | 21974 | 36009 | 0.37099 | 0.33523 | 18 | 0.27379 | 0.31377 | 0.54437 | 2.2831 | 2.4 | 0.3 | 0 | 49.5126
2019 | 1 | 13 | 7 | AB2 | Academic Building | 2012 | 0.5 | 0 | 1 | 0.1 | 0.1 | 0.5 | 0 | 0.000111 | 8.75 | 5 | 0.0678 | 0.000111 | 0.875 | 0.5 | 0.0339 | 18.3 | 0 | 21 | 24.5 | 2.7 | 0.7 | 87 | 315 | 1.9 | 1080 | 0 | 0 | 21974 | 36009 | 0.37099 | 0.33523 | 18 | 0.27379 | 0.31377 | 0.54437 | 2.2831 | 2.4 | 0.3 | 0 | 1255.049
2019 | 1 | 13 | 8 | AB2 | Academic Building | 2012 | 1 | 0 | 1 | 0.3 | 0.3 | 1 | 0 | 0.000111 | 8.75 | 5 | 0.0678 | 0.000111 | 2.625 | 1.5 | 0.0678 | 17.9 | 0 | 21 | 24.5 | 3.1 | 1 | 86 | 338 | 2.6 | 2880 | 0 | 0 | 21974 | 36009 | 0.37099 | 0.33523 | 18 | 0.27379 | 0.31377 | 0.54437 | 2.2831 | 2.4 | 0.3 | 0 | 1851.5081
2019 | 1 | 13 | 9 | AB2 | Academic Building | 2012 | 1 | 0 | 1 | 1 | 1 | 1 | 0.1 | 0.000111 | 8.75 | 5 | 0.0678 | 0.000111 | 8.75 | 5 | 0.0678 | 17.3 | 0 | 21 | 24.5 | 3.7 | 0.9 | 82 | 315 | 2.9 | 5040 | 0 | 0 | 21974 | 36009 | 0.37099 | 0.33523 | 18 | 0.27379 | 0.31377 | 0.54437 | 2.2831 | 2.4 | 0.3 | 48.9631 | 1851.3446
2019 | 1 | 13 | 10 | AB2 | Academic Building | 2012 | 1 | 0 | 1 | 1 | 1 | 1 | 0.1 | 0.000111 | 8.75 | 5 | 0.0678 | 0.000111 | 8.75 | 5 | 0.0678 | 17 | 0 | 21 | 24.5 | 4 | 0.6 | 79 | 338 | 3.1 | 6060 | 0 | 0 | 21974 | 36009 | 0.37099 | 0.33523 | 18 | 0.27379 | 0.31377 | 0.54437 | 2.2831 | 2.4 | 0.3 | 152.32 | 1733
2019 | 1 | 13 | 11 | AB2 | Academic Building | 2012 | 1 | 0 | 1 | 1 | 1 | 1 | 0.1 | 0.000111 | 8.75 | 5 | 0.0678 | 0.000111 | 8.75 | 5 | 0.0678 | 16.9 | 0 | 21 | 24.5 | 4.1 | 0.2 | 76 | 338 | 3.1 | 5400 | 0 | 0 | 21974 | 36009 | 0.37099 | 0.33523 | 18 | 0.27379 | 0.31377 | 0.54437 | 2.2831 | 2.4 | 0.3 | 201.1776 | 1670.3714
2019 | 1 | 13 | 12 | AB2 | Academic Building | 2012 | 1 | 0 | 1 | 1 | 1 | 1 | 0.1 | 0.000111 | 8.75 | 5 | 0.0678 | 0.000111 | 8.75 | 5 | 0.0678 | 16.8 | 0 | 21 | 24.5 | 4.2 | 0.7 | 78 | 315 | 3.6 | 6780 | 0 | 0 | 21974 | 36009 | 0.37099 | 0.33523 | 18 | 0.27379 | 0.31377 | 0.54437 | 2.2831 | 2.4 | 0.3 | 222.1102 | 1625.8347
2019 | 1 | 13 | 13 | AB2 | Academic Building | 2012 | 1 | 0 | 1 | 0.8 | 0.8 | 1 | 0.1 | 0.000111 | 8.75 | 5 | 0.0678 | 0.000111 | 7 | 4 | 0.0678 | 16.5 | 0 | 21 | 24.5 | 4.5 | 0.6 | 76 | 338 | 2.3 | 5820 | 0 | 0 | 21974 | 36009 | 0.37099 | 0.33523 | 18 | 0.27379 | 0.31377 | 0.54437 | 2.2831 | 2.4 | 0.3 | 267.3029 | 1544.7833
2019 | 1 | 13 | 14 | AB2 | Academic Building | 2012 | 1 | 0 | 1 | 1 | 1 | 1 | 0.1 | 0.000111 | 8.75 | 5 | 0.0678 | 0.000111 | 8.75 | 5 | 0.0678 | 16.5 | 0 | 21 | 24.5 | 4.5 | 0.4 | 75 | 0 | 1.9 | 3480 | 0 | 0 | 21974 | 36009 | 0.37099 | 0.33523 | 18 | 0.27379 | 0.31377 | 0.54437 | 2.2831 | 2.4 | 0.3 | 308.1659 | 1523.4137
2019 | 1 | 13 | 15 | AB2 | Academic Building | 2012 | 1 | 0 | 1 | 1 | 1 | 1 | 0.1 | 0.000111 | 8.75 | 5 | 0.0678 | 0.000111 | 8.75 | 5 | 0.0678 | 16.8 | 0 | 21 | 24.5 | 4.2 | 0.7 | 78 | 338 | 1.9 | 300 | 0 | 0 | 21974 | 36009 | 0.37099 | 0.33523 | 18 | 0.27379 | 0.31377 | 0.54437 | 2.2831 | 2.4 | 0.3 | 270.6823 | 1519.8705
2019 | 1 | 13 | 16 | AB2 | Academic Building | 2012 | 1 | 0 | 1 | 1 | 1 | 1 | 0.1 | 0.000111 | 8.75 | 5 | 0.0678 | 0.000111 | 8.75 | 5 | 0.0678 | 17.2 | 0 | 21 | 24.5 | 3.8 | 0.4 | 79 | 315 | 1.7 | 0 | 0 | 0 | 21974 | 36009 | 0.37099 | 0.33523 | 18 | 0.27379 | 0.31377 | 0.54437 | 2.2831 | 2.4 | 0.3 | 185.2139 | 1536.1962
2019 | 1 | 13 | 17 | AB2 | Academic Building | 2012 | 1 | 0 | 1 | 1 | 1 | 1 | 0.1 | 0.000111 | 8.75 | 5 | 0.0678 | 0.000111 | 8.75 | 5 | 0.0678 | 17.4 | 0 | 21 | 24.5 | 3.6 | 1.1 | 84 | 315 | 1.4 | 0 | 0 | 0 | 21974 | 36009 | 0.37099 | 0.33523 | 18 | 0.27379 | 0.31377 | 0.54437 | 2.2831 | 2.4 | 0.3 | 98.1471 | 1550.8601
2019 | 1 | 13 | 18 | AB2 | Academic Building | 2012 | 1 | 0 | 1 | 0.5 | 0.5 | 0.5 | 0.1 | 0.000111 | 8.75 | 5 | 0.0678 | 0.000111 | 4.375 | 2.5 | 0.0339 | 17.6 | 0 | 21 | 24.5 | 3.4 | 1.3 | 86 | 293 | 1.2 | 0 | 0 | 0 | 21974 | 36009 | 0.37099 | 0.33523 | 18 | 0.27379 | 0.31377 | 0.54437 | 2.2831 | 2.4 | 0.3 | 10.6739 | 868.4059
2019 | 1 | 13 | 19 | AB2 | Academic Building | 2012 | 0.5 | 0 | 1 | 0.3 | 0.3 | 0.5 | 0.1 | 0.000111 | 8.75 | 5 | 0.0678 | 0.000111 | 2.625 | 1.5 | 0.0339 | 17.7 | 0 | 21 | 24.5 | 3.3 | 1 | 85 | 203 | 0.7 | 0 | 0 | 0 | 21974 | 36009 | 0.37099 | 0.33523 | 18 | 0.27379 | 0.31377 | 0.54437 | 2.2831 | 2.4 | 0.3 | 0 | 861.8241
2019 | 1 | 13 | 20 | AB2 | Academic Building | 2012 | 0.5 | 0 | 1 | 0.3 | 0.3 | 0.2 | 0.1 | 0.000111 | 8.75 | 5 | 0.0678 | 0.000111 | 2.625 | 1.5 | 0.01356 | 18.1 | 0 | 21 | 24.5 | 2.9 | 1.2 | 89 | 203 | 0.8 | 0 | 0 | 0 | 21974 | 36009 | 0.37099 | 0.33523 | 18 | 0.27379 | 0.31377 | 0.54437 | 2.2831 | 2.4 | 0.3 | 0 | 627.8106
2019 | 1 | 13 | 21 | AB2 | Academic Building | 2012 | 0.5 | 0 | 1 | 0.2 | 0.2 | 0.2 | 0.1 | 0.000111 | 8.75 | 5 | 0.0678 | 0.000111 | 1.75 | 1 | 0.01356 | 17.9 | 0 | 21 | 24.5 | 3.1 | 1.9 | 92 | 293 | 0.8 | 0 | 0 | 0 | 21974 | 36009 | 0.37099 | 0.33523 | 18 | 0.27379 | 0.31377 | 0.54437 | 2.2831 | 2.4 | 0.3 | 0 | 628.6452
2019 | 1 | 13 | 22 | AB2 | Academic Building | 2012 | 0 | 0 | 0 | 0.2 | 0.2 | 0.2 | 0.1 | 0.000111 | 8.75 | 5 | 0.0678 | 0 | 1.75 | 1 | 0.01356 | 0 | 0 | 21 | 24.5 | 3.1 | 2.1 | 93 | 158 | 0.6 | 0 | 0 | 0 | 21974 | 36009 | 0.37099 | 0.33523 | 18 | 0.27379 | 0.31377 | 0.54437 | 2.2831 | 2.4 | 0.3 | 0 | 99.0252
2019 | 1 | 13 | 23 | AB2 | Academic Building | 2012 | 0 | 0 | 0 | 0.1 | 0.1 | 0.2 | 0 | 0.000111 | 8.75 | 5 | 0.0678 | 0 | 0.875 | 0.5 | 0.01356 | 0 | 0 | 21 | 24.5 | 3 | 2.4 | 96 | 158 | 0.7 | 0 | 0 | 0 | 21974 | 36009 | 0.37099 | 0.33523 | 18 | 0.27379 | 0.31377 | 0.54437 | 2.2831 | 2.4 | 0.3 | 0 | 49.5126
2019 | 1 | 13 | 0 | AB2 | Academic Building | 2012 | 0 | 0 | 0 | 0.1 | 0.1 | 0.2 | 0 | 0.000111 | 8.75 | 5 | 0.0678 | 0 | 0.875 | 0.5 | 0.01356 | 0 | 0 | 21 | 24.5 | 3.1 | 2.4 | 95 | 135 | 0.8 | 0 | 0 | 0 | 21974 | 36009 | 0.37099 | 0.33523 | 18 | 0.27379 | 0.31377 | 0.54437 | 2.2831 | 2.4 | 0.3 | 0 | 49.5126
2019 | 1 | 14 | 1 | AB2 | Academic Building | 2012 | 0 | 0 | 0 | 0 | 0 | 0 | 0 | 0.000111 | 8.75 | 5 | 0.0678 | 0 | 0 | 0 | 0 | 0 | 0 | 21 | 24.5 | 3 | 2.3 | 95 | 113 | 0.9 | 0 | 0 | 0 | 21974 | 36009 | 0.37099 | 0.33523 | 18 | 0.27379 | 0.31377 | 0.54437 | 2.2831 | 2.4 | 0.3 | 0 | 0
2019 | 1 | 14 | 2 | AB2 | Academic Building | 2012 | 0 | 0 | 0 | 0 | 0 | 0 | 0 | 0.000111 | 8.75 | 5 | 0.0678 | 0 | 0 | 0 | 0 | 0 | 0 | 21 | 24.5 | 1.4 | 1.3 | 99 | 113 | 0.4 | 0 | 0 | 0 | 21974 | 36009 | 0.37099 | 0.33523 | 18 | 0.27379 | 0.31377 | 0.54437 | 2.2831 | 2.4 | 0.3 | 0 | 0
2019 | 1 | 14 | 3 | AB2 | Academic Building | 2012 | 0 | 0 | 0 | 0 | 0 | 0 | 0 | 0.000111 | 8.75 | 5 | 0.0678 | 0 | 0 | 0 | 0 | 0 | 0 | 21 | 24.5 | 0.7 | 0.7 | 100 | 135 | 0.7 | 0 | 0 | 0 | 21974 | 36009 | 0.37099 | 0.33523 | 18 | 0.27379 | 0.31377 | 0.54437 | 2.2831 | 2.4 | 0.3 | 0 | 0
2019 | 1 | 14 | 4 | AB2 | Academic Building | 2012 | 0 | 0 | 0 | 0.1 | 0.1 | 0 | 0 | 0.000111 | 8.75 | 5 | 0.0678 | 0 | 0.875 | 0.5 | 0 | 0 | 0 | 21 | 24.5 | 1.5 | 1.5 | 100 | 90 | 0.7 | 0 | 0 | 0 | 21974 | 36009 | 0.37099 | 0.33523 | 18 | 0.27379 | 0.31377 | 0.54437 | 2.2831 | 2.4 | 0.3 | 0 | 49.5126
2019 | 1 | 14 | 5 | AB2 | Academic Building | 2012 | 0 | 0 | 0 | 0.1 | 0.1 | 0 | 0 | 0.000111 | 8.75 | 5 | 0.0678 | 0 | 0.875 | 0.5 | 0 | 0 | 0 | 21 | 24.5 | 1.7 | 1.7 | 100 | 0 | 0.5 | 0 | 0 | 0 | 21974 | 36009 | 0.37099 | 0.33523 | 18 | 0.27379 | 0.31377 | 0.54437 | 2.2831 | 2.4 | 0.3 | 0 | 49.5126
2019 | 1 | 14 | 6 | AB2 | Academic Building | 2012 | 0 | 0 | 0 | 0.1 | 0.1 | 0 | 0 | 0.000111 | 8.75 | 5 | 0.0678 | 0 | 0.875 | 0.5 | 0 | 0 | 0 | 21 | 24.5 | 2 | 2 | 100 | 68 | 0.6 | 300 | 0 | 0 | 21974 | 36009 | 0.37099 | 0.33523 | 18 | 0.27379 | 0.31377 | 0.54437 | 2.2831 | 2.4 | 0.3 | 0 | 49.5126
2019 | 1 | 14 | 7 | AB2 | Academic Building | 2012 | 0.5 | 0 | 1 | 0.1 | 0.1 | 0.5 | 0 | 0.000111 | 8.75 | 5 | 0.0678 | 0.000111 | 0.875 | 0.5 | 0.0339 | 19.2 | 0 | 21 | 24.5 | 1.8 | 1.8 | 100 | 293 | 0.7 | 2160 | 0 | 0 | 21974 | 36009 | 0.37099 | 0.33523 | 18 | 0.27379 | 0.31377 | 0.54437 | 2.2831 | 2.4 | 0.3 | 0 | 1301.9801
2019 | 1 | 14 | 8 | AB2 | Academic Building | 2012 | 1 | 0 | 1 | 0.3 | 0.3 | 1 | 0 | 0.000111 | 8.75 | 5 | 0.0678 | 0.000111 | 2.625 | 1.5 | 0.0678 | 16.9 | 0 | 21 | 24.5 | 4.1 | 4 | 99 | 135 | 0.9 | 3840 | 0 | 0 | 21974 | 36009 | 0.37099 | 0.33523 | 18 | 0.27379 | 0.31377 | 0.54437 | 2.2831 | 2.4 | 0.3 | 0 | 1839.6574
2019 | 1 | 14 | 9 | AB2 | Academic Building | 2012 | 1 | 0 | 1 | 1 | 1 | 1 | 0.1 | 0.000111 | 8.75 | 5 | 0.0678 | 0.000111 | 8.75 | 5 | 0.0678 | 14.7 | 0 | 21 | 24.5 | 6.3 | 3.9 | 85 | 135 | 1.7 | 7380 | 0 | 0 | 21974 | 36009 | 0.37099 | 0.33523 | 18 | 0.27379 | 0.31377 | 0.54437 | 2.2831 | 2.4 | 0.3 | 44.0527 | 1683.6987
2019 | 1 | 14 | 10 | AB2 | Academic Building | 2012 | 1 | 0 | 1 | 1 | 1 | 1 | 0.1 | 0.000111 | 8.75 | 5 | 0.0678 | 0.000111 | 8.75 | 5 | 0.0678 | 14.5 | 0 | 21 | 24.5 | 6.5 | 2 | 73 | 113 | 1.8 | 17820 | 0 | 0 | 21974 | 36009 | 0.37099 | 0.33523 | 18 | 0.27379 | 0.31377 | 0.54437 | 2.2831 | 2.4 | 0.3 | 140.6545 | 1517.7536
2019 | 1 | 14 | 11 | AB2 | Academic Building | 2012 | 1 | 0 | 1 | 1 | 1 | 1 | 0.1 | 0.000111 | 8.75 | 5 | 0.0678 | 0.000111 | 8.75 | 5 | 0.0678 | 12.4 | 0 | 21 | 24.5 | 8.6 | 2.1 | 64 | 203 | 2.1 | 13920 | 0 | 0 | 21974 | 36009 | 0.37099 | 0.33523 | 18 | 0.27379 | 0.31377 | 0.54437 | 2.2831 | 2.4 | 0.3 | 214.4079 | 1349.3232
2019 | 1 | 14 | 12 | AB2 | Academic Building | 2012 | 1 | 0 | 1 | 1 | 1 | 1 | 0.1 | 0.000111 | 8.75 | 5 | 0.0678 | 0.000111 | 8.75 | 5 | 0.0678 | 12 | 0 | 21 | 24.5 | 9 | 2.5 | 64 | 203 | 2.2 | 19980 | 0 | 0 | 21974 | 36009 | 0.37099 | 0.33523 | 18 | 0.27379 | 0.31377 | 0.54437 | 2.2831 | 2.4 | 0.3 | 264.0886 | 1222.9857
2019 | 1 | 14 | 13 | AB2 | Academic Building | 2012 | 1 | 0 | 1 | 0.8 | 0.8 | 1 | 0.1 | 0.000111 | 8.75 | 5 | 0.0678 | 0.000111 | 7 | 4 | 0.0678 | 11.4 | 0 | 21 | 24.5 | 9.6 | 2.8 | 63 | 248 | 2.1 | 8520 | 0 | 0 | 21974 | 36009 | 0.37099 | 0.33523 | 18 | 0.27379 | 0.31377 | 0.54437 | 2.2831 | 2.4 | 0.3 | 315.9815 | 1115.3274
2019 | 1 | 14 | 14 | AB2 | Academic Building | 2012 | 1 | 0 | 1 | 1 | 1 | 1 | 0.1 | 0.000111 | 8.75 | 5 | 0.0678 | 0.000111 | 8.75 | 5 | 0.0678 | 12.2 | 0 | 21 | 24.5 | 8.8 | 2.9 | 67 | 203 | 1.9 | 3600 | 0 | 0 | 21974 | 36009 | 0.37099 | 0.33523 | 18 | 0.27379 | 0.31377 | 0.54437 | 2.2831 | 2.4 | 0.3 | 351.3067 | 1143.0492
2019 | 1 | 14 | 15 | AB2 | Academic Building | 2012 | 1 | 0 | 1 | 1 | 1 | 1 | 0.1 | 0.000111 | 8.75 | 5 | 0.0678 | 0.000111 | 8.75 | 5 | 0.0678 | 12.6 | 0 | 21 | 24.5 | 8.4 | 3.4 | 71 | 248 | 1.2 | 720 | 0 | 0 | 21974 | 36009 | 0.37099 | 0.33523 | 18 | 0.27379 | 0.31377 | 0.54437 | 2.2831 | 2.4 | 0.3 | 322.3803 | 1168.0069
2019 | 1 | 14 | 16 | AB2 | Academic Building | 2012 | 1 | 0 | 1 | 1 | 1 | 1 | 0.1 | 0.000111 | 8.75 | 5 | 0.0678 | 0.000111 | 8.75 | 5 | 0.0678 | 13.8 | 0 | 21 | 24.5 | 7.2 | 4.1 | 81 | 315 | 0.7 | 0 | 0 | 0 | 21974 | 36009 | 0.37099 | 0.33523 | 18 | 0.27379 | 0.31377 | 0.54437 | 2.2831 | 2.4 | 0.3 | 264.6858 | 1225.7096
2019 | 1 | 14 | 17 | AB2 | Academic Building | 2012 | 1 | 0 | 1 | 1 | 1 | 1 | 0.1 | 0.000111 | 8.75 | 5 | 0.0678 | 0.000111 | 8.75 | 5 | 0.0678 | 15.4 | 0 | 21 | 24.5 | 5.6 | 4.2 | 91 | 90 | 0.5 | 0 | 0 | 0 | 21974 | 36009 | 0.37099 | 0.33523 | 18 | 0.27379 | 0.31377 | 0.54437 | 2.2831 | 2.4 | 0.3 | 175.8587 | 1333.8705
2019 | 1 | 14 | 18 | AB2 | Academic Building | 2012 | 1 | 0 | 1 | 0.5 | 0.5 | 0.5 | 0.1 | 0.000111 | 8.75 | 5 | 0.0678 | 0.000111 | 4.375 | 2.5 | 0.0339 | 15.4 | 0 | 21 | 24.5 | 5.6 | 4.2 | 91 | 113 | 0.8 | 0 | 0 | 0 | 21974 | 36009 | 0.37099 | 0.33523 | 18 | 0.27379 | 0.31377 | 0.54437 | 2.2831 | 2.4 | 0.3 | 18.5396 | 767.5276
2019 | 1 | 14 | 19 | AB2 | Academic Building | 2012 | 0.5 | 0 | 1 | 0.3 | 0.3 | 0.5 | 0.1 | 0.000111 | 8.75 | 5 | 0.0678 | 0.000111 | 2.625 | 1.5 | 0.0339 | 15.8 | 0 | 21 | 24.5 | 5.2 | 4.6 | 96 | 135 | 0.8 | 0 | 0 | 0 | 21974 | 36009 | 0.37099 | 0.33523 | 18 | 0.27379 | 0.31377 | 0.54437 | 2.2831 | 2.4 | 0.3 | 0 | 765.3184
2019 | 1 | 14 | 20 | AB2 | Academic Building | 2012 | 0.5 | 0 | 1 | 0.3 | 0.3 | 0.2 | 0.1 | 0.000111 | 8.75 | 5 | 0.0678 | 0.000111 | 2.625 | 1.5 | 0.01356 | 15 | 0 | 21 | 24.5 | 6 | 4.8 | 92 | 158 | 1.2 | 0 | 0 | 0 | 21974 | 36009 | 0.37099 | 0.33523 | 18 | 0.27379 | 0.31377 | 0.54437 | 2.2831 | 2.4 | 0.3 | 0 | 550.4124
2019 | 1 | 14 | 21 | AB2 | Academic Building | 2012 | 0.5 | 0 | 1 | 0.2 | 0.2 | 0.2 | 0.1 | 0.000111 | 8.75 | 5 | 0.0678 | 0.000111 | 1.75 | 1 | 0.01356 | 15.3 | 0 | 21 | 24.5 | 5.7 | 5 | 95 | 158 | 0.9 | 0 | 0 | 0 | 21974 | 36009 | 0.37099 | 0.33523 | 18 | 0.27379 | 0.31377 | 0.54437 | 2.2831 | 2.4 | 0.3 | 0 | 547.5588
2019 | 1 | 14 | 22 | AB2 | Academic Building | 2012 | 0 | 0 | 0 | 0.2 | 0.2 | 0.2 | 0.1 | 0.000111 | 8.75 | 5 | 0.0678 | 0 | 1.75 | 1 | 0.01356 | 0 | 0 | 21 | 24.5 | 5.2 | 5.1 | 99 | 68 | 0.6 | 0 | 0.1 | 0.1 | 21974 | 36009 | 0.37099 | 0.33523 | 18 | 0.27379 | 0.31377 | 0.54437 | 2.2831 | 2.4 | 0.3 | 0 | 99.0252
2019 | 1 | 14 | 23 | AB2 | Academic Building | 2012 | 0 | 0 | 0 | 0.1 | 0.1 | 0.2 | 0 | 0.000111 | 8.75 | 5 | 0.0678 | 0 | 0.875 | 0.5 | 0.01356 | 0 | 0 | 21 | 24.5 | 5.6 | 5.6 | 100 | 135 | 0.9 | 0 | 0 | 0 | 21974 | 36009 | 0.37099 | 0.33523 | 18 | 0.27379 | 0.31377 | 0.54437 | 2.2831 | 2.4 | 0.3 | 0 | 49.5126
2019 | 1 | 14 | 0 | AB2 | Academic Building | 2012 | 0 | 0 | 0 | 0.1 | 0.1 | 0.2 | 0 | 0.000111 | 8.75 | 5 | 0.0678 | 0 | 0.875 | 0.5 | 0.01356 | 0 | 0 | 21 | 24.5 | 6.1 | 5.7 | 97 | 180 | 1.2 | 0 | 0 | 0 | 21974 | 36009 | 0.37099 | 0.33523 | 18 | 0.27379 | 0.31377 | 0.54437 | 2.2831 | 2.4 | 0.3 | 0 | 49.5126
2019 | 1 | 15 | 1 | AB2 | Academic Building | 2012 | 0 | 0 | 0 | 0 | 0 | 0 | 0 | 0.000111 | 8.75 | 5 | 0.0678 | 0 | 0 | 0 | 0 | 0 | 0 | 21 | 24.5 | 6.4 | 5.8 | 96 | 270 | 1.1 | 0 | 2.9 | 2.9 | 21974 | 36009 | 0.37099 | 0.33523 | 18 | 0.27379 | 0.31377 | 0.54437 | 2.2831 | 2.4 | 0.3 | 0 | 0
2019 | 1 | 15 | 2 | AB2 | Academic Building | 2012 | 0 | 0 | 0 | 0 | 0 | 0 | 0 | 0.000111 | 8.75 | 5 | 0.0678 | 0 | 0 | 0 | 0 | 0 | 0 | 21 | 24.5 | 5.6 | 5.6 | 100 | 270 | 1.7 | 0 | 1.6 | 1.6 | 21974 | 36009 | 0.37099 | 0.33523 | 18 | 0.27379 | 0.31377 | 0.54437 | 2.2831 | 2.4 | 0.3 | 0 | 0
2019 | 1 | 15 | 3 | AB2 | Academic Building | 2012 | 0 | 0 | 0 | 0 | 0 | 0 | 0 | 0.000111 | 8.75 | 5 | 0.0678 | 0 | 0 | 0 | 0 | 0 | 0 | 21 | 24.5 | 5.3 | 5.3 | 100 | 203 | 1.7 | 0 | 0.3 | 0.3 | 21974 | 36009 | 0.37099 | 0.33523 | 18 | 0.27379 | 0.31377 | 0.54437 | 2.2831 | 2.4 | 0.3 | 0 | 0
2019 | 1 | 15 | 4 | AB2 | Academic Building | 2012 | 0 | 0 | 0 | 0.1 | 0.1 | 0 | 0 | 0.000111 | 8.75 | 5 | 0.0678 | 0 | 0.875 | 0.5 | 0 | 0 | 0 | 21 | 24.5 | 4.8 | 4.8 | 100 | 158 | 1.3 | 0 | 0.2 | 0.2 | 21974 | 36009 | 0.37099 | 0.33523 | 18 | 0.27379 | 0.31377 | 0.54437 | 2.2831 | 2.4 | 0.3 | 0 | 49.5126
2019 | 1 | 15 | 5 | AB2 | Academic Building | 2012 | 0 | 0 | 0 | 0.1 | 0.1 | 0 | 0 | 0.000111 | 8.75 | 5 | 0.0678 | 0 | 0.875 | 0.5 | 0 | 0 | 0 | 21 | 24.5 | 4.7 | 4.7 | 100 | 180 | 1.3 | 0 | 0.1 | 0.1 | 21974 | 36009 | 0.37099 | 0.33523 | 18 | 0.27379 | 0.31377 | 0.54437 | 2.2831 | 2.4 | 0.3 | 0 | 49.5126
2019 | 1 | 15 | 6 | AB2 | Academic Building | 2012 | 0 | 0 | 0 | 0.1 | 0.1 | 0 | 0 | 0.000111 | 8.75 | 5 | 0.0678 | 0 | 0.875 | 0.5 | 0 | 0 | 0 | 21 | 24.5 | 4.6 | 4.6 | 100 | 293 | 0.9 | 180 | 0 | 0 | 21974 | 36009 | 0.37099 | 0.33523 | 18 | 0.27379 | 0.31377 | 0.54437 | 2.2831 | 2.4 | 0.3 | 0 | 49.5126
2019 | 1 | 15 | 7 | AB2 | Academic Building | 2012 | 0.5 | 0 | 1 | 0.1 | 0.1 | 0.5 | 0 | 0.000111 | 8.75 | 5 | 0.0678 | 0.000111 | 0.875 | 0.5 | 0.0339 | 16.4 | 0 | 21 | 24.5 | 4.6 | 4.6 | 100 | 338 | 0.6 | 2160 | 0.2 | 0.2 | 21974 | 36009 | 0.37099 | 0.33523 | 18 | 0.27379 | 0.31377 | 0.54437 | 2.2831 | 2.4 | 0.3 | 0 | 1123.2496
2019 | 1 | 15 | 8 | AB2 | Academic Building | 2012 | 1 | 0 | 1 | 0.3 | 0.3 | 1 | 0 | 0.000111 | 8.75 | 5 | 0.0678 | 0.000111 | 2.625 | 1.5 | 0.0678 | 16 | 0 | 21 | 24.5 | 5 | 5 | 100 | 315 | 4.2 | 1440 | 0.1 | 0.1 | 21974 | 36009 | 0.37099 | 0.33523 | 18 | 0.27379 | 0.31377 | 0.54437 | 2.2831 | 2.4 | 0.3 | 0 | 1669.812
2019 | 1 | 15 | 9 | AB2 | Academic Building | 2012 | 1 | 0 | 1 | 1 | 1 | 1 | 0.1 | 0.000111 | 8.75 | 5 | 0.0678 | 0.000111 | 8.75 | 5 | 0.0678 | 16.5 | 0 | 21 | 24.5 | 4.5 | 4.5 | 100 | 338 | 3.1 | 2340 | 0 | 0 | 21974 | 36009 | 0.37099 | 0.33523 | 18 | 0.27379 | 0.31377 | 0.54437 | 2.2831 | 2.4 | 0.3 | 53.4607 | 1733.0524
2019 | 1 | 15 | 10 | AB2 | Academic Building | 2012 | 1 | 0 | 1 | 1 | 1 | 1 | 0.1 | 0.000111 | 8.75 | 5 | 0.0678 | 0.000111 | 8.75 | 5 | 0.0678 | 15.7 | 0 | 21 | 24.5 | 5.3 | 2.3 | 81 | 338 | 6 | 3600 | 0 | 0 | 21974 | 36009 | 0.37099 | 0.33523 | 18 | 0.27379 | 0.31377 | 0.54437 | 2.2831 | 2.4 | 0.3 | 132.4518 | 1624.2687
2019 | 1 | 15 | 11 | AB2 | Academic Building | 2012 | 1 | 0 | 1 | 1 | 1 | 1 | 0.1 | 0.000111 | 8.75 | 5 | 0.0678 | 0.000111 | 8.75 | 5 | 0.0678 | 16 | 0 | 21 | 24.5 | 5 | 0.7 | 74 | 338 | 6.6 | 4440 | 0 | 0 | 21974 | 36009 | 0.37099 | 0.33523 | 18 | 0.27379 | 0.31377 | 0.54437 | 2.2831 | 2.4 | 0.3 | 155.0254 | 1568.1344
2019 | 1 | 15 | 12 | AB2 | Academic Building | 2012 | 1 | 0 | 1 | 1 | 1 | 1 | 0.1 | 0.000111 | 8.75 | 5 | 0.0678 | 0.000111 | 8.75 | 5 | 0.0678 | 16 | 0 | 21 | 24.5 | 5 | 0.9 | 75 | 338 | 7.5 | 3060 | 0.1 | 0.1 | 21974 | 36009 | 0.37099 | 0.33523 | 18 | 0.27379 | 0.31377 | 0.54437 | 2.2831 | 2.4 | 0.3 | 172.3708 | 1545.6736
2019 | 1 | 15 | 13 | AB2 | Academic Building | 2012 | 1 | 0 | 1 | 0.8 | 0.8 | 1 | 0.1 | 0.000111 | 8.75 | 5 | 0.0678 | 0.000111 | 7 | 4 | 0.0678 | 16.7 | 0 | 21 | 24.5 | 4.3 | 1.1 | 80 | 315 | 7.5 | 1620 | 0.2 | 0.2 | 21974 | 36009 | 0.37099 | 0.33523 | 18 | 0.27379 | 0.31377 | 0.54437 | 2.2831 | 2.4 | 0.3 | 156.0556 | 1532.1484
2019 | 1 | 15 | 14 | AB2 | Academic Building | 2012 | 1 | 0 | 1 | 1 | 1 | 1 | 0.1 | 0.000111 | 8.75 | 5 | 0.0678 | 0.000111 | 8.75 | 5 | 0.0678 | 18.2 | 0 | 21 | 24.5 | 2.8 | 2.1 | 95 | 315 | 6.3 | 1080 | 1 | 1 | 21974 | 36009 | 0.37099 | 0.33523 | 18 | 0.27379 | 0.31377 | 0.54437 | 2.2831 | 2.4 | 0.3 | 122.8358 | 1643.7693
2019 | 1 | 15 | 15 | AB2 | Academic Building | 2012 | 1 | 0 | 1 | 1 | 1 | 1 | 0.1 | 0.000111 | 8.75 | 5 | 0.0678 | 0.000111 | 8.75 | 5 | 0.0678 | 18.1 | 0 | 21 | 24.5 | 2.9 | 2.9 | 100 | 315 | 6.1 | 300 | 1.3 | 1.3 | 21974 | 36009 | 0.37099 | 0.33523 | 18 | 0.27379 | 0.31377 | 0.54437 | 2.2831 | 2.4 | 0.3 | 96.0379 | 1673.2167
2019 | 1 | 15 | 16 | AB2 | Academic Building | 2012 | 1 | 0 | 1 | 1 | 1 | 1 | 0.1 | 0.000111 | 8.75 | 5 | 0.0678 | 0.000111 | 8.75 | 5 | 0.0678 | 17.9 | 0 | 21 | 24.5 | 3.1 | 3.1 | 100 | 338 | 8.4 | 0 | 2.2 | 2.2 | 21974 | 36009 | 0.37099 | 0.33523 | 18 | 0.27379 | 0.31377 | 0.54437 | 2.2831 | 2.4 | 0.3 | 110.6407 | 1643.6229
2019 | 1 | 15 | 17 | AB2 | Academic Building | 2012 | 1 | 0 | 1 | 1 | 1 | 1 | 0.1 | 0.000111 | 8.75 | 5 | 0.0678 | 0.000111 | 8.75 | 5 | 0.0678 | 17.1 | 0 | 21 | 24.5 | 3.9 | 3.6 | 98 | 338 | 10 | 0 | 0.8 | 0.8 | 21974 | 36009 | 0.37099 | 0.33523 | 18 | 0.27379 | 0.31377 | 0.54437 | 2.2831 | 2.4 | 0.3 | 115.3319 | 1577.8164
2019 | 1 | 15 | 18 | AB2 | Academic Building | 2012 | 1 | 0 | 1 | 0.5 | 0.5 | 0.5 | 0.1 | 0.000111 | 8.75 | 5 | 0.0678 | 0.000111 | 4.375 | 2.5 | 0.0339 | 17.7 | 0 | 21 | 24.5 | 3.3 | 2.9 | 97 | 315 | 11 | 0 | 1.4 | 1.4 | 21974 | 36009 | 0.37099 | 0.33523 | 18 | 0.27379 | 0.31377 | 0.54437 | 2.2831 | 2.4 | 0.3 | 13.8215 | 882.366
2019 | 1 | 15 | 19 | AB2 | Academic Building | 2012 | 0.5 | 0 | 1 | 0.3 | 0.3 | 0.5 | 0.1 | 0.000111 | 8.75 | 5 | 0.0678 | 0.000111 | 2.625 | 1.5 | 0.0339 | 18.6 | 0 | 21 | 24.5 | 2.4 | 1.8 | 96 | 315 | 10.5 | 0 | 0 | 0 | 21974 | 36009 | 0.37099 | 0.33523 | 18 | 0.27379 | 0.31377 | 0.54437 | 2.2831 | 2.4 | 0.3 | 0 | 919.979
2019 | 1 | 15 | 20 | AB2 | Academic Building | 2012 | 0.5 | 0 | 1 | 0.3 | 0.3 | 0.2 | 0.1 | 0.000111 | 8.75 | 5 | 0.0678 | 0.000111 | 2.625 | 1.5 | 0.01356 | 18.9 | 0 | 21 | 24.5 | 2.1 | 0.8 | 91 | 315 | 9.9 | 0 | 0 | 0 | 21974 | 36009 | 0.37099 | 0.33523 | 18 | 0.27379 | 0.31377 | 0.54437 | 2.2831 | 2.4 | 0.3 | 0 | 674.8218
2019 | 1 | 15 | 21 | AB2 | Academic Building | 2012 | 0.5 | 0 | 1 | 0.2 | 0.2 | 0.2 | 0.1 | 0.000111 | 8.75 | 5 | 0.0678 | 0.000111 | 1.75 | 1 | 0.01356 | 18.1 | 0 | 21 | 24.5 | 2.9 | -1.5 | 73 | 315 | 8.7 | 0 | 0 | 0 | 21974 | 36009 | 0.37099 | 0.33523 | 18 | 0.27379 | 0.31377 | 0.54437 | 2.2831 | 2.4 | 0.3 | 0 | 669.6895
2019 | 1 | 15 | 22 | AB2 | Academic Building | 2012 | 0 | 0 | 0 | 0.2 | 0.2 | 0.2 | 0.1 | 0.000111 | 8.75 | 5 | 0.0678 | 0 | 1.75 | 1 | 0.01356 | 0 | 0 | 21 | 24.5 | 2.7 | -1.3 | 75 | 315 | 8.4 | 0 | 0 | 0 | 21974 | 36009 | 0.37099 | 0.33523 | 18 | 0.27379 | 0.31377 | 0.54437 | 2.2831 | 2.4 | 0.3 | 0 | 99.0252
2019 | 1 | 15 | 23 | AB2 | Academic Building | 2012 | 0 | 0 | 0 | 0.1 | 0.1 | 0.2 | 0 | 0.000111 | 8.75 | 5 | 0.0678 | 0 | 0.875 | 0.5 | 0.01356 | 0 | 0 | 21 | 24.5 | 2.6 | -2.4 | 70 | 315 | 7.1 | 0 | 0 | 0 | 21974 | 36009 | 0.37099 | 0.33523 | 18 | 0.27379 | 0.31377 | 0.54437 | 2.2831 | 2.4 | 0.3 | 0 | 49.5126
2019 | 1 | 15 | 0 | AB2 | Academic Building | 2012 | 0 | 0 | 0 | 0.1 | 0.1 | 0.2 | 0 | 0.000111 | 8.75 | 5 | 0.0678 | 0 | 0.875 | 0.5 | 0.01356 | 0 | 0 | 21 | 24.5 | 2.7 | -2.7 | 68 | 315 | 6 | 0 | 0 | 0 | 21974 | 36009 | 0.37099 | 0.33523 | 18 | 0.27379 | 0.31377 | 0.54437 | 2.2831 | 2.4 | 0.3 | 0 | 49.5126
2019 | 1 | 16 | 1 | AB2 | Academic Building | 2012 | 0 | 0 | 0 | 0 | 0 | 0 | 0 | 0.000111 | 8.75 | 5 | 0.0678 | 0 | 0 | 0 | 0 | 0 | 0 | 21 | 24.5 | 2.6 | -3.4 | 65 | 315 | 5.5 | 0 | 0 | 0 | 21974 | 36009 | 0.37099 | 0.33523 | 18 | 0.27379 | 0.31377 | 0.54437 | 2.2831 | 2.4 | 0.3 | 0 | 0
2019 | 1 | 16 | 2 | AB2 | Academic Building | 2012 | 0 | 0 | 0 | 0 | 0 | 0 | 0 | 0.000111 | 8.75 | 5 | 0.0678 | 0 | 0 | 0 | 0 | 0 | 0 | 21 | 24.5 | 2.7 | -3.7 | 63 | 315 | 4.7 | 0 | 0 | 0 | 21974 | 36009 | 0.37099 | 0.33523 | 18 | 0.27379 | 0.31377 | 0.54437 | 2.2831 | 2.4 | 0.3 | 0 | 0
2019 | 1 | 16 | 3 | AB2 | Academic Building | 2012 | 0 | 0 | 0 | 0 | 0 | 0 | 0 | 0.000111 | 8.75 | 5 | 0.0678 | 0 | 0 | 0 | 0 | 0 | 0 | 21 | 24.5 | 2.6 | -3.8 | 63 | 315 | 4 | 0 | 0 | 0 | 21974 | 36009 | 0.37099 | 0.33523 | 18 | 0.27379 | 0.31377 | 0.54437 | 2.2831 | 2.4 | 0.3 | 0 | 0
2019 | 1 | 16 | 4 | AB2 | Academic Building | 2012 | 0 | 0 | 0 | 0.1 | 0.1 | 0 | 0 | 0.000111 | 8.75 | 5 | 0.0678 | 0 | 0.875 | 0.5 | 0 | 0 | 0 | 21 | 24.5 | 2.5 | -2.7 | 69 | 293 | 3.5 | 0 | 0 | 0 | 21974 | 36009 | 0.37099 | 0.33523 | 18 | 0.27379 | 0.31377 | 0.54437 | 2.2831 | 2.4 | 0.3 | 0 | 49.5126
2019 | 1 | 16 | 5 | AB2 | Academic Building | 2012 | 0 | 0 | 0 | 0.1 | 0.1 | 0 | 0 | 0.000111 | 8.75 | 5 | 0.0678 | 0 | 0.875 | 0.5 | 0 | 0 | 0 | 21 | 24.5 | 1.3 | -4 | 68 | 293 | 2.9 | 0 | 0 | 0 | 21974 | 36009 | 0.37099 | 0.33523 | 18 | 0.27379 | 0.31377 | 0.54437 | 2.2831 | 2.4 | 0.3 | 0 | 49.5126
2019 | 1 | 16 | 6 | AB2 | Academic Building | 2012 | 0 | 0 | 0 | 0.1 | 0.1 | 0 | 0 | 0.000111 | 8.75 | 5 | 0.0678 | 0 | 0.875 | 0.5 | 0 | 0 | 0 | 21 | 24.5 | 1.4 | -4.1 | 67 | 293 | 2.2 | 780 | 0 | 0 | 21974 | 36009 | 0.37099 | 0.33523 | 18 | 0.27379 | 0.31377 | 0.54437 | 2.2831 | 2.4 | 0.3 | 0 | 49.5126
2019 | 1 | 16 | 7 | AB2 | Academic Building | 2012 | 0.5 | 0 | 1 | 0.1 | 0.1 | 0.5 | 0 | 0.000111 | 8.75 | 5 | 0.0678 | 0.000111 | 0.875 | 0.5 | 0.0339 | 20.3 | 0 | 21 | 24.5 | 0.7 | -3.1 | 76 | 293 | 1.5 | 7800 | 0 | 0 | 21974 | 36009 | 0.37099 | 0.33523 | 18 | 0.27379 | 0.31377 | 0.54437 | 2.2831 | 2.4 | 0.3 | 0 | 1376.8725
2019 | 1 | 16 | 8 | AB2 | Academic Building | 2012 | 1 | 0 | 1 | 0.3 | 0.3 | 1 | 0 | 0.000111 | 8.75 | 5 | 0.0678 | 0.000111 | 2.625 | 1.5 | 0.0678 | 18 | 0 | 21 | 24.5 | 3 | -2.6 | 67 | 293 | 2.5 | 15420 | 0 | 0 | 21974 | 36009 | 0.37099 | 0.33523 | 18 | 0.27379 | 0.31377 | 0.54437 | 2.2831 | 2.4 | 0.3 | 0 | 1957.8409
2019 | 1 | 16 | 9 | AB2 | Academic Building | 2012 | 1 | 0 | 1 | 1 | 1 | 1 | 0.1 | 0.000111 | 8.75 | 5 | 0.0678 | 0.000111 | 8.75 | 5 | 0.0678 | 16.7 | 0 | 21 | 24.5 | 4.3 | -3.8 | 56 | 293 | 3.5 | 25440 | 0 | 0 | 21974 | 36009 | 0.37099 | 0.33523 | 18 | 0.27379 | 0.31377 | 0.54437 | 2.2831 | 2.4 | 0.3 | 45.3597 | 1849.5062
2019 | 1 | 16 | 10 | AB2 | Academic Building | 2012 | 1 | 0 | 1 | 1 | 1 | 1 | 0.1 | 0.000111 | 8.75 | 5 | 0.0678 | 0.000111 | 8.75 | 5 | 0.0678 | 16.9 | 0 | 21 | 24.5 | 4.1 | -3.5 | 58 | 270 | 2.3 | 29940 | 0 | 0 | 21974 | 36009 | 0.37099 | 0.33523 | 18 | 0.27379 | 0.31377 | 0.54437 | 2.2831 | 2.4 | 0.3 | 106.7449 | 1736.2558
2019 | 1 | 16 | 11 | AB2 | Academic Building | 2012 | 1 | 0 | 1 | 1 | 1 | 1 | 0.1 | 0.000111 | 8.75 | 5 | 0.0678 | 0.000111 | 8.75 | 5 | 0.0678 | 15.8 | 0 | 21 | 24.5 | 5.2 | -5.9 | 45 | 225 | 2.1 | 28920 | 0 | 0 | 21974 | 36009 | 0.37099 | 0.33523 | 18 | 0.27379 | 0.31377 | 0.54437 | 2.2831 | 2.4 | 0.3 | 159.5698 | 1625.2108
2019 | 1 | 16 | 12 | AB2 | Academic Building | 2012 | 1 | 0 | 1 | 1 | 1 | 1 | 0.1 | 0.000111 | 8.75 | 5 | 0.0678 | 0.000111 | 8.75 | 5 | 0.0678 | 15.3 | 0 | 21 | 24.5 | 5.7 | -6.7 | 41 | 248 | 1.9 | 20760 | 0 | 0 | 21974 | 36009 | 0.37099 | 0.33523 | 18 | 0.27379 | 0.31377 | 0.54437 | 2.2831 | 2.4 | 0.3 | 217.8974 | 1524.4616
2019 | 1 | 16 | 13 | AB2 | Academic Building | 2012 | 1 | 0 | 1 | 0.8 | 0.8 | 1 | 0.1 | 0.000111 | 8.75 | 5 | 0.0678 | 0.000111 | 7 | 4 | 0.0678 | 15.5 | 0 | 21 | 24.5 | 5.5 | -5.3 | 46 | 270 | 1.6 | 4380 | 0 | 0 | 21974 | 36009 | 0.37099 | 0.33523 | 18 | 0.27379 | 0.31377 | 0.54437 | 2.2831 | 2.4 | 0.3 | 257.4902 | 1460.3792
2019 | 1 | 16 | 14 | AB2 | Academic Building | 2012 | 1 | 0 | 1 | 1 | 1 | 1 | 0.1 | 0.000111 | 8.75 | 5 | 0.0678 | 0.000111 | 8.75 | 5 | 0.0678 | 16.4 | 0 | 21 | 24.5 | 4.6 | -4.5 | 52 | 248 | 1.7 | 2460 | 0 | 0 | 21974 | 36009 | 0.37099 | 0.33523 | 18 | 0.27379 | 0.31377 | 0.54437 | 2.2831 | 2.4 | 0.3 | 242.4408 | 1506.7373
2019 | 1 | 16 | 15 | AB2 | Academic Building | 2012 | 1 | 0 | 1 | 1 | 1 | 1 | 0.1 | 0.000111 | 8.75 | 5 | 0.0678 | 0.000111 | 8.75 | 5 | 0.0678 | 17.1 | 0 | 21 | 24.5 | 3.9 | -4.2 | 56 | 248 | 1.8 | 1260 | 0 | 0 | 21974 | 36009 | 0.37099 | 0.33523 | 18 | 0.27379 | 0.31377 | 0.54437 | 2.2831 | 2.4 | 0.3 | 162.7071 | 1549.2492
2019 | 1 | 16 | 16 | AB2 | Academic Building | 2012 | 1 | 0 | 1 | 1 | 1 | 1 | 0.1 | 0.000111 | 8.75 | 5 | 0.0678 | 0.000111 | 8.75 | 5 | 0.0678 | 17 | 0 | 21 | 24.5 | 4 | -3.6 | 58 | 315 | 1.5 | 0 | 0 | 0 | 21974 | 36009 | 0.37099 | 0.33523 | 18 | 0.27379 | 0.31377 | 0.54437 | 2.2831 | 2.4 | 0.3 | 83.5366 | 1563.001
2019 | 1 | 16 | 17 | AB2 | Academic Building | 2012 | 1 | 0 | 1 | 1 | 1 | 1 | 0.1 | 0.000111 | 8.75 | 5 | 0.0678 | 0.000111 | 8.75 | 5 | 0.0678 | 16.7 | 0 | 21 | 24.5 | 4.3 | -1.8 | 65 | 315 | 1.6 | 0 | 0 | 0 | 21974 | 36009 | 0.37099 | 0.33523 | 18 | 0.27379 | 0.31377 | 0.54437 | 2.2831 | 2.4 | 0.3 | 32.9418 | 1551.4226
2019 | 1 | 16 | 18 | AB2 | Academic Building | 2012 | 1 | 0 | 1 | 0.5 | 0.5 | 0.5 | 0.1 | 0.000111 | 8.75 | 5 | 0.0678 | 0.000111 | 4.375 | 2.5 | 0.0339 | 16.2 | 0 | 21 | 24.5 | 4.8 | -1.7 | 63 | 248 | 1.7 | 0 | 0 | 0 | 21974 | 36009 | 0.37099 | 0.33523 | 18 | 0.27379 | 0.31377 | 0.54437 | 2.2831 | 2.4 | 0.3 | 5.4194 | 856.2003
2019 | 1 | 16 | 19 | AB2 | Academic Building | 2012 | 0.5 | 0 | 1 | 0.3 | 0.3 | 0.5 | 0.1 | 0.000111 | 8.75 | 5 | 0.0678 | 0.000111 | 2.625 | 1.5 | 0.0339 | 16.5 | 0 | 21 | 24.5 | 4.5 | -0.6 | 70 | 0 | 1.6 | 0 | 0 | 0 | 21974 | 36009 | 0.37099 | 0.33523 | 18 | 0.27379 | 0.31377 | 0.54437 | 2.2831 | 2.4 | 0.3 | 0 | 855.174
2019 | 1 | 16 | 20 | AB2 | Academic Building | 2012 | 0.5 | 0 | 1 | 0.3 | 0.3 | 0.2 | 0.1 | 0.000111 | 8.75 | 5 | 0.0678 | 0.000111 | 2.625 | 1.5 | 0.01356 | 16.8 | 0 | 21 | 24.5 | 4.2 | -0.5 | 72 | 23 | 1.4 | 0 | 0 | 0 | 21974 | 36009 | 0.37099 | 0.33523 | 18 | 0.27379 | 0.31377 | 0.54437 | 2.2831 | 2.4 | 0.3 | 0 | 635.6527
2019 | 1 | 16 | 21 | AB2 | Academic Building | 2012 | 0.5 | 0 | 1 | 0.2 | 0.2 | 0.2 | 0.1 | 0.000111 | 8.75 | 5 | 0.0678 | 0.000111 | 1.75 | 1 | 0.01356 | 17.9 | 0 | 21 | 24.5 | 3.1 | -0.6 | 77 | 90 | 1.2 | 0 | 0 | 0 | 21974 | 36009 | 0.37099 | 0.33523 | 18 | 0.27379 | 0.31377 | 0.54437 | 2.2831 | 2.4 | 0.3 | 0 | 660.6167
2019 | 1 | 16 | 22 | AB2 | Academic Building | 2012 | 0 | 0 | 0 | 0.2 | 0.2 | 0.2 | 0.1 | 0.000111 | 8.75 | 5 | 0.0678 | 0 | 1.75 | 1 | 0.01356 | 0 | 0 | 21 | 24.5 | 4.2 | -0.1 | 74 | 90 | 1 | 0 | 0 | 0 | 21974 | 36009 | 0.37099 | 0.33523 | 18 | 0.27379 | 0.31377 | 0.54437 | 2.2831 | 2.4 | 0.3 | 0 | 99.0252
2019 | 1 | 16 | 23 | AB2 | Academic Building | 2012 | 0 | 0 | 0 | 0.1 | 0.1 | 0.2 | 0 | 0.000111 | 8.75 | 5 | 0.0678 | 0 | 0.875 | 0.5 | 0.01356 | 0 | 0 | 21 | 24.5 | 4.3 | -0.2 | 73 | 90 | 0.9 | 0 | 0 | 0 | 21974 | 36009 | 0.37099 | 0.33523 | 18 | 0.27379 | 0.31377 | 0.54437 | 2.2831 | 2.4 | 0.3 | 0 | 49.5126
2019 | 1 | 16 | 0 | AB2 | Academic Building | 2012 | 0 | 0 | 0 | 0.1 | 0.1 | 0.2 | 0 | 0.000111 | 8.75 | 5 | 0.0678 | 0 | 0.875 | 0.5 | 0.01356 | 0 | 0 | 21 | 24.5 | 4.4 | 0.1 | 74 | 90 | 1.2 | 0 | 0 | 0 | 21974 | 36009 | 0.37099 | 0.33523 | 18 | 0.27379 | 0.31377 | 0.54437 | 2.2831 | 2.4 | 0.3 | 0 | 49.5126
2019 | 1 | 17 | 1 | AB2 | Academic Building | 2012 | 0 | 0 | 0 | 0 | 0 | 0 | 0 | 0.000111 | 8.75 | 5 | 0.0678 | 0 | 0 | 0 | 0 | 0 | 0 | 21 | 24.5 | 5.4 | 0.5 | 71 | 270 | 1.6 | 0 | 0 | 0 | 21974 | 36009 | 0.37099 | 0.33523 | 18 | 0.27379 | 0.31377 | 0.54437 | 2.2831 | 2.4 | 0.3 | 0 | 0
2019 | 1 | 17 | 2 | AB2 | Academic Building | 2012 | 0 | 0 | 0 | 0 | 0 | 0 | 0 | 0.000111 | 8.75 | 5 | 0.0678 | 0 | 0 | 0 | 0 | 0 | 0 | 21 | 24.5 | 5.1 | 1 | 75 | 270 | 1.7 | 0 | 0 | 0 | 21974 | 36009 | 0.37099 | 0.33523 | 18 | 0.27379 | 0.31377 | 0.54437 | 2.2831 | 2.4 | 0.3 | 0 | 0
2019 | 1 | 17 | 3 | AB2 | Academic Building | 2012 | 0 | 0 | 0 | 0 | 0 | 0 | 0 | 0.000111 | 8.75 | 5 | 0.0678 | 0 | 0 | 0 | 0 | 0 | 0 | 21 | 24.5 | 5.1 | 2.4 | 83 | 315 | 1 | 0 | 0 | 0 | 21974 | 36009 | 0.37099 | 0.33523 | 18 | 0.27379 | 0.31377 | 0.54437 | 2.2831 | 2.4 | 0.3 | 0 | 0
2019 | 1 | 17 | 4 | AB2 | Academic Building | 2012 | 0 | 0 | 0 | 0.1 | 0.1 | 0 | 0 | 0.000111 | 8.75 | 5 | 0.0678 | 0 | 0.875 | 0.5 | 0 | 0 | 0 | 21 | 24.5 | 3.7 | 2.5 | 92 | 113 | 0.8 | 0 | 0 | 0 | 21974 | 36009 | 0.37099 | 0.33523 | 18 | 0.27379 | 0.31377 | 0.54437 | 2.2831 | 2.4 | 0.3 | 0 | 49.5126
2019 | 1 | 17 | 5 | AB2 | Academic Building | 2012 | 0 | 0 | 0 | 0.1 | 0.1 | 0 | 0 | 0.000111 | 8.75 | 5 | 0.0678 | 0 | 0.875 | 0.5 | 0 | 0 | 0 | 21 | 24.5 | 3.1 | 2.5 | 96 | 135 | 0.9 | 0 | 0 | 0 | 21974 | 36009 | 0.37099 | 0.33523 | 18 | 0.27379 | 0.31377 | 0.54437 | 2.2831 | 2.4 | 0.3 | 0 | 49.5126
2019 | 1 | 17 | 6 | AB2 | Academic Building | 2012 | 0 | 0 | 0 | 0.1 | 0.1 | 0 | 0 | 0.000111 | 8.75 | 5 | 0.0678 | 0 | 0.875 | 0.5 | 0 | 0 | 0 | 21 | 24.5 | 2.6 | 2.5 | 99 | 158 | 1.1 | 900 | 0 | 0 | 21974 | 36009 | 0.37099 | 0.33523 | 18 | 0.27379 | 0.31377 | 0.54437 | 2.2831 | 2.4 | 0.3 | 0 | 49.5126
2019 | 1 | 17 | 7 | AB2 | Academic Building | 2012 | 0.5 | 0 | 1 | 0.1 | 0.1 | 0.5 | 0 | 0.000111 | 8.75 | 5 | 0.0678 | 0.000111 | 0.875 | 0.5 | 0.0339 | 18.5 | 0 | 21 | 24.5 | 2.5 | 2.5 | 100 | 158 | 1.5 | 8760 | 0 | 0 | 21974 | 36009 | 0.37099 | 0.33523 | 18 | 0.27379 | 0.31377 | 0.54437 | 2.2831 | 2.4 | 0.3 | 0 | 1298.5067
2019 | 1 | 17 | 8 | AB2 | Academic Building | 2012 | 1 | 0 | 1 | 0.3 | 0.3 | 1 | 0 | 0.000111 | 8.75 | 5 | 0.0678 | 0.000111 | 2.625 | 1.5 | 0.0678 | 16.1 | 0 | 21 | 24.5 | 4.9 | 3.1 | 88 | 135 | 1.6 | 14100 | 0 | 0 | 21974 | 36009 | 0.37099 | 0.33523 | 18 | 0.27379 | 0.31377 | 0.54437 | 2.2831 | 2.4 | 0.3 | 0 | 1796.4539
2019 | 1 | 17 | 9 | AB2 | Academic Building | 2012 | 1 | 0 | 1 | 1 | 1 | 1 | 0.1 | 0.000111 | 8.75 | 5 | 0.0678 | 0.000111 | 8.75 | 5 | 0.0678 | 12.4 | 0 | 21 | 24.5 | 8.6 | 3.4 | 70 | 248 | 1.8 | 24600 | 0 | 0 | 21974 | 36009 | 0.37099 | 0.33523 | 18 | 0.27379 | 0.31377 | 0.54437 | 2.2831 | 2.4 | 0.3 | 65.2078 | 1545.2187
2019 | 1 | 17 | 10 | AB2 | Academic Building | 2012 | 1 | 0 | 1 | 1 | 1 | 1 | 0.1 | 0.000111 | 8.75 | 5 | 0.0678 | 0.000111 | 8.75 | 5 | 0.0678 | 11.5 | 0 | 21 | 24.5 | 9.5 | 1.8 | 59 | 248 | 2.2 | 28740 | 0 | 0 | 21974 | 36009 | 0.37099 | 0.33523 | 18 | 0.27379 | 0.31377 | 0.54437 | 2.2831 | 2.4 | 0.3 | 188.3634 | 1284.666
2019 | 1 | 17 | 11 | AB2 | Academic Building | 2012 | 1 | 0 | 1 | 1 | 1 | 1 | 0.1 | 0.000111 | 8.75 | 5 | 0.0678 | 0.000111 | 8.75 | 5 | 0.0678 | 10.7 | 0 | 21 | 24.5 | 10.3 | 1.6 | 55 | 225 | 1.9 | 29040 | 0 | 0 | 21974 | 36009 | 0.37099 | 0.33523 | 18 | 0.27379 | 0.31377 | 0.54437 | 2.2831 | 2.4 | 0.3 | 233.4146 | 1161.6434
2019 | 1 | 17 | 12 | AB2 | Academic Building | 2012 | 1 | 0 | 1 | 1 | 1 | 1 | 0.1 | 0.000111 | 8.75 | 5 | 0.0678 | 0.000111 | 8.75 | 5 | 0.0678 | 10.5 | 0 | 21 | 24.5 | 10.5 | 0.4 | 50 | 225 | 1.9 | 21540 | 0 | 0 | 21974 | 36009 | 0.37099 | 0.33523 | 18 | 0.27379 | 0.31377 | 0.54437 | 2.2831 | 2.4 | 0.3 | 248.5411 | 1088.9694
2019 | 1 | 17 | 13 | AB2 | Academic Building | 2012 | 1 | 0 | 1 | 0.8 | 0.8 | 1 | 0.1 | 0.000111 | 8.75 | 5 | 0.0678 | 0.000111 | 7 | 4 | 0.0678 | 10.6 | 0 | 21 | 24.5 | 10.4 | 1.1 | 53 | 225 | 1.7 | 4620 | 0 | 0 | 21974 | 36009 | 0.37099 | 0.33523 | 18 | 0.27379 | 0.31377 | 0.54437 | 2.2831 | 2.4 | 0.3 | 226.8214 | 1037.2457
2019 | 1 | 17 | 14 | AB2 | Academic Building | 2012 | 1 | 0 | 1 | 1 | 1 | 1 | 0.1 | 0.000111 | 8.75 | 5 | 0.0678 | 0.000111 | 8.75 | 5 | 0.0678 | 11.4 | 0 | 21 | 24.5 | 9.6 | 0.7 | 54 | 158 | 1.3 | 1980 | 0 | 0 | 21974 | 36009 | 0.37099 | 0.33523 | 18 | 0.27379 | 0.31377 | 0.54437 | 2.2831 | 2.4 | 0.3 | 169.6499 | 1086.4741
2019 | 1 | 17 | 15 | AB2 | Academic Building | 2012 | 1 | 0 | 1 | 1 | 1 | 1 | 0.1 | 0.000111 | 8.75 | 5 | 0.0678 | 0.000111 | 8.75 | 5 | 0.0678 | 11.9 | 0 | 21 | 24.5 | 9.1 | 0.4 | 55 | 135 | 1 | 840 | 0 | 0 | 21974 | 36009 | 0.37099 | 0.33523 | 18 | 0.27379 | 0.31377 | 0.54437 | 2.2831 | 2.4 | 0.3 | 111.0524 | 1122.0458
2019 | 1 | 17 | 16 | AB2 | Academic Building | 2012 | 1 | 0 | 1 | 1 | 1 | 1 | 0.1 | 0.000111 | 8.75 | 5 | 0.0678 | 0.000111 | 8.75 | 5 | 0.0678 | 14 | 0 | 21 | 24.5 | 7 | 0.8 | 65 | 158 | 1.1 | 0 | 0 | 0 | 21974 | 36009 | 0.37099 | 0.33523 | 18 | 0.27379 | 0.31377 | 0.54437 | 2.2831 | 2.4 | 0.3 | 44.1053 | 1246.3746
2019 | 1 | 17 | 17 | AB2 | Academic Building | 2012 | 1 | 0 | 1 | 1 | 1 | 1 | 0.1 | 0.000111 | 8.75 | 5 | 0.0678 | 0.000111 | 8.75 | 5 | 0.0678 | 16 | 0 | 21 | 24.5 | 5 | 1.3 | 77 | 158 | 1.5 | 0 | 0 | 0 | 21974 | 36009 | 0.37099 | 0.33523 | 18 | 0.27379 | 0.31377 | 0.54437 | 2.2831 | 2.4 | 0.3 | 7.6204 | 1425.6153
2019 | 1 | 17 | 18 | AB2 | Academic Building | 2012 | 1 | 0 | 1 | 0.5 | 0.5 | 0.5 | 0.1 | 0.000111 | 8.75 | 5 | 0.0678 | 0.000111 | 4.375 | 2.5 | 0.0339 | 16.8 | 0 | 21 | 24.5 | 4.2 | 1.4 | 82 | 135 | 1.6 | 0 | 0 | 0 | 21974 | 36009 | 0.37099 | 0.33523 | 18 | 0.27379 | 0.31377 | 0.54437 | 2.2831 | 2.4 | 0.3 | 1.3658 | 864.1397
2019 | 1 | 17 | 19 | AB2 | Academic Building | 2012 | 0.5 | 0 | 1 | 0.3 | 0.3 | 0.5 | 0.1 | 0.000111 | 8.75 | 5 | 0.0678 | 0.000111 | 2.625 | 1.5 | 0.0339 | 17.3 | 0 | 21 | 24.5 | 3.7 | 1.9 | 88 | 158 | 1.8 | 0 | 0 | 0 | 21974 | 36009 | 0.37099 | 0.33523 | 18 | 0.27379 | 0.31377 | 0.54437 | 2.2831 | 2.4 | 0.3 | 0 | 885.4988
2019 | 1 | 17 | 20 | AB2 | Academic Building | 2012 | 0.5 | 0 | 1 | 0.3 | 0.3 | 0.2 | 0.1 | 0.000111 | 8.75 | 5 | 0.0678 | 0.000111 | 2.625 | 1.5 | 0.01356 | 17.9 | 0 | 21 | 24.5 | 3.1 | 1.8 | 91 | 158 | 1.9 | 0 | 0 | 0 | 21974 | 36009 | 0.37099 | 0.33523 | 18 | 0.27379 | 0.31377 | 0.54437 | 2.2831 | 2.4 | 0.3 | 0 | 658.1249
2019 | 1 | 17 | 21 | AB2 | Academic Building | 2012 | 0.5 | 0 | 1 | 0.2 | 0.2 | 0.2 | 0.1 | 0.000111 | 8.75 | 5 | 0.0678 | 0.000111 | 1.75 | 1 | 0.01356 | 17.8 | 0 | 21 | 24.5 | 3.2 | 1.7 | 90 | 158 | 1.6 | 0 | 0 | 0 | 21974 | 36009 | 0.37099 | 0.33523 | 18 | 0.27379 | 0.31377 | 0.54437 | 2.2831 | 2.4 | 0.3 | 0 | 664.7762
2019 | 1 | 17 | 22 | AB2 | Academic Building | 2012 | 0 | 0 | 0 | 0.2 | 0.2 | 0.2 | 0.1 | 0.000111 | 8.75 | 5 | 0.0678 | 0 | 1.75 | 1 | 0.01356 | 0 | 0 | 21 | 24.5 | 3 | 1.3 | 89 | 158 | 1.7 | 0 | 0 | 0 | 21974 | 36009 | 0.37099 | 0.33523 | 18 | 0.27379 | 0.31377 | 0.54437 | 2.2831 | 2.4 | 0.3 | 0 | 99.0252
2019 | 1 | 17 | 23 | AB2 | Academic Building | 2012 | 0 | 0 | 0 | 0.1 | 0.1 | 0.2 | 0 | 0.000111 | 8.75 | 5 | 0.0678 | 0 | 0.875 | 0.5 | 0.01356 | 0 | 0 | 21 | 24.5 | 2.5 | 1.5 | 93 | 158 | 1.5 | 0 | 0 | 0 | 21974 | 36009 | 0.37099 | 0.33523 | 18 | 0.27379 | 0.31377 | 0.54437 | 2.2831 | 2.4 | 0.3 | 0 | 49.5126
2019 | 1 | 17 | 0 | AB2 | Academic Building | 2012 | 0 | 0 | 0 | 0.1 | 0.1 | 0.2 | 0 | 0.000111 | 8.75 | 5 | 0.0678 | 0 | 0.875 | 0.5 | 0.01356 | 0 | 0 | 21 | 24.5 | 2.4 | 1.4 | 93 | 158 | 1.6 | 0 | 0 | 0 | 21974 | 36009 | 0.37099 | 0.33523 | 18 | 0.27379 | 0.31377 | 0.54437 | 2.2831 | 2.4 | 0.3 | 0 | 49.5126
2019 | 1 | 18 | 1 | AB2 | Academic Building | 2012 | 0 | 0 | 0 | 0 | 0 | 0 | 0 | 0.000111 | 8.75 | 5 | 0.0678 | 0 | 0 | 0 | 0 | 0 | 0 | 21 | 24.5 | 2.8 | 1.6 | 92 | 158 | 1.2 | 0 | 0 | 0 | 21974 | 36009 | 0.37099 | 0.33523 | 18 | 0.27379 | 0.31377 | 0.54437 | 2.2831 | 2.4 | 0.3 | 0 | 0
2019 | 1 | 18 | 2 | AB2 | Academic Building | 2012 | 0 | 0 | 0 | 0 | 0 | 0 | 0 | 0.000111 | 8.75 | 5 | 0.0678 | 0 | 0 | 0 | 0 | 0 | 0 | 21 | 24.5 | 2.7 | 1.7 | 93 | 113 | 0.5 | 0 | 0 | 0 | 21974 | 36009 | 0.37099 | 0.33523 | 18 | 0.27379 | 0.31377 | 0.54437 | 2.2831 | 2.4 | 0.3 | 0 | 0
2019 | 1 | 18 | 3 | AB2 | Academic Building | 2012 | 0 | 0 | 0 | 0 | 0 | 0 | 0 | 0.000111 | 8.75 | 5 | 0.0678 | 0 | 0 | 0 | 0 | 0 | 0 | 21 | 24.5 | 3.1 | 1.1 | 87 | 135 | 1 | 0 | 0 | 0 | 21974 | 36009 | 0.37099 | 0.33523 | 18 | 0.27379 | 0.31377 | 0.54437 | 2.2831 | 2.4 | 0.3 | 0 | 0
2019 | 1 | 18 | 4 | AB2 | Academic Building | 2012 | 0 | 0 | 0 | 0.1 | 0.1 | 0 | 0 | 0.000111 | 8.75 | 5 | 0.0678 | 0 | 0.875 | 0.5 | 0 | 0 | 0 | 21 | 24.5 | 2.1 | 1.1 | 93 | 135 | 0.9 | 0 | 0 | 0 | 21974 | 36009 | 0.37099 | 0.33523 | 18 | 0.27379 | 0.31377 | 0.54437 | 2.2831 | 2.4 | 0.3 | 0 | 49.5126
2019 | 1 | 18 | 5 | AB2 | Academic Building | 2012 | 0 | 0 | 0 | 0.1 | 0.1 | 0 | 0 | 0.000111 | 8.75 | 5 | 0.0678 | 0 | 0.875 | 0.5 | 0 | 0 | 0 | 21 | 24.5 | 1.9 | 0.9 | 93 | 135 | 1.5 | 0 | 0 | 0 | 21974 | 36009 | 0.37099 | 0.33523 | 18 | 0.27379 | 0.31377 | 0.54437 | 2.2831 | 2.4 | 0.3 | 0 | 49.5126
2019 | 1 | 18 | 6 | AB2 | Academic Building | 2012 | 0 | 0 | 0 | 0.1 | 0.1 | 0 | 0 | 0.000111 | 8.75 | 5 | 0.0678 | 0 | 0.875 | 0.5 | 0 | 0 | 0 | 21 | 24.5 | 1.9 | 1.2 | 95 | 135 | 1.6 | 1140 | 0 | 0 | 21974 | 36009 | 0.37099 | 0.33523 | 18 | 0.27379 | 0.31377 | 0.54437 | 2.2831 | 2.4 | 0.3 | 0 | 49.5126
2019 | 1 | 18 | 7 | AB2 | Academic Building | 2012 | 0.5 | 0 | 1 | 0.1 | 0.1 | 0.5 | 0 | 0.000111 | 8.75 | 5 | 0.0678 | 0.000111 | 0.875 | 0.5 | 0.0339 | 18.3 | 0 | 21 | 24.5 | 2.7 | 1.7 | 93 | 113 | 1 | 9000 | 0 | 0 | 21974 | 36009 | 0.37099 | 0.33523 | 18 | 0.27379 | 0.31377 | 0.54437 | 2.2831 | 2.4 | 0.3 | 0 | 1334.3516
2019 | 1 | 18 | 8 | AB2 | Academic Building | 2012 | 1 | 0 | 1 | 0.3 | 0.3 | 1 | 0 | 0.000111 | 8.75 | 5 | 0.0678 | 0.000111 | 2.625 | 1.5 | 0.0678 | 14.9 | 0 | 21 | 24.5 | 6.1 | 2.1 | 76 | 90 | 2.1 | 14580 | 0 | 0 | 21974 | 36009 | 0.37099 | 0.33523 | 18 | 0.27379 | 0.31377 | 0.54437 | 2.2831 | 2.4 | 0.3 | 0 | 1743.4965
2019 | 1 | 18 | 9 | AB2 | Academic Building | 2012 | 1 | 0 | 1 | 1 | 1 | 1 | 0.1 | 0.000111 | 8.75 | 5 | 0.0678 | 0.000111 | 8.75 | 5 | 0.0678 | 11.1 | 0 | 21 | 24.5 | 9.9 | 2.4 | 60 | 113 | 2.7 | 25320 | 0 | 0 | 21974 | 36009 | 0.37099 | 0.33523 | 18 | 0.27379 | 0.31377 | 0.54437 | 2.2831 | 2.4 | 0.3 | 13.154 | 1452.9363
2019 | 1 | 18 | 10 | AB2 | Academic Building | 2012 | 1 | 0 | 1 | 1 | 1 | 1 | 0.1 | 0.000111 | 8.75 | 5 | 0.0678 | 0.000111 | 8.75 | 5 | 0.0678 | 9.3 | 0 | 21 | 24.5 | 11.7 | 1.2 | 49 | 113 | 2.5 | 29160 | 0 | 0 | 21974 | 36009 | 0.37099 | 0.33523 | 18 | 0.27379 | 0.31377 | 0.54437 | 2.2831 | 2.4 | 0.3 | 32.373 | 1154.101
2019 | 1 | 18 | 11 | AB2 | Academic Building | 2012 | 1 | 0 | 1 | 1 | 1 | 1 | 0.1 | 0.000111 | 8.75 | 5 | 0.0678 | 0.000111 | 8.75 | 5 | 0.0678 | 7.8 | 0 | 21 | 24.5 | 13.2 | 1.4 | 45 | 113 | 2 | 29760 | 0 | 0 | 21974 | 36009 | 0.37099 | 0.33523 | 18 | 0.27379 | 0.31377 | 0.54437 | 2.2831 | 2.4 | 0.3 | 53.6973 | 960.4851
2019 | 1 | 18 | 12 | AB2 | Academic Building | 2012 | 1 | 0 | 1 | 1 | 1 | 1 | 0.1 | 0.000111 | 8.75 | 5 | 0.0678 | 0.000111 | 8.75 | 5 | 0.0678 | 7.2 | 0 | 21 | 24.5 | 13.8 | 1 | 42 | 180 | 2.1 | 23280 | 0 | 0 | 21974 | 36009 | 0.37099 | 0.33523 | 18 | 0.27379 | 0.31377 | 0.54437 | 2.2831 | 2.4 | 0.3 | 66.9649 | 844.4686
2019 | 1 | 18 | 13 | AB2 | Academic Building | 2012 | 1 | 0 | 1 | 0.8 | 0.8 | 1 | 0.1 | 0.000111 | 8.75 | 5 | 0.0678 | 0.000111 | 7 | 4 | 0.0678 | 7.1 | 0 | 21 | 24.5 | 13.9 | 0.1 | 39 | 180 | 2.4 | 5280 | 0 | 0 | 21974 | 36009 | 0.37099 | 0.33523 | 18 | 0.27379 | 0.31377 | 0.54437 | 2.2831 | 2.4 | 0.3 | 64.4285 | 773.3791
2019 | 1 | 18 | 14 | AB2 | Academic Building | 2012 | 1 | 0 | 1 | 1 | 1 | 1 | 0.1 | 0.000111 | 8.75 | 5 | 0.0678 | 0.000111 | 8.75 | 5 | 0.0678 | 8 | 0 | 21 | 24.5 | 13 | 1.2 | 45 | 225 | 1.9 | 1980 | 0 | 0 | 21974 | 36009 | 0.37099 | 0.33523 | 18 | 0.27379 | 0.31377 | 0.54437 | 2.2831 | 2.4 | 0.3 | 58.8333 | 829.4136
2019 | 1 | 18 | 15 | AB2 | Academic Building | 2012 | 1 | 0 | 1 | 1 | 1 | 1 | 0.1 | 0.000111 | 8.75 | 5 | 0.0678 | 0.000111 | 8.75 | 5 | 0.0678 | 8.7 | 0 | 21 | 24.5 | 12.3 | 2.9 | 53 | 135 | 1.9 | 780 | 0 | 0 | 21974 | 36009 | 0.37099 | 0.33523 | 18 | 0.27379 | 0.31377 | 0.54437 | 2.2831 | 2.4 | 0.3 | 48.6842 | 881.4339
2019 | 1 | 18 | 16 | AB2 | Academic Building | 2012 | 1 | 0 | 1 | 1 | 1 | 1 | 0.1 | 0.000111 | 8.75 | 5 | 0.0678 | 0.000111 | 8.75 | 5 | 0.0678 | 10.3 | 0 | 21 | 24.5 | 10.7 | 2.7 | 58 | 113 | 1 | 0 | 0 | 0 | 21974 | 36009 | 0.37099 | 0.33523 | 18 | 0.27379 | 0.31377 | 0.54437 | 2.2831 | 2.4 | 0.3 | 35.3554 | 979.2705
2019 | 1 | 18 | 17 | AB2 | Academic Building | 2012 | 1 | 0 | 1 | 1 | 1 | 1 | 0.1 | 0.000111 | 8.75 | 5 | 0.0678 | 0.000111 | 8.75 | 5 | 0.0678 | 14.2 | 0 | 21 | 24.5 | 6.8 | 2 | 72 | 90 | 1.1 | 0 | 0 | 0 | 21974 | 36009 | 0.37099 | 0.33523 | 18 | 0.27379 | 0.31377 | 0.54437 | 2.2831 | 2.4 | 0.3 | 17.319 | 1240.5766
2019 | 1 | 18 | 18 | AB2 | Academic Building | 2012 | 1 | 0 | 1 | 0.5 | 0.5 | 0.5 | 0.1 | 0.000111 | 8.75 | 5 | 0.0678 | 0.000111 | 4.375 | 2.5 | 0.0339 | 14.8 | 0 | 21 | 24.5 | 6.2 | 2 | 75 | 113 | 1.5 | 0 | 0 | 0 | 21974 | 36009 | 0.37099 | 0.33523 | 18 | 0.27379 | 0.31377 | 0.54437 | 2.2831 | 2.4 | 0.3 | 3.2063 | 800.4903
2019 | 1 | 18 | 19 | AB2 | Academic Building | 2012 | 0.5 | 0 | 1 | 0.3 | 0.3 | 0.5 | 0.1 | 0.000111 | 8.75 | 5 | 0.0678 | 0.000111 | 2.625 | 1.5 | 0.0339 | 14.4 | 0 | 21 | 24.5 | 6.6 | 2.1 | 73 | 113 | 1.5 | 0 | 0 | 0 | 21974 | 36009 | 0.37099 | 0.33523 | 18 | 0.27379 | 0.31377 | 0.54437 | 2.2831 | 2.4 | 0.3 | 0 | 793.1668
2019 | 1 | 18 | 20 | AB2 | Academic Building | 2012 | 0.5 | 0 | 1 | 0.3 | 0.3 | 0.2 | 0.1 | 0.000111 | 8.75 | 5 | 0.0678 | 0.000111 | 2.625 | 1.5 | 0.01356 | 12.8 | 0 | 21 | 24.5 | 8.2 | 1.7 | 64 | 90 | 2 | 0 | 0 | 0 | 21974 | 36009 | 0.37099 | 0.33523 | 18 | 0.27379 | 0.31377 | 0.54437 | 2.2831 | 2.4 | 0.3 | 0 | 558.365
2019 | 1 | 18 | 21 | AB2 | Academic Building | 2012 | 0.5 | 0 | 1 | 0.2 | 0.2 | 0.2 | 0.1 | 0.000111 | 8.75 | 5 | 0.0678 | 0.000111 | 1.75 | 1 | 0.01356 | 13.9 | 0 | 21 | 24.5 | 7.1 | 1.7 | 69 | 90 | 1.4 | 0 | 0 | 0 | 21974 | 36009 | 0.37099 | 0.33523 | 18 | 0.27379 | 0.31377 | 0.54437 | 2.2831 | 2.4 | 0.3 | 0 | 561.4805
2019 | 1 | 18 | 22 | AB2 | Academic Building | 2012 | 0 | 0 | 0 | 0.2 | 0.2 | 0.2 | 0.1 | 0.000111 | 8.75 | 5 | 0.0678 | 0 | 1.75 | 1 | 0.01356 | 0 | 0 | 21 | 24.5 | 6.6 | 2.1 | 73 | 135 | 1.1 | 0 | 0 | 0 | 21974 | 36009 | 0.37099 | 0.33523 | 18 | 0.27379 | 0.31377 | 0.54437 | 2.2831 | 2.4 | 0.3 | 0 | 99.0252
2019 | 1 | 18 | 23 | AB2 | Academic Building | 2012 | 0 | 0 | 0 | 0.1 | 0.1 | 0.2 | 0 | 0.000111 | 8.75 | 5 | 0.0678 | 0 | 0.875 | 0.5 | 0.01356 | 0 | 0 | 21 | 24.5 | 6.3 | 2.1 | 75 | 45 | 0.9 | 0 | 0 | 0 | 21974 | 36009 | 0.37099 | 0.33523 | 18 | 0.27379 | 0.31377 | 0.54437 | 2.2831 | 2.4 | 0.3 | 0 | 49.5126
2019 | 1 | 18 | 0 | AB2 | Academic Building | 2012 | 0 | 0 | 0 | 0.1 | 0.1 | 0.2 | 0 | 0.000111 | 8.75 | 5 | 0.0678 | 0 | 0.875 | 0.5 | 0.01356 | 0 | 0 | 21 | 24.5 | 7.2 | 2.4 | 72 | 68 | 1.1 | 0 | 0 | 0 | 21974 | 36009 | 0.37099 | 0.33523 | 18 | 0.27379 | 0.31377 | 0.54437 | 2.2831 | 2.4 | 0.3 | 0 | 49.5126
2019 | 1 | 19 | 1 | AB2 | Academic Building | 2012 | 0 | 0 | 0 | 0 | 0 | 0 | 0 | 0.000111 | 8.75 | 5 | 0.0678 | 0 | 0 | 0 | 0 | 0 | 0 | 21 | 24.5 | 7.4 | 3 | 74 | 90 | 1.1 | 0 | 0 | 0 | 21974 | 36009 | 0.37099 | 0.33523 | 18 | 0.27379 | 0.31377 | 0.54437 | 2.2831 | 2.4 | 0.3 | 0 | 0
2019 | 1 | 19 | 2 | AB2 | Academic Building | 2012 | 0 | 0 | 0 | 0 | 0 | 0 | 0 | 0.000111 | 8.75 | 5 | 0.0678 | 0 | 0 | 0 | 0 | 0 | 0 | 21 | 24.5 | 8.1 | 3.9 | 75 | 113 | 0.9 | 0 | 0 | 0 | 21974 | 36009 | 0.37099 | 0.33523 | 18 | 0.27379 | 0.31377 | 0.54437 | 2.2831 | 2.4 | 0.3 | 0 | 0
2019 | 1 | 19 | 3 | AB2 | Academic Building | 2012 | 0 | 0 | 0 | 0 | 0 | 0 | 0 | 0.000111 | 8.75 | 5 | 0.0678 | 0 | 0 | 0 | 0 | 0 | 0 | 21 | 24.5 | 8.7 | 5.2 | 79 | 23 | 1.1 | 0 | 0 | 0 | 21974 | 36009 | 0.37099 | 0.33523 | 18 | 0.27379 | 0.31377 | 0.54437 | 2.2831 | 2.4 | 0.3 | 0 | 0
2019 | 1 | 19 | 4 | AB2 | Academic Building | 2012 | 0 | 0 | 0 | 0.1 | 0.1 | 0 | 0 | 0.000111 | 8.75 | 5 | 0.0678 | 0 | 0.875 | 0.5 | 0 | 0 | 0 | 21 | 24.5 | 7.5 | 4.6 | 82 | 135 | 1.4 | 0 | 0 | 0 | 21974 | 36009 | 0.37099 | 0.33523 | 18 | 0.27379 | 0.31377 | 0.54437 | 2.2831 | 2.4 | 0.3 | 0 | 49.5126
2019 | 1 | 19 | 5 | AB2 | Academic Building | 2012 | 0 | 0 | 0 | 0.1 | 0.1 | 0 | 0 | 0.000111 | 8.75 | 5 | 0.0678 | 0 | 0.875 | 0.5 | 0 | 0 | 0 | 21 | 24.5 | 6.8 | 5.4 | 91 | 90 | 1 | 0 | 0 | 0 | 21974 | 36009 | 0.37099 | 0.33523 | 18 | 0.27379 | 0.31377 | 0.54437 | 2.2831 | 2.4 | 0.3 | 0 | 49.5126
2019 | 1 | 19 | 6 | AB2 | Academic Building | 2012 | 0 | 0 | 0 | 0.1 | 0.1 | 0 | 0 | 0.000111 | 8.75 | 5 | 0.0678 | 0 | 0.875 | 0.5 | 0 | 0 | 0 | 21 | 24.5 | 6.3 | 4.4 | 88 | 135 | 1.4 | 480 | 0 | 0 | 21974 | 36009 | 0.37099 | 0.33523 | 18 | 0.27379 | 0.31377 | 0.54437 | 2.2831 | 2.4 | 0.3 | 0 | 49.5126
2019 | 1 | 19 | 7 | AB2 | Academic Building | 2012 | 0.5 | 0 | 1 | 0.1 | 0.1 | 0.5 | 0 | 0.000111 | 8.75 | 5 | 0.0678 | 0.000111 | 0.875 | 0.5 | 0.0339 | 14.3 | 0 | 21 | 24.5 | 6.7 | 4.5 | 86 | 135 | 0.8 | 5100 | 0 | 0 | 21974 | 36009 | 0.37099 | 0.33523 | 18 | 0.27379 | 0.31377 | 0.54437 | 2.2831 | 2.4 | 0.3 | 0 | 1061.8523
2019 | 1 | 19 | 8 | AB2 | Academic Building | 2012 | 1 | 0 | 1 | 0.3 | 0.3 | 1 | 0 | 0.000111 | 8.75 | 5 | 0.0678 | 0.000111 | 2.625 | 1.5 | 0.0678 | 12.4 | 0 | 21 | 24.5 | 8.6 | 4.4 | 75 | 113 | 1.3 | 11400 | 0 | 0 | 21974 | 36009 | 0.37099 | 0.33523 | 18 | 0.27379 | 0.31377 | 0.54437 | 2.2831 | 2.4 | 0.3 | 0 | 1422.3827
2019 | 1 | 19 | 9 | AB2 | Academic Building | 2012 | 1 | 0 | 1 | 1 | 1 | 1 | 0.1 | 0.000111 | 8.75 | 5 | 0.0678 | 0.000111 | 8.75 | 5 | 0.0678 | 9.6 | 0 | 21 | 24.5 | 11.4 | 4.8 | 64 | 135 | 1.8 | 23400 | 0 | 0 | 21974 | 36009 | 0.37099 | 0.33523 | 18 | 0.27379 | 0.31377 | 0.54437 | 2.2831 | 2.4 | 0.3 | 34.5163 | 1245.5534
2019 | 1 | 19 | 10 | AB2 | Academic Building | 2012 | 1 | 0 | 1 | 1 | 1 | 1 | 0.1 | 0.000111 | 8.75 | 5 | 0.0678 | 0.000111 | 8.75 | 5 | 0.0678 | 7.2 | 0 | 21 | 24.5 | 13.8 | 5.1 | 56 | 225 | 1.9 | 22500 | 0 | 0 | 21974 | 36009 | 0.37099 | 0.33523 | 18 | 0.27379 | 0.31377 | 0.54437 | 2.2831 | 2.4 | 0.3 | 77.3938 | 958.0958
2019 | 1 | 19 | 11 | AB2 | Academic Building | 2012 | 1 | 0 | 1 | 1 | 1 | 1 | 0.1 | 0.000111 | 8.75 | 5 | 0.0678 | 0.000111 | 8.75 | 5 | 0.0678 | 6.5 | 0 | 21 | 24.5 | 14.5 | 5.8 | 56 | 248 | 2.1 | 27780 | 0 | 0 | 21974 | 36009 | 0.37099 | 0.33523 | 18 | 0.27379 | 0.31377 | 0.54437 | 2.2831 | 2.4 | 0.3 | 136.1119 | 801.4325
2019 | 1 | 19 | 12 | AB2 | Academic Building | 2012 | 1 | 0 | 1 | 1 | 1 | 1 | 0.1 | 0.000111 | 8.75 | 5 | 0.0678 | 0.000111 | 8.75 | 5 | 0.0678 | 6 | 0 | 21 | 24.5 | 15 | 6.2 | 56 | 270 | 2.8 | 19920 | 0 | 0 | 21974 | 36009 | 0.37099 | 0.33523 | 18 | 0.27379 | 0.31377 | 0.54437 | 2.2831 | 2.4 | 0.3 | 196.4298 | 725.8433
2019 | 1 | 19 | 13 | AB2 | Academic Building | 2012 | 1 | 0 | 1 | 0.8 | 0.8 | 1 | 0.1 | 0.000111 | 8.75 | 5 | 0.0678 | 0.000111 | 7 | 4 | 0.0678 | 8.4 | 0 | 21 | 24.5 | 12.6 | 8 | 74 | 315 | 4.3 | 7620 | 0 | 0 | 21974 | 36009 | 0.37099 | 0.33523 | 18 | 0.27379 | 0.31377 | 0.54437 | 2.2831 | 2.4 | 0.3 | 219.6742 | 781.354
2019 | 1 | 19 | 14 | AB2 | Academic Building | 2012 | 1 | 0 | 1 | 1 | 1 | 1 | 0.1 | 0.000111 | 8.75 | 5 | 0.0678 | 0.000111 | 8.75 | 5 | 0.0678 | 10.4 | 0 | 21 | 24.5 | 10.6 | 7.8 | 83 | 315 | 3.2 | 4440 | 0 | 0 | 21974 | 36009 | 0.37099 | 0.33523 | 18 | 0.27379 | 0.31377 | 0.54437 | 2.2831 | 2.4 | 0.3 | 242.02 | 967.7095
2019 | 1 | 19 | 15 | AB2 | Academic Building | 2012 | 1 | 0 | 1 | 1 | 1 | 1 | 0.1 | 0.000111 | 8.75 | 5 | 0.0678 | 0.000111 | 8.75 | 5 | 0.0678 | 11.7 | 0 | 21 | 24.5 | 9.3 | 6.5 | 83 | 315 | 2 | 1740 | 0 | 0 | 21974 | 36009 | 0.37099 | 0.33523 | 18 | 0.27379 | 0.31377 | 0.54437 | 2.2831 | 2.4 | 0.3 | 249.5454 | 1078.0602
2019 | 1 | 19 | 16 | AB2 | Academic Building | 2012 | 1 | 0 | 1 | 1 | 1 | 1 | 0.1 | 0.000111 | 8.75 | 5 | 0.0678 | 0.000111 | 8.75 | 5 | 0.0678 | 12.7 | 0 | 21 | 24.5 | 8.3 | 6.7 | 90 | 315 | 2.2 | 0 | 0 | 0 | 21974 | 36009 | 0.37099 | 0.33523 | 18 | 0.27379 | 0.31377 | 0.54437 | 2.2831 | 2.4 | 0.3 | 224.6432 | 1155.3616
2019 | 1 | 19 | 17 | AB2 | Academic Building | 2012 | 1 | 0 | 1 | 1 | 1 | 1 | 0.1 | 0.000111 | 8.75 | 5 | 0.0678 | 0.000111 | 8.75 | 5 | 0.0678 | 13.3 | 0 | 21 | 24.5 | 7.7 | 6.9 | 95 | 293 | 2 | 0 | 0 | 0 | 21974 | 36009 | 0.37099 | 0.33523 | 18 | 0.27379 | 0.31377 | 0.54437 | 2.2831 | 2.4 | 0.3 | 162.6833 | 1207.7007
2019 | 1 | 19 | 18 | AB2 | Academic Building | 2012 | 1 | 0 | 1 | 0.5 | 0.5 | 0.5 | 0.1 | 0.000111 | 8.75 | 5 | 0.0678 | 0.000111 | 4.375 | 2.5 | 0.0339 | 14.2 | 0 | 21 | 24.5 | 6.8 | 6.8 | 100 | 293 | 1.8 | 0 | 0 | 0 | 21974 | 36009 | 0.37099 | 0.33523 | 18 | 0.27379 | 0.31377 | 0.54437 | 2.2831 | 2.4 | 0.3 | 18.5186 | 718.5556
2019 | 1 | 19 | 19 | AB2 | Academic Building | 2012 | 0.5 | 0 | 1 | 0.3 | 0.3 | 0.5 | 0.1 | 0.000111 | 8.75 | 5 | 0.0678 | 0.000111 | 2.625 | 1.5 | 0.0339 | 13.8 | 0 | 21 | 24.5 | 7.2 | 7.2 | 100 | 293 | 1.8 | 0 | 0 | 0 | 21974 | 36009 | 0.37099 | 0.33523 | 18 | 0.27379 | 0.31377 | 0.54437 | 2.2831 | 2.4 | 0.3 | 0 | 709.6964
2019 | 1 | 19 | 20 | AB2 | Academic Building | 2012 | 0.5 | 0 | 1 | 0.3 | 0.3 | 0.2 | 0.1 | 0.000111 | 8.75 | 5 | 0.0678 | 0.000111 | 2.625 | 1.5 | 0.01356 | 13.9 | 0 | 21 | 24.5 | 7.1 | 7.1 | 100 | 293 | 1.8 | 0 | 0 | 0 | 21974 | 36009 | 0.37099 | 0.33523 | 18 | 0.27379 | 0.31377 | 0.54437 | 2.2831 | 2.4 | 0.3 | 0 | 529.2738
2019 | 1 | 19 | 21 | AB2 | Academic Building | 2012 | 0.5 | 0 | 1 | 0.2 | 0.2 | 0.2 | 0.1 | 0.000111 | 8.75 | 5 | 0.0678 | 0.000111 | 1.75 | 1 | 0.01356 | 13.7 | 0 | 21 | 24.5 | 7.3 | 7.3 | 100 | 45 | 0.9 | 0 | 0 | 0 | 21974 | 36009 | 0.37099 | 0.33523 | 18 | 0.27379 | 0.31377 | 0.54437 | 2.2831 | 2.4 | 0.3 | 0 | 527.36
2019 | 1 | 19 | 22 | AB2 | Academic Building | 2012 | 0 | 0 | 0 | 0.2 | 0.2 | 0.2 | 0.1 | 0.000111 | 8.75 | 5 | 0.0678 | 0 | 1.75 | 1 | 0.01356 | 0 | 0 | 21 | 24.5 | 7.4 | 7.4 | 100 | 68 | 1.1 | 0 | 0 | 0 | 21974 | 36009 | 0.37099 | 0.33523 | 18 | 0.27379 | 0.31377 | 0.54437 | 2.2831 | 2.4 | 0.3 | 0 | 99.0252
2019 | 1 | 19 | 23 | AB2 | Academic Building | 2012 | 0 | 0 | 0 | 0.1 | 0.1 | 0.2 | 0 | 0.000111 | 8.75 | 5 | 0.0678 | 0 | 0.875 | 0.5 | 0.01356 | 0 | 0 | 21 | 24.5 | 7.1 | 7.1 | 100 | 113 | 1 | 0 | 0 | 0 | 21974 | 36009 | 0.37099 | 0.33523 | 18 | 0.27379 | 0.31377 | 0.54437 | 2.2831 | 2.4 | 0.3 | 0 | 49.5126
2019 | 1 | 19 | 0 | AB2 | Academic Building | 2012 | 0 | 0 | 0 | 0.1 | 0.1 | 0.2 | 0 | 0.000111 | 8.75 | 5 | 0.0678 | 0 | 0.875 | 0.5 | 0.01356 | 0 | 0 | 21 | 24.5 | 6.7 | 6.7 | 100 | 113 | 0.8 | 0 | 0 | 0 | 21974 | 36009 | 0.37099 | 0.33523 | 18 | 0.27379 | 0.31377 | 0.54437 | 2.2831 | 2.4 | 0.3 | 0 | 49.5126
2019 | 1 | 20 | 1 | AB2 | Academic Building | 2012 | 0 | 0 | 0 | 0 | 0 | 0 | 0 | 0.000111 | 8.75 | 5 | 0.0678 | 0 | 0 | 0 | 0 | 0 | 0 | 21 | 24.5 | 6.3 | 6.3 | 100 | 90 | 0.7 | 0 | 0 | 0 | 21974 | 36009 | 0.37099 | 0.33523 | 18 | 0.27379 | 0.31377 | 0.54437 | 2.2831 | 2.4 | 0.3 | 0 | 0
2019 | 1 | 20 | 2 | AB2 | Academic Building | 2012 | 0 | 0 | 0 | 0 | 0 | 0 | 0 | 0.000111 | 8.75 | 5 | 0.0678 | 0 | 0 | 0 | 0 | 0 | 0 | 21 | 24.5 | 6 | 6 | 100 | 68 | 0.7 | 0 | 0 | 0 | 21974 | 36009 | 0.37099 | 0.33523 | 18 | 0.27379 | 0.31377 | 0.54437 | 2.2831 | 2.4 | 0.3 | 0 | 0
2019 | 1 | 20 | 3 | AB2 | Academic Building | 2012 | 0 | 0 | 0 | 0 | 0 | 0 | 0 | 0.000111 | 8.75 | 5 | 0.0678 | 0 | 0 | 0 | 0 | 0 | 0 | 21 | 24.5 | 5.3 | 5.3 | 100 | 45 | 0.6 | 0 | 0.1 | 0.1 | 21974 | 36009 | 0.37099 | 0.33523 | 18 | 0.27379 | 0.31377 | 0.54437 | 2.2831 | 2.4 | 0.3 | 0 | 0
2019 | 1 | 20 | 4 | AB2 | Academic Building | 2012 | 0 | 0 | 0 | 0.1 | 0.1 | 0 | 0 | 0.000111 | 8.75 | 5 | 0.0678 | 0 | 0.875 | 0.5 | 0 | 0 | 0 | 21 | 24.5 | 5.3 | 5.3 | 100 | 113 | 0.7 | 0 | 0 | 0 | 21974 | 36009 | 0.37099 | 0.33523 | 18 | 0.27379 | 0.31377 | 0.54437 | 2.2831 | 2.4 | 0.3 | 0 | 49.5126
2019 | 1 | 20 | 5 | AB2 | Academic Building | 2012 | 0 | 0 | 0 | 0.1 | 0.1 | 0 | 0 | 0.000111 | 8.75 | 5 | 0.0678 | 0 | 0.875 | 0.5 | 0 | 0 | 0 | 21 | 24.5 | 4.7 | 4.7 | 100 | 135 | 1.4 | 0 | 0 | 0 | 21974 | 36009 | 0.37099 | 0.33523 | 18 | 0.27379 | 0.31377 | 0.54437 | 2.2831 | 2.4 | 0.3 | 0 | 49.5126
2019 | 1 | 20 | 6 | AB2 | Academic Building | 2012 | 0 | 0 | 0 | 0.1 | 0.1 | 0 | 0 | 0.000111 | 8.75 | 5 | 0.0678 | 0 | 0.875 | 0.5 | 0 | 0 | 0 | 21 | 24.5 | 3.9 | 3.9 | 100 | 158 | 1.2 | 480 | 0 | 0 | 21974 | 36009 | 0.37099 | 0.33523 | 18 | 0.27379 | 0.31377 | 0.54437 | 2.2831 | 2.4 | 0.3 | 0 | 49.5126
2019 | 1 | 20 | 7 | AB2 | Academic Building | 2012 | 0.5 | 0 | 1 | 0.1 | 0.1 | 0.5 | 0 | 0.000111 | 8.75 | 5 | 0.0678 | 0.000111 | 0.875 | 0.5 | 0.0339 | 17 | 0 | 21 | 24.5 | 4 | 4 | 100 | 158 | 1.1 | 4980 | 0 | 0 | 21974 | 36009 | 0.37099 | 0.33523 | 18 | 0.27379 | 0.31377 | 0.54437 | 2.2831 | 2.4 | 0.3 | 0 | 1172.4734
2019 | 1 | 20 | 8 | AB2 | Academic Building | 2012 | 1 | 0 | 1 | 0.3 | 0.3 | 1 | 0 | 0.000111 | 8.75 | 5 | 0.0678 | 0.000111 | 2.625 | 1.5 | 0.0678 | 15.7 | 0 | 21 | 24.5 | 5.3 | 5.3 | 100 | 113 | 1.4 | 14700 | 0 | 0 | 21974 | 36009 | 0.37099 | 0.33523 | 18 | 0.27379 | 0.31377 | 0.54437 | 2.2831 | 2.4 | 0.3 | 0 | 1682.1434
2019 | 1 | 20 | 9 | AB2 | Academic Building | 2012 | 1 | 0 | 1 | 1 | 1 | 1 | 0.1 | 0.000111 | 8.75 | 5 | 0.0678 | 0.000111 | 8.75 | 5 | 0.0678 | 12.6 | 0 | 21 | 24.5 | 8.4 | 7.2 | 92 | 113 | 2.1 | 23520 | 0 | 0 | 21974 | 36009 | 0.37099 | 0.33523 | 18 | 0.27379 | 0.31377 | 0.54437 | 2.2831 | 2.4 | 0.3 | 62.6998 | 1513.7528
2019 | 1 | 20 | 10 | AB2 | Academic Building | 2012 | 1 | 0 | 1 | 1 | 1 | 1 | 0.1 | 0.000111 | 8.75 | 5 | 0.0678 | 0.000111 | 8.75 | 5 | 0.0678 | 8.7 | 0 | 21 | 24.5 | 12.3 | 6.3 | 67 | 113 | 2.1 | 23820 | 0 | 0 | 21974 | 36009 | 0.37099 | 0.33523 | 18 | 0.27379 | 0.31377 | 0.54437 | 2.2831 | 2.4 | 0.3 | 173.4507 | 1118.6551
2019 | 1 | 20 | 11 | AB2 | Academic Building | 2012 | 1 | 0 | 1 | 1 | 1 | 1 | 0.1 | 0.000111 | 8.75 | 5 | 0.0678 | 0.000111 | 8.75 | 5 | 0.0678 | 5.9 | 0 | 21 | 24.5 | 15.1 | 5 | 51 | 135 | 2.1 | 26280 | 0 | 0 | 21974 | 36009 | 0.37099 | 0.33523 | 18 | 0.27379 | 0.31377 | 0.54437 | 2.2831 | 2.4 | 0.3 | 258.2721 | 801.6681
2019 | 1 | 20 | 12 | AB2 | Academic Building | 2012 | 1 | 0 | 1 | 1 | 1 | 1 | 0.1 | 0.000111 | 8.75 | 5 | 0.0678 | 0.000111 | 8.75 | 5 | 0.0678 | 4.9 | 0 | 21 | 24.5 | 16.1 | 4.1 | 45 | 248 | 1.6 | 13500 | 0 | 0 | 21974 | 36009 | 0.37099 | 0.33523 | 18 | 0.27379 | 0.31377 | 0.54437 | 2.2831 | 2.4 | 0.3 | 318.7973 | 696.7919
2019 | 1 | 20 | 13 | AB2 | Academic Building | 2012 | 1 | 0 | 1 | 0.8 | 0.8 | 1 | 0.1 | 0.000111 | 8.75 | 5 | 0.0678 | 0.000111 | 7 | 4 | 0.0678 | 5.4 | 0 | 21 | 24.5 | 15.6 | 4.2 | 47 | 113 | 1.6 | 5880 | 0 | 0 | 21974 | 36009 | 0.37099 | 0.33523 | 18 | 0.27379 | 0.31377 | 0.54437 | 2.2831 | 2.4 | 0.3 | 356.2159 | 599.3842
2019 | 1 | 20 | 14 | AB2 | Academic Building | 2012 | 1 | 0 | 1 | 1 | 1 | 1 | 0.1 | 0.000111 | 8.75 | 5 | 0.0678 | 0.000111 | 8.75 | 5 | 0.0678 | 7.3 | 0 | 21 | 24.5 | 13.7 | 4.7 | 55 | 113 | 1.2 | 2760 | 0 | 0 | 21974 | 36009 | 0.37099 | 0.33523 | 18 | 0.27379 | 0.31377 | 0.54437 | 2.2831 | 2.4 | 0.3 | 369.7824 | 715.6198
2019 | 1 | 20 | 15 | AB2 | Academic Building | 2012 | 1 | 0 | 1 | 1 | 1 | 1 | 0.1 | 0.000111 | 8.75 | 5 | 0.0678 | 0.000111 | 8.75 | 5 | 0.0678 | 8.6 | 0 | 21 | 24.5 | 12.4 | 5.9 | 65 | 135 | 0.9 | 1560 | 0 | 0 | 21974 | 36009 | 0.37099 | 0.33523 | 18 | 0.27379 | 0.31377 | 0.54437 | 2.2831 | 2.4 | 0.3 | 325.8934 | 790.8338
2019 | 1 | 20 | 16 | AB2 | Academic Building | 2012 | 1 | 0 | 1 | 1 | 1 | 1 | 0.1 | 0.000111 | 8.75 | 5 | 0.0678 | 0.000111 | 8.75 | 5 | 0.0678 | 10.1 | 0 | 21 | 24.5 | 10.9 | 5.4 | 69 | 158 | 0.9 | 60 | 0 | 0 | 21974 | 36009 | 0.37099 | 0.33523 | 18 | 0.27379 | 0.31377 | 0.54437 | 2.2831 | 2.4 | 0.3 | 239.7028 | 884.304
2019 | 1 | 20 | 17 | AB2 | Academic Building | 2012 | 1 | 0 | 1 | 1 | 1 | 1 | 0.1 | 0.000111 | 8.75 | 5 | 0.0678 | 0.000111 | 8.75 | 5 | 0.0678 | 10.7 | 0 | 21 | 24.5 | 10.3 | 5.4 | 72 | 113 | 1.1 | 0 | 0 | 0 | 21974 | 36009 | 0.37099 | 0.33523 | 18 | 0.27379 | 0.31377 | 0.54437 | 2.2831 | 2.4 | 0.3 | 133.4955 | 953.5392
2019 | 1 | 20 | 18 | AB2 | Academic Building | 2012 | 1 | 0 | 1 | 0.5 | 0.5 | 0.5 | 0.1 | 0.000111 | 8.75 | 5 | 0.0678 | 0.000111 | 4.375 | 2.5 | 0.0339 | 11 | 0 | 21 | 24.5 | 10 | 5.7 | 75 | 135 | 1.3 | 0 | 0 | 0 | 21974 | 36009 | 0.37099 | 0.33523 | 18 | 0.27379 | 0.31377 | 0.54437 | 2.2831 | 2.4 | 0.3 | 15.769 | 560.4565
2019 | 1 | 20 | 19 | AB2 | Academic Building | 2012 | 0.5 | 0 | 1 | 0.3 | 0.3 | 0.5 | 0.1 | 0.000111 | 8.75 | 5 | 0.0678 | 0.000111 | 2.625 | 1.5 | 0.0339 | 12.2 | 0 | 21 | 24.5 | 8.8 | 6.4 | 85 | 135 | 1 | 0 | 0 | 0 | 21974 | 36009 | 0.37099 | 0.33523 | 18 | 0.27379 | 0.31377 | 0.54437 | 2.2831 | 2.4 | 0.3 | 0 | 584.7418
2019 | 1 | 20 | 20 | AB2 | Academic Building | 2012 | 0.5 | 0 | 1 | 0.3 | 0.3 | 0.2 | 0.1 | 0.000111 | 8.75 | 5 | 0.0678 | 0.000111 | 2.625 | 1.5 | 0.01356 | 12.5 | 0 | 21 | 24.5 | 8.5 | 5.9 | 84 | 135 | 1 | 0 | 0 | 0 | 21974 | 36009 | 0.37099 | 0.33523 | 18 | 0.27379 | 0.31377 | 0.54437 | 2.2831 | 2.4 | 0.3 | 0 | 462.3968
2019 | 1 | 20 | 21 | AB2 | Academic Building | 2012 | 0.5 | 0 | 1 | 0.2 | 0.2 | 0.2 | 0.1 | 0.000111 | 8.75 | 5 | 0.0678 | 0.000111 | 1.75 | 1 | 0.01356 | 12.7 | 0 | 21 | 24.5 | 8.3 | 5.9 | 85 | 135 | 0.7 | 0 | 0 | 0 | 21974 | 36009 | 0.37099 | 0.33523 | 18 | 0.27379 | 0.31377 | 0.54437 | 2.2831 | 2.4 | 0.3 | 0 | 469.6208
2019 | 1 | 20 | 22 | AB2 | Academic Building | 2012 | 0 | 0 | 0 | 0.2 | 0.2 | 0.2 | 0.1 | 0.000111 | 8.75 | 5 | 0.0678 | 0 | 1.75 | 1 | 0.01356 | 0 | 0 | 21 | 24.5 | 8.1 | 6 | 87 | 135 | 1.3 | 0 | 0 | 0 | 21974 | 36009 | 0.37099 | 0.33523 | 18 | 0.27379 | 0.31377 | 0.54437 | 2.2831 | 2.4 | 0.3 | 0 | 99.0252
2019 | 1 | 20 | 23 | AB2 | Academic Building | 2012 | 0 | 0 | 0 | 0.1 | 0.1 | 0.2 | 0 | 0.000111 | 8.75 | 5 | 0.0678 | 0 | 0.875 | 0.5 | 0.01356 | 0 | 0 | 21 | 24.5 | 6.4 | 5.5 | 94 | 135 | 1.4 | 0 | 0 | 0 | 21974 | 36009 | 0.37099 | 0.33523 | 18 | 0.27379 | 0.31377 | 0.54437 | 2.2831 | 2.4 | 0.3 | 0 | 49.5126
2019 | 1 | 20 | 0 | AB2 | Academic Building | 2012 | 0 | 0 | 0 | 0.1 | 0.1 | 0.2 | 0 | 0.000111 | 8.75 | 5 | 0.0678 | 0 | 0.875 | 0.5 | 0.01356 | 0 | 0 | 21 | 24.5 | 6.2 | 4.8 | 91 | 158 | 1.1 | 0 | 0 | 0 | 21974 | 36009 | 0.37099 | 0.33523 | 18 | 0.27379 | 0.31377 | 0.54437 | 2.2831 | 2.4 | 0.3 | 0 | 49.5126
2019 | 1 | 21 | 1 | AB2 | Academic Building | 2012 | 0 | 0 | 0 | 0 | 0 | 0 | 0 | 0.000111 | 8.75 | 5 | 0.0678 | 0 | 0 | 0 | 0 | 0 | 0 | 21 | 24.5 | 6.5 | 5.1 | 91 | 158 | 0.7 | 0 | 0 | 0 | 21974 | 36009 | 0.37099 | 0.33523 | 18 | 0.27379 | 0.31377 | 0.54437 | 2.2831 | 2.4 | 0.3 | 0 | 0
2019 | 1 | 21 | 2 | AB2 | Academic Building | 2012 | 0 | 0 | 0 | 0 | 0 | 0 | 0 | 0.000111 | 8.75 | 5 | 0.0678 | 0 | 0 | 0 | 0 | 0 | 0 | 21 | 24.5 | 7.3 | 4.9 | 85 | 113 | 1.1 | 0 | 0 | 0 | 21974 | 36009 | 0.37099 | 0.33523 | 18 | 0.27379 | 0.31377 | 0.54437 | 2.2831 | 2.4 | 0.3 | 0 | 0
2019 | 1 | 21 | 3 | AB2 | Academic Building | 2012 | 0 | 0 | 0 | 0 | 0 | 0 | 0 | 0.000111 | 8.75 | 5 | 0.0678 | 0 | 0 | 0 | 0 | 0 | 0 | 21 | 24.5 | 7.1 | 5.1 | 87 | 135 | 0.9 | 0 | 0 | 0 | 21974 | 36009 | 0.37099 | 0.33523 | 18 | 0.27379 | 0.31377 | 0.54437 | 2.2831 | 2.4 | 0.3 | 0 | 0
2019 | 1 | 21 | 4 | AB2 | Academic Building | 2012 | 0 | 0 | 0 | 0.1 | 0.1 | 0 | 0 | 0.000111 | 8.75 | 5 | 0.0678 | 0 | 0.875 | 0.5 | 0 | 0 | 0 | 21 | 24.5 | 8.8 | 4.8 | 76 | 158 | 1.5 | 0 | 0 | 0 | 21974 | 36009 | 0.37099 | 0.33523 | 18 | 0.27379 | 0.31377 | 0.54437 | 2.2831 | 2.4 | 0.3 | 0 | 49.5126
2019 | 1 | 21 | 5 | AB2 | Academic Building | 2012 | 0 | 0 | 0 | 0.1 | 0.1 | 0 | 0 | 0.000111 | 8.75 | 5 | 0.0678 | 0 | 0.875 | 0.5 | 0 | 0 | 0 | 21 | 24.5 | 8.7 | 5.9 | 83 | 180 | 1.5 | 0 | 0 | 0 | 21974 | 36009 | 0.37099 | 0.33523 | 18 | 0.27379 | 0.31377 | 0.54437 | 2.2831 | 2.4 | 0.3 | 0 | 49.5126
2019 | 1 | 21 | 6 | AB2 | Academic Building | 2012 | 0 | 0 | 0 | 0.1 | 0.1 | 0 | 0 | 0.000111 | 8.75 | 5 | 0.0678 | 0 | 0.875 | 0.5 | 0 | 0 | 0 | 21 | 24.5 | 7.5 | 6.1 | 91 | 135 | 1.4 | 960 | 0 | 0 | 21974 | 36009 | 0.37099 | 0.33523 | 18 | 0.27379 | 0.31377 | 0.54437 | 2.2831 | 2.4 | 0.3 | 0 | 49.5126
2019 | 1 | 21 | 7 | AB2 | Academic Building | 2012 | 0.5 | 0 | 1 | 0.1 | 0.1 | 0.5 | 0 | 0.000111 | 8.75 | 5 | 0.0678 | 0.000111 | 0.875 | 0.5 | 0.0339 | 13.5 | 0 | 21 | 24.5 | 7.5 | 5.5 | 87 | 315 | 1.4 | 6540 | 0 | 0 | 21974 | 36009 | 0.37099 | 0.33523 | 18 | 0.27379 | 0.31377 | 0.54437 | 2.2831 | 2.4 | 0.3 | 0 | 895.2351
2019 | 1 | 21 | 8 | AB2 | Academic Building | 2012 | 1 | 0 | 1 | 0.3 | 0.3 | 1 | 0 | 0.000111 | 8.75 | 5 | 0.0678 | 0.000111 | 2.625 | 1.5 | 0.0678 | 12.5 | 0 | 21 | 24.5 | 8.5 | 6.4 | 87 | 293 | 1.9 | 10080 | 0 | 0 | 21974 | 36009 | 0.37099 | 0.33523 | 18 | 0.27379 | 0.31377 | 0.54437 | 2.2831 | 2.4 | 0.3 | 0 | 1307.9598
2019 | 1 | 21 | 9 | AB2 | Academic Building | 2012 | 1 | 0 | 1 | 1 | 1 | 1 | 0.1 | 0.000111 | 8.75 | 5 | 0.0678 | 0.000111 | 8.75 | 5 | 0.0678 | 10.3 | 0 | 21 | 24.5 | 10.7 | 8.3 | 85 | 293 | 2.4 | 7140 | 0 | 0 | 21974 | 36009 | 0.37099 | 0.33523 | 18 | 0.27379 | 0.31377 | 0.54437 | 2.2831 | 2.4 | 0.3 | 71.4814 | 1214.1735
2019 | 1 | 21 | 10 | AB2 | Academic Building | 2012 | 1 | 0 | 1 | 1 | 1 | 1 | 0.1 | 0.000111 | 8.75 | 5 | 0.0678 | 0.000111 | 8.75 | 5 | 0.0678 | 10.1 | 0 | 21 | 24.5 | 10.9 | 8.5 | 85 | 338 | 3.2 | 7740 | 0 | 0 | 21974 | 36009 | 0.37099 | 0.33523 | 18 | 0.27379 | 0.31377 | 0.54437 | 2.2831 | 2.4 | 0.3 | 162.4614 | 1079.9734
2019 | 1 | 21 | 11 | AB2 | Academic Building | 2012 | 1 | 0 | 1 | 1 | 1 | 1 | 0.1 | 0.000111 | 8.75 | 5 | 0.0678 | 0.000111 | 8.75 | 5 | 0.0678 | 10.7 | 0 | 21 | 24.5 | 10.3 | 8.5 | 89 | 338 | 4 | 2100 | 0 | 0 | 21974 | 36009 | 0.37099 | 0.33523 | 18 | 0.27379 | 0.31377 | 0.54437 | 2.2831 | 2.4 | 0.3 | 246.7428 | 1070.0471
2019 | 1 | 21 | 12 | AB2 | Academic Building | 2012 | 1 | 0 | 1 | 1 | 1 | 1 | 0.1 | 0.000111 | 8.75 | 5 | 0.0678 | 0.000111 | 8.75 | 5 | 0.0678 | 12.7 | 0 | 21 | 24.5 | 8.3 | 6.6 | 89 | 338 | 4 | 3540 | 0 | 0 | 21974 | 36009 | 0.37099 | 0.33523 | 18 | 0.27379 | 0.31377 | 0.54437 | 2.2831 | 2.4 | 0.3 | 308.7524 | 1166.2895
2019 | 1 | 21 | 13 | AB2 | Academic Building | 2012 | 1 | 0 | 1 | 0.8 | 0.8 | 1 | 0.1 | 0.000111 | 8.75 | 5 | 0.0678 | 0.000111 | 7 | 4 | 0.0678 | 13 | 0 | 21 | 24.5 | 8 | 6.8 | 92 | 338 | 4.4 | 960 | 0.2 | 0.2 | 21974 | 36009 | 0.37099 | 0.33523 | 18 | 0.27379 | 0.31377 | 0.54437 | 2.2831 | 2.4 | 0.3 | 331.7823 | 1191.0281
2019 | 1 | 21 | 14 | AB2 | Academic Building | 2012 | 1 | 0 | 1 | 1 | 1 | 1 | 0.1 | 0.000111 | 8.75 | 5 | 0.0678 | 0.000111 | 8.75 | 5 | 0.0678 | 14.3 | 0 | 21 | 24.5 | 6.7 | 6.7 | 100 | 338 | 4.2 | 480 | 0 | 0 | 21974 | 36009 | 0.37099 | 0.33523 | 18 | 0.27379 | 0.31377 | 0.54437 | 2.2831 | 2.4 | 0.3 | 340.1571 | 1270.0382
2019 | 1 | 21 | 15 | AB2 | Academic Building | 2012 | 1 | 0 | 1 | 1 | 1 | 1 | 0.1 | 0.000111 | 8.75 | 5 | 0.0678 | 0.000111 | 8.75 | 5 | 0.0678 | 15 | 0 | 21 | 24.5 | 6 | 6 | 100 | 338 | 3.9 | 120 | 0 | 0 | 21974 | 36009 | 0.37099 | 0.33523 | 18 | 0.27379 | 0.31377 | 0.54437 | 2.2831 | 2.4 | 0.3 | 304.9924 | 1324.5817
2019 | 1 | 21 | 16 | AB2 | Academic Building | 2012 | 1 | 0 | 1 | 1 | 1 | 1 | 0.1 | 0.000111 | 8.75 | 5 | 0.0678 | 0.000111 | 8.75 | 5 | 0.0678 | 15.5 | 0 | 21 | 24.5 | 5.5 | 5.2 | 98 | 338 | 3.7 | 0 | 0 | 0 | 21974 | 36009 | 0.37099 | 0.33523 | 18 | 0.27379 | 0.31377 | 0.54437 | 2.2831 | 2.4 | 0.3 | 225.4938 | 1357.7642
2019 | 1 | 21 | 17 | AB2 | Academic Building | 2012 | 1 | 0 | 1 | 1 | 1 | 1 | 0.1 | 0.000111 | 8.75 | 5 | 0.0678 | 0.000111 | 8.75 | 5 | 0.0678 | 15.6 | 0 | 21 | 24.5 | 5.4 | 4.7 | 95 | 338 | 3.1 | 0 | 0 | 0 | 21974 | 36009 | 0.37099 | 0.33523 | 18 | 0.27379 | 0.31377 | 0.54437 | 2.2831 | 2.4 | 0.3 | 143.5536 | 1370.459
2019 | 1 | 21 | 18 | AB2 | Academic Building | 2012 | 1 | 0 | 1 | 0.5 | 0.5 | 0.5 | 0.1 | 0.000111 | 8.75 | 5 | 0.0678 | 0.000111 | 4.375 | 2.5 | 0.0339 | 15.5 | 0 | 21 | 24.5 | 5.5 | 4.4 | 93 | 338 | 3.3 | 0 | 0 | 0 | 21974 | 36009 | 0.37099 | 0.33523 | 18 | 0.27379 | 0.31377 | 0.54437 | 2.2831 | 2.4 | 0.3 | 54.8152 | 749.9086
2019 | 1 | 21 | 19 | AB2 | Academic Building | 2012 | 0.5 | 0 | 1 | 0.3 | 0.3 | 0.5 | 0.1 | 0.000111 | 8.75 | 5 | 0.0678 | 0.000111 | 2.625 | 1.5 | 0.0339 | 15.6 | 0 | 21 | 24.5 | 5.4 | 4 | 91 | 338 | 2.3 | 0 | 0 | 0 | 21974 | 36009 | 0.37099 | 0.33523 | 18 | 0.27379 | 0.31377 | 0.54437 | 2.2831 | 2.4 | 0.3 | 0 | 740.5132
2019 | 1 | 21 | 20 | AB2 | Academic Building | 2012 | 0.5 | 0 | 1 | 0.3 | 0.3 | 0.2 | 0.1 | 0.000111 | 8.75 | 5 | 0.0678 | 0.000111 | 2.625 | 1.5 | 0.01356 | 15.5 | 0 | 21 | 24.5 | 5.5 | 4.1 | 91 | 0 | 2 | 0 | 0 | 0 | 21974 | 36009 | 0.37099 | 0.33523 | 18 | 0.27379 | 0.31377 | 0.54437 | 2.2831 | 2.4 | 0.3 | 0 | 536.6973
2019 | 1 | 21 | 21 | AB2 | Academic Building | 2012 | 0.5 | 0 | 1 | 0.2 | 0.2 | 0.2 | 0.1 | 0.000111 | 8.75 | 5 | 0.0678 | 0.000111 | 1.75 | 1 | 0.01356 | 15.3 | 0 | 21 | 24.5 | 5.7 | 4 | 89 | 0 | 2.3 | 0 | 0 | 0 | 21974 | 36009 | 0.37099 | 0.33523 | 18 | 0.27379 | 0.31377 | 0.54437 | 2.2831 | 2.4 | 0.3 | 0 | 534.508
2019 | 1 | 21 | 22 | AB2 | Academic Building | 2012 | 0 | 0 | 0 | 0.2 | 0.2 | 0.2 | 0.1 | 0.000111 | 8.75 | 5 | 0.0678 | 0 | 1.75 | 1 | 0.01356 | 0 | 0 | 21 | 24.5 | 5.7 | 4.2 | 90 | 0 | 2.7 | 0 | 0 | 0 | 21974 | 36009 | 0.37099 | 0.33523 | 18 | 0.27379 | 0.31377 | 0.54437 | 2.2831 | 2.4 | 0.3 | 0 | 99.0252
2019 | 1 | 21 | 23 | AB2 | Academic Building | 2012 | 0 | 0 | 0 | 0.1 | 0.1 | 0.2 | 0 | 0.000111 | 8.75 | 5 | 0.0678 | 0 | 0.875 | 0.5 | 0.01356 | 0 | 0 | 21 | 24.5 | 5.5 | 4 | 90 | 0 | 2.4 | 0 | 0 | 0 | 21974 | 36009 | 0.37099 | 0.33523 | 18 | 0.27379 | 0.31377 | 0.54437 | 2.2831 | 2.4 | 0.3 | 0 | 49.5126
2019 | 1 | 21 | 0 | AB2 | Academic Building | 2012 | 0 | 0 | 0 | 0.1 | 0.1 | 0.2 | 0 | 0.000111 | 8.75 | 5 | 0.0678 | 0 | 0.875 | 0.5 | 0.01356 | 0 | 0 | 21 | 24.5 | 5.5 | 4 | 90 | 0 | 2.2 | 0 | 0 | 0 | 21974 | 36009 | 0.37099 | 0.33523 | 18 | 0.27379 | 0.31377 | 0.54437 | 2.2831 | 2.4 | 0.3 | 0 | 49.5126
2019 | 1 | 22 | 1 | AB2 | Academic Building | 2012 | 0 | 0 | 0 | 0 | 0 | 0 | 0 | 0.000111 | 8.75 | 5 | 0.0678 | 0 | 0 | 0 | 0 | 0 | 0 | 21 | 24.5 | 5.7 | 3.8 | 88 | 23 | 1.8 | 0 | 0 | 0 | 21974 | 36009 | 0.37099 | 0.33523 | 18 | 0.27379 | 0.31377 | 0.54437 | 2.2831 | 2.4 | 0.3 | 0 | 0
2019 | 1 | 22 | 2 | AB2 | Academic Building | 2012 | 0 | 0 | 0 | 0 | 0 | 0 | 0 | 0.000111 | 8.75 | 5 | 0.0678 | 0 | 0 | 0 | 0 | 0 | 0 | 21 | 24.5 | 5.6 | 3.2 | 85 | 0 | 1.5 | 0 | 0 | 0 | 21974 | 36009 | 0.37099 | 0.33523 | 18 | 0.27379 | 0.31377 | 0.54437 | 2.2831 | 2.4 | 0.3 | 0 | 0
2019 | 1 | 22 | 3 | AB2 | Academic Building | 2012 | 0 | 0 | 0 | 0 | 0 | 0 | 0 | 0.000111 | 8.75 | 5 | 0.0678 | 0 | 0 | 0 | 0 | 0 | 0 | 21 | 24.5 | 5.7 | 3.2 | 84 | 45 | 1.5 | 0 | 0 | 0 | 21974 | 36009 | 0.37099 | 0.33523 | 18 | 0.27379 | 0.31377 | 0.54437 | 2.2831 | 2.4 | 0.3 | 0 | 0
2019 | 1 | 22 | 4 | AB2 | Academic Building | 2012 | 0 | 0 | 0 | 0.1 | 0.1 | 0 | 0 | 0.000111 | 8.75 | 5 | 0.0678 | 0 | 0.875 | 0.5 | 0 | 0 | 0 | 21 | 24.5 | 5.6 | 3.6 | 87 | 68 | 2.1 | 0 | 0 | 0 | 21974 | 36009 | 0.37099 | 0.33523 | 18 | 0.27379 | 0.31377 | 0.54437 | 2.2831 | 2.4 | 0.3 | 0 | 49.5126
2019 | 1 | 22 | 5 | AB2 | Academic Building | 2012 | 0 | 0 | 0 | 0.1 | 0.1 | 0 | 0 | 0.000111 | 8.75 | 5 | 0.0678 | 0 | 0.875 | 0.5 | 0 | 0 | 0 | 21 | 24.5 | 5.7 | 3.3 | 85 | 68 | 1.8 | 0 | 0 | 0 | 21974 | 36009 | 0.37099 | 0.33523 | 18 | 0.27379 | 0.31377 | 0.54437 | 2.2831 | 2.4 | 0.3 | 0 | 49.5126
2019 | 1 | 22 | 6 | AB2 | Academic Building | 2012 | 0 | 0 | 0 | 0.1 | 0.1 | 0 | 0 | 0.000111 | 8.75 | 5 | 0.0678 | 0 | 0.875 | 0.5 | 0 | 0 | 0 | 21 | 24.5 | 5.7 | 3.5 | 86 | 90 | 1.7 | 540 | 0 | 0 | 21974 | 36009 | 0.37099 | 0.33523 | 18 | 0.27379 | 0.31377 | 0.54437 | 2.2831 | 2.4 | 0.3 | 0 | 49.5126
2019 | 1 | 22 | 7 | AB2 | Academic Building | 2012 | 0.5 | 0 | 1 | 0.1 | 0.1 | 0.5 | 0 | 0.000111 | 8.75 | 5 | 0.0678 | 0.000111 | 0.875 | 0.5 | 0.0339 | 15.1 | 0 | 21 | 24.5 | 5.9 | 3.5 | 85 | 68 | 2.3 | 4260 | 0 | 0 | 21974 | 36009 | 0.37099 | 0.33523 | 18 | 0.27379 | 0.31377 | 0.54437 | 2.2831 | 2.4 | 0.3 | 0 | 987.6179
2019 | 1 | 22 | 8 | AB2 | Academic Building | 2012 | 1 | 0 | 1 | 0.3 | 0.3 | 1 | 0 | 0.000111 | 8.75 | 5 | 0.0678 | 0.000111 | 2.625 | 1.5 | 0.0678 | 14.6 | 0 | 21 | 24.5 | 6.4 | 3.7 | 83 | 68 | 3.6 | 16080 | 0 | 0 | 21974 | 36009 | 0.37099 | 0.33523 | 18 | 0.27379 | 0.31377 | 0.54437 | 2.2831 | 2.4 | 0.3 | 0 | 1481.043
2019 | 1 | 22 | 9 | AB2 | Academic Building | 2012 | 1 | 0 | 1 | 1 | 1 | 1 | 0.1 | 0.000111 | 8.75 | 5 | 0.0678 | 0.000111 | 8.75 | 5 | 0.0678 | 13.3 | 0 | 21 | 24.5 | 7.7 | 3.7 | 76 | 90 | 3.5 | 12240 | 0 | 0 | 21974 | 36009 | 0.37099 | 0.33523 | 18 | 0.27379 | 0.31377 | 0.54437 | 2.2831 | 2.4 | 0.3 | 71.9684 | 1451.7332
2019 | 1 | 22 | 10 | AB2 | Academic Building | 2012 | 1 | 0 | 1 | 1 | 1 | 1 | 0.1 | 0.000111 | 8.75 | 5 | 0.0678 | 0.000111 | 8.75 | 5 | 0.0678 | 13.3 | 0 | 21 | 24.5 | 7.7 | 3.9 | 77 | 68 | 2.8 | 10920 | 0 | 0 | 21974 | 36009 | 0.37099 | 0.33523 | 18 | 0.27379 | 0.31377 | 0.54437 | 2.2831 | 2.4 | 0.3 | 155.0738 | 1352.4625
2019 | 1 | 22 | 11 | AB2 | Academic Building | 2012 | 1 | 0 | 1 | 1 | 1 | 1 | 0.1 | 0.000111 | 8.75 | 5 | 0.0678 | 0.000111 | 8.75 | 5 | 0.0678 | 12.8 | 0 | 21 | 24.5 | 8.2 | 4.5 | 78 | 45 | 2.7 | 15900 | 0 | 0 | 21974 | 36009 | 0.37099 | 0.33523 | 18 | 0.27379 | 0.31377 | 0.54437 | 2.2831 | 2.4 | 0.3 | 195.3115 | 1288.2916
2019 | 1 | 22 | 12 | AB2 | Academic Building | 2012 | 1 | 0 | 1 | 1 | 1 | 1 | 0.1 | 0.000111 | 8.75 | 5 | 0.0678 | 0.000111 | 8.75 | 5 | 0.0678 | 12.7 | 0 | 21 | 24.5 | 8.3 | 4.3 | 76 | 45 | 2.4 | 19200 | 0 | 0 | 21974 | 36009 | 0.37099 | 0.33523 | 18 | 0.27379 | 0.31377 | 0.54437 | 2.2831 | 2.4 | 0.3 | 251.616 | 1234.818
2019 | 1 | 22 | 13 | AB2 | Academic Building | 2012 | 1 | 0 | 1 | 0.8 | 0.8 | 1 | 0.1 | 0.000111 | 8.75 | 5 | 0.0678 | 0.000111 | 7 | 4 | 0.0678 | 11.2 | 0 | 21 | 24.5 | 9.8 | 4.5 | 70 | 90 | 2.6 | 12420 | 0 | 0 | 21974 | 36009 | 0.37099 | 0.33523 | 18 | 0.27379 | 0.31377 | 0.54437 | 2.2831 | 2.4 | 0.3 | 290.6178 | 1094.0657
2019 | 1 | 22 | 14 | AB2 | Academic Building | 2012 | 1 | 0 | 1 | 1 | 1 | 1 | 0.1 | 0.000111 | 8.75 | 5 | 0.0678 | 0.000111 | 8.75 | 5 | 0.0678 | 11.5 | 0 | 21 | 24.5 | 9.5 | 4.8 | 73 | 45 | 2.4 | 6480 | 0 | 0 | 21974 | 36009 | 0.37099 | 0.33523 | 18 | 0.27379 | 0.31377 | 0.54437 | 2.2831 | 2.4 | 0.3 | 303.8151 | 1069.2096
2019 | 1 | 22 | 15 | AB2 | Academic Building | 2012 | 1 | 0 | 1 | 1 | 1 | 1 | 0.1 | 0.000111 | 8.75 | 5 | 0.0678 | 0.000111 | 8.75 | 5 | 0.0678 | 12.6 | 0 | 21 | 24.5 | 8.4 | 5.3 | 81 | 45 | 1.8 | 2040 | 0 | 0 | 21974 | 36009 | 0.37099 | 0.33523 | 18 | 0.27379 | 0.31377 | 0.54437 | 2.2831 | 2.4 | 0.3 | 300.7045 | 1114.8052
2019 | 1 | 22 | 16 | AB2 | Academic Building | 2012 | 1 | 0 | 1 | 1 | 1 | 1 | 0.1 | 0.000111 | 8.75 | 5 | 0.0678 | 0.000111 | 8.75 | 5 | 0.0678 | 13.4 | 0 | 21 | 24.5 | 7.6 | 5.4 | 86 | 90 | 1.3 | 0 | 0 | 0 | 21974 | 36009 | 0.37099 | 0.33523 | 18 | 0.27379 | 0.31377 | 0.54437 | 2.2831 | 2.4 | 0.3 | 257.2407 | 1174.7299
2019 | 1 | 22 | 17 | AB2 | Academic Building | 2012 | 1 | 0 | 1 | 1 | 1 | 1 | 0.1 | 0.000111 | 8.75 | 5 | 0.0678 | 0.000111 | 8.75 | 5 | 0.0678 | 14.7 | 0 | 21 | 24.5 | 6.3 | 5.1 | 92 | 113 | 1.2 | 0 | 0 | 0 | 21974 | 36009 | 0.37099 | 0.33523 | 18 | 0.27379 | 0.31377 | 0.54437 | 2.2831 | 2.4 | 0.3 | 184.9843 | 1256.911
2019 | 1 | 22 | 18 | AB2 | Academic Building | 2012 | 1 | 0 | 1 | 0.5 | 0.5 | 0.5 | 0.1 | 0.000111 | 8.75 | 5 | 0.0678 | 0.000111 | 4.375 | 2.5 | 0.0339 | 15.4 | 0 | 21 | 24.5 | 5.6 | 4.7 | 94 | 315 | 0.7 | 0 | 0 | 0 | 21974 | 36009 | 0.37099 | 0.33523 | 18 | 0.27379 | 0.31377 | 0.54437 | 2.2831 | 2.4 | 0.3 | 81.7001 | 729.0262
2019 | 1 | 22 | 19 | AB2 | Academic Building | 2012 | 0.5 | 0 | 1 | 0.3 | 0.3 | 0.5 | 0.1 | 0.000111 | 8.75 | 5 | 0.0678 | 0.000111 | 2.625 | 1.5 | 0.0339 | 16.2 | 0 | 21 | 24.5 | 4.8 | 4.7 | 99 | 315 | 0.6 | 0 | 0 | 0 | 21974 | 36009 | 0.37099 | 0.33523 | 18 | 0.27379 | 0.31377 | 0.54437 | 2.2831 | 2.4 | 0.3 | 0 | 749.9368
2019 | 1 | 22 | 20 | AB2 | Academic Building | 2012 | 0.5 | 0 | 1 | 0.3 | 0.3 | 0.2 | 0.1 | 0.000111 | 8.75 | 5 | 0.0678 | 0.000111 | 2.625 | 1.5 | 0.01356 | 17.3 | 0 | 21 | 24.5 | 3.7 | 3.7 | 100 | 135 | 0.6 | 0 | 0 | 0 | 21974 | 36009 | 0.37099 | 0.33523 | 18 | 0.27379 | 0.31377 | 0.54437 | 2.2831 | 2.4 | 0.3 | 0 | 565.4417
2019 | 1 | 22 | 21 | AB2 | Academic Building | 2012 | 0.5 | 0 | 1 | 0.2 | 0.2 | 0.2 | 0.1 | 0.000111 | 8.75 | 5 | 0.0678 | 0.000111 | 1.75 | 1 | 0.01356 | 17.7 | 0 | 21 | 24.5 | 3.3 | 3.3 | 100 | 158 | 1.4 | 0 | 0 | 0 | 21974 | 36009 | 0.37099 | 0.33523 | 18 | 0.27379 | 0.31377 | 0.54437 | 2.2831 | 2.4 | 0.3 | 0 | 584.0476
2019 | 1 | 22 | 22 | AB2 | Academic Building | 2012 | 0 | 0 | 0 | 0.2 | 0.2 | 0.2 | 0.1 | 0.000111 | 8.75 | 5 | 0.0678 | 0 | 1.75 | 1 | 0.01356 | 0 | 0 | 21 | 24.5 | 2.7 | 2.7 | 100 | 158 | 1.3 | 0 | 0 | 0 | 21974 | 36009 | 0.37099 | 0.33523 | 18 | 0.27379 | 0.31377 | 0.54437 | 2.2831 | 2.4 | 0.3 | 0 | 99.0252
2019 | 1 | 22 | 23 | AB2 | Academic Building | 2012 | 0 | 0 | 0 | 0.1 | 0.1 | 0.2 | 0 | 0.000111 | 8.75 | 5 | 0.0678 | 0 | 0.875 | 0.5 | 0.01356 | 0 | 0 | 21 | 24.5 | 2.5 | 2.5 | 100 | 158 | 1.4 | 0 | 0 | 0 | 21974 | 36009 | 0.37099 | 0.33523 | 18 | 0.27379 | 0.31377 | 0.54437 | 2.2831 | 2.4 | 0.3 | 0 | 49.5126
2019 | 1 | 22 | 0 | AB2 | Academic Building | 2012 | 0 | 0 | 0 | 0.1 | 0.1 | 0.2 | 0 | 0.000111 | 8.75 | 5 | 0.0678 | 0 | 0.875 | 0.5 | 0.01356 | 0 | 0 | 21 | 24.5 | 2.4 | 2.4 | 100 | 158 | 1.5 | 0 | 0 | 0 | 21974 | 36009 | 0.37099 | 0.33523 | 18 | 0.27379 | 0.31377 | 0.54437 | 2.2831 | 2.4 | 0.3 | 0 | 49.5126
2019 | 1 | 23 | 1 | AB2 | Academic Building | 2012 | 0 | 0 | 0 | 0 | 0 | 0 | 0 | 0.000111 | 8.75 | 5 | 0.0678 | 0 | 0 | 0 | 0 | 0 | 0 | 21 | 24.5 | 2.7 | 2.7 | 100 | 158 | 1.7 | 0 | 0 | 0 | 21974 | 36009 | 0.37099 | 0.33523 | 18 | 0.27379 | 0.31377 | 0.54437 | 2.2831 | 2.4 | 0.3 | 0 | 0
2019 | 1 | 23 | 2 | AB2 | Academic Building | 2012 | 0 | 0 | 0 | 0 | 0 | 0 | 0 | 0.000111 | 8.75 | 5 | 0.0678 | 0 | 0 | 0 | 0 | 0 | 0 | 21 | 24.5 | 3 | 3 | 100 | 158 | 1.9 | 0 | 0 | 0 | 21974 | 36009 | 0.37099 | 0.33523 | 18 | 0.27379 | 0.31377 | 0.54437 | 2.2831 | 2.4 | 0.3 | 0 | 0
2019 | 1 | 23 | 3 | AB2 | Academic Building | 2012 | 0 | 0 | 0 | 0 | 0 | 0 | 0 | 0.000111 | 8.75 | 5 | 0.0678 | 0 | 0 | 0 | 0 | 0 | 0 | 21 | 24.5 | 3.2 | 3.2 | 100 | 90 | 1.2 | 0 | 0 | 0 | 21974 | 36009 | 0.37099 | 0.33523 | 18 | 0.27379 | 0.31377 | 0.54437 | 2.2831 | 2.4 | 0.3 | 0 | 0
2019 | 1 | 23 | 4 | AB2 | Academic Building | 2012 | 0 | 0 | 0 | 0.1 | 0.1 | 0 | 0 | 0.000111 | 8.75 | 5 | 0.0678 | 0 | 0.875 | 0.5 | 0 | 0 | 0 | 21 | 24.5 | 3 | 3 | 100 | 90 | 1.3 | 0 | 0 | 0 | 21974 | 36009 | 0.37099 | 0.33523 | 18 | 0.27379 | 0.31377 | 0.54437 | 2.2831 | 2.4 | 0.3 | 0 | 49.5126
2019 | 1 | 23 | 5 | AB2 | Academic Building | 2012 | 0 | 0 | 0 | 0.1 | 0.1 | 0 | 0 | 0.000111 | 8.75 | 5 | 0.0678 | 0 | 0.875 | 0.5 | 0 | 0 | 0 | 21 | 24.5 | 4.2 | 4.2 | 100 | 45 | 1 | 0 | 0 | 0 | 21974 | 36009 | 0.37099 | 0.33523 | 18 | 0.27379 | 0.31377 | 0.54437 | 2.2831 | 2.4 | 0.3 | 0 | 49.5126
2019 | 1 | 23 | 6 | AB2 | Academic Building | 2012 | 0 | 0 | 0 | 0.1 | 0.1 | 0 | 0 | 0.000111 | 8.75 | 5 | 0.0678 | 0 | 0.875 | 0.5 | 0 | 0 | 0 | 21 | 24.5 | 4 | 4 | 100 | 68 | 1.3 | 1200 | 0 | 0 | 21974 | 36009 | 0.37099 | 0.33523 | 18 | 0.27379 | 0.31377 | 0.54437 | 2.2831 | 2.4 | 0.3 | 0 | 49.5126
2019 | 1 | 23 | 7 | AB2 | Academic Building | 2012 | 0.5 | 0 | 1 | 0.1 | 0.1 | 0.5 | 0 | 0.000111 | 8.75 | 5 | 0.0678 | 0.000111 | 0.875 | 0.5 | 0.0339 | 12.8 | 0 | 21 | 24.5 | 8.2 | 7 | 92 | 113 | 2.5 | 7980 | 0 | 0 | 21974 | 36009 | 0.37099 | 0.33523 | 18 | 0.27379 | 0.31377 | 0.54437 | 2.2831 | 2.4 | 0.3 | 0 | 1003.1795
2019 | 1 | 23 | 8 | AB2 | Academic Building | 2012 | 1 | 0 | 1 | 0.3 | 0.3 | 1 | 0 | 0.000111 | 8.75 | 5 | 0.0678 | 0.000111 | 2.625 | 1.5 | 0.0678 | 10 | 0 | 21 | 24.5 | 11 | 5.5 | 69 | 113 | 2.9 | 9480 | 0 | 0 | 21974 | 36009 | 0.37099 | 0.33523 | 18 | 0.27379 | 0.31377 | 0.54437 | 2.2831 | 2.4 | 0.3 | 0 | 1192.7946
2019 | 1 | 23 | 9 | AB2 | Academic Building | 2012 | 1 | 0 | 1 | 1 | 1 | 1 | 0.1 | 0.000111 | 8.75 | 5 | 0.0678 | 0.000111 | 8.75 | 5 | 0.0678 | 7.9 | 0 | 21 | 24.5 | 13.1 | 5.2 | 59 | 113 | 2.6 | 9960 | 0 | 0 | 21974 | 36009 | 0.37099 | 0.33523 | 18 | 0.27379 | 0.31377 | 0.54437 | 2.2831 | 2.4 | 0.3 | 78.9579 | 1030.802
2019 | 1 | 23 | 10 | AB2 | Academic Building | 2012 | 1 | 0 | 1 | 1 | 1 | 1 | 0.1 | 0.000111 | 8.75 | 5 | 0.0678 | 0.000111 | 8.75 | 5 | 0.0678 | 7.1 | 0 | 21 | 24.5 | 13.9 | 4.9 | 55 | 113 | 2.3 | 6060 | 0 | 0 | 21974 | 36009 | 0.37099 | 0.33523 | 18 | 0.27379 | 0.31377 | 0.54437 | 2.2831 | 2.4 | 0.3 | 179.4196 | 859.7594
2019 | 1 | 23 | 11 | AB2 | Academic Building | 2012 | 1 | 0 | 1 | 1 | 1 | 1 | 0.1 | 0.000111 | 8.75 | 5 | 0.0678 | 0.000111 | 8.75 | 5 | 0.0678 | 7.1 | 0 | 21 | 24.5 | 13.9 | 4.9 | 55 | 113 | 1.9 | 3360 | 0 | 0 | 21974 | 36009 | 0.37099 | 0.33523 | 18 | 0.27379 | 0.31377 | 0.54437 | 2.2831 | 2.4 | 0.3 | 227.4313 | 796.4308
2019 | 1 | 23 | 12 | AB2 | Academic Building | 2012 | 1 | 0 | 1 | 1 | 1 | 1 | 0.1 | 0.000111 | 8.75 | 5 | 0.0678 | 0.000111 | 8.75 | 5 | 0.0678 | 7.2 | 0 | 21 | 24.5 | 13.8 | 5.6 | 58 | 113 | 1.6 | 5400 | 0.3 | 0.3 | 21974 | 36009 | 0.37099 | 0.33523 | 18 | 0.27379 | 0.31377 | 0.54437 | 2.2831 | 2.4 | 0.3 | 270.2926 | 775.2043
2019 | 1 | 23 | 13 | AB2 | Academic Building | 2012 | 1 | 0 | 1 | 0.8 | 0.8 | 1 | 0.1 | 0.000111 | 8.75 | 5 | 0.0678 | 0.000111 | 7 | 4 | 0.0678 | 8.4 | 0 | 21 | 24.5 | 12.6 | 8.2 | 75 | 113 | 1.6 | 6360 | 0.2 | 0.2 | 21974 | 36009 | 0.37099 | 0.33523 | 18 | 0.27379 | 0.31377 | 0.54437 | 2.2831 | 2.4 | 0.3 | 305.2167 | 787.5531
2019 | 1 | 23 | 14 | AB2 | Academic Building | 2012 | 1 | 0 | 1 | 1 | 1 | 1 | 0.1 | 0.000111 | 8.75 | 5 | 0.0678 | 0.000111 | 8.75 | 5 | 0.0678 | 8.1 | 0 | 21 | 24.5 | 12.9 | 8.7 | 76 | 248 | 2 | 4380 | 0 | 0 | 21974 | 36009 | 0.37099 | 0.33523 | 18 | 0.27379 | 0.31377 | 0.54437 | 2.2831 | 2.4 | 0.3 | 339.4849 | 817.0731
2019 | 1 | 23 | 15 | AB2 | Academic Building | 2012 | 1 | 0 | 1 | 1 | 1 | 1 | 0.1 | 0.000111 | 8.75 | 5 | 0.0678 | 0.000111 | 8.75 | 5 | 0.0678 | 9.9 | 0 | 21 | 24.5 | 11.1 | 9 | 87 | 225 | 1.8 | 1020 | 0 | 0 | 21974 | 36009 | 0.37099 | 0.33523 | 18 | 0.27379 | 0.31377 | 0.54437 | 2.2831 | 2.4 | 0.3 | 329.8481 | 876.543
2019 | 1 | 23 | 16 | AB2 | Academic Building | 2012 | 1 | 0 | 1 | 1 | 1 | 1 | 0.1 | 0.000111 | 8.75 | 5 | 0.0678 | 0.000111 | 8.75 | 5 | 0.0678 | 9.9 | 0 | 21 | 24.5 | 11.1 | 8.8 | 86 | 113 | 1.6 | 0 | 0.3 | 0.3 | 21974 | 36009 | 0.37099 | 0.33523 | 18 | 0.27379 | 0.31377 | 0.54437 | 2.2831 | 2.4 | 0.3 | 259.0191 | 917.2146
2019 | 1 | 23 | 17 | AB2 | Academic Building | 2012 | 1 | 0 | 1 | 1 | 1 | 1 | 0.1 | 0.000111 | 8.75 | 5 | 0.0678 | 0.000111 | 8.75 | 5 | 0.0678 | 11.1 | 0 | 21 | 24.5 | 9.9 | 9.7 | 99 | 113 | 1.6 | 0 | 0.1 | 0.1 | 21974 | 36009 | 0.37099 | 0.33523 | 18 | 0.27379 | 0.31377 | 0.54437 | 2.2831 | 2.4 | 0.3 | 166.9617 | 971.5478
2019 | 1 | 23 | 18 | AB2 | Academic Building | 2012 | 1 | 0 | 1 | 0.5 | 0.5 | 0.5 | 0.1 | 0.000111 | 8.75 | 5 | 0.0678 | 0.000111 | 4.375 | 2.5 | 0.0339 | 11.2 | 0 | 21 | 24.5 | 9.8 | 9.8 | 100 | 90 | 1.6 | 0 | 0 | 0 | 21974 | 36009 | 0.37099 | 0.33523 | 18 | 0.27379 | 0.31377 | 0.54437 | 2.2831 | 2.4 | 0.3 | 71.8673 | 568.4577
2019 | 1 | 23 | 19 | AB2 | Academic Building | 2012 | 0.5 | 0 | 1 | 0.3 | 0.3 | 0.5 | 0.1 | 0.000111 | 8.75 | 5 | 0.0678 | 0.000111 | 2.625 | 1.5 | 0.0339 | 11.6 | 0 | 21 | 24.5 | 9.4 | 9.4 | 100 | 113 | 1.5 | 0 | 0 | 0 | 21974 | 36009 | 0.37099 | 0.33523 | 18 | 0.27379 | 0.31377 | 0.54437 | 2.2831 | 2.4 | 0.3 | 0 | 566.291
2019 | 1 | 23 | 20 | AB2 | Academic Building | 2012 | 0.5 | 0 | 1 | 0.3 | 0.3 | 0.2 | 0.1 | 0.000111 | 8.75 | 5 | 0.0678 | 0.000111 | 2.625 | 1.5 | 0.01356 | 12.1 | 0 | 21 | 24.5 | 8.9 | 8.9 | 100 | 158 | 1.4 | 0 | 0.1 | 0.1 | 21974 | 36009 | 0.37099 | 0.33523 | 18 | 0.27379 | 0.31377 | 0.54437 | 2.2831 | 2.4 | 0.3 | 0 | 448.0607
2019 | 1 | 23 | 21 | AB2 | Academic Building | 2012 | 0.5 | 0 | 1 | 0.2 | 0.2 | 0.2 | 0.1 | 0.000111 | 8.75 | 5 | 0.0678 | 0.000111 | 1.75 | 1 | 0.01356 | 12 | 0 | 21 | 24.5 | 9 | 9 | 100 | 135 | 1.1 | 0 | 0.4 | 0.4 | 21974 | 36009 | 0.37099 | 0.33523 | 18 | 0.27379 | 0.31377 | 0.54437 | 2.2831 | 2.4 | 0.3 | 0 | 453.3733
2019 | 1 | 23 | 22 | AB2 | Academic Building | 2012 | 0 | 0 | 0 | 0.2 | 0.2 | 0.2 | 0.1 | 0.000111 | 8.75 | 5 | 0.0678 | 0 | 1.75 | 1 | 0.01356 | 0 | 0 | 21 | 24.5 | 8.8 | 8.8 | 100 | 180 | 1.1 | 0 | 0.1 | 0.1 | 21974 | 36009 | 0.37099 | 0.33523 | 18 | 0.27379 | 0.31377 | 0.54437 | 2.2831 | 2.4 | 0.3 | 0 | 99.0252
2019 | 1 | 23 | 23 | AB2 | Academic Building | 2012 | 0 | 0 | 0 | 0.1 | 0.1 | 0.2 | 0 | 0.000111 | 8.75 | 5 | 0.0678 | 0 | 0.875 | 0.5 | 0.01356 | 0 | 0 | 21 | 24.5 | 8.8 | 8.8 | 100 | 180 | 0.8 | 0 | 0 | 0 | 21974 | 36009 | 0.37099 | 0.33523 | 18 | 0.27379 | 0.31377 | 0.54437 | 2.2831 | 2.4 | 0.3 | 0 | 49.5126
2019 | 1 | 23 | 0 | AB2 | Academic Building | 2012 | 0 | 0 | 0 | 0.1 | 0.1 | 0.2 | 0 | 0.000111 | 8.75 | 5 | 0.0678 | 0 | 0.875 | 0.5 | 0.01356 | 0 | 0 | 21 | 24.5 | 8.1 | 8.1 | 100 | 293 | 0.8 | 0 | 0 | 0 | 21974 | 36009 | 0.37099 | 0.33523 | 18 | 0.27379 | 0.31377 | 0.54437 | 2.2831 | 2.4 | 0.3 | 0 | 49.5126
2019 | 1 | 24 | 1 | AB2 | Academic Building | 2012 | 0 | 0 | 0 | 0 | 0 | 0 | 0 | 0.000111 | 8.75 | 5 | 0.0678 | 0 | 0 | 0 | 0 | 0 | 0 | 21 | 24.5 | 8 | 8 | 100 | 293 | 0.9 | 0 | 0 | 0 | 21974 | 36009 | 0.37099 | 0.33523 | 18 | 0.27379 | 0.31377 | 0.54437 | 2.2831 | 2.4 | 0.3 | 0 | 0
2019 | 1 | 24 | 2 | AB2 | Academic Building | 2012 | 0 | 0 | 0 | 0 | 0 | 0 | 0 | 0.000111 | 8.75 | 5 | 0.0678 | 0 | 0 | 0 | 0 | 0 | 0 | 21 | 24.5 | 7.5 | 7.5 | 100 | 293 | 1.2 | 0 | 0 | 0 | 21974 | 36009 | 0.37099 | 0.33523 | 18 | 0.27379 | 0.31377 | 0.54437 | 2.2831 | 2.4 | 0.3 | 0 | 0
2019 | 1 | 24 | 3 | AB2 | Academic Building | 2012 | 0 | 0 | 0 | 0 | 0 | 0 | 0 | 0.000111 | 8.75 | 5 | 0.0678 | 0 | 0 | 0 | 0 | 0 | 0 | 21 | 24.5 | 7.1 | 7.1 | 100 | 203 | 1.6 | 0 | 0 | 0 | 21974 | 36009 | 0.37099 | 0.33523 | 18 | 0.27379 | 0.31377 | 0.54437 | 2.2831 | 2.4 | 0.3 | 0 | 0
2019 | 1 | 24 | 4 | AB2 | Academic Building | 2012 | 0 | 0 | 0 | 0.1 | 0.1 | 0 | 0 | 0.000111 | 8.75 | 5 | 0.0678 | 0 | 0.875 | 0.5 | 0 | 0 | 0 | 21 | 24.5 | 7.3 | 7.3 | 100 | 180 | 1.1 | 0 | 0 | 0 | 21974 | 36009 | 0.37099 | 0.33523 | 18 | 0.27379 | 0.31377 | 0.54437 | 2.2831 | 2.4 | 0.3 | 0 | 49.5126
2019 | 1 | 24 | 5 | AB2 | Academic Building | 2012 | 0 | 0 | 0 | 0.1 | 0.1 | 0 | 0 | 0.000111 | 8.75 | 5 | 0.0678 | 0 | 0.875 | 0.5 | 0 | 0 | 0 | 21 | 24.5 | 7.3 | 7.3 | 100 | 180 | 2.1 | 0 | 0 | 0 | 21974 | 36009 | 0.37099 | 0.33523 | 18 | 0.27379 | 0.31377 | 0.54437 | 2.2831 | 2.4 | 0.3 | 0 | 49.5126
2019 | 1 | 24 | 6 | AB2 | Academic Building | 2012 | 0 | 0 | 0 | 0.1 | 0.1 | 0 | 0 | 0.000111 | 8.75 | 5 | 0.0678 | 0 | 0.875 | 0.5 | 0 | 0 | 0 | 21 | 24.5 | 8 | 8 | 100 | 180 | 1.6 | 420 | 0 | 0 | 21974 | 36009 | 0.37099 | 0.33523 | 18 | 0.27379 | 0.31377 | 0.54437 | 2.2831 | 2.4 | 0.3 | 0 | 49.5126
2019 | 1 | 24 | 7 | AB2 | Academic Building | 2012 | 0.5 | 0 | 1 | 0.1 | 0.1 | 0.5 | 0 | 0.000111 | 8.75 | 5 | 0.0678 | 0.000111 | 0.875 | 0.5 | 0.0339 | 14.4 | 0 | 21 | 24.5 | 6.6 | 6.5 | 99 | 270 | 1.1 | 1620 | 0 | 0 | 21974 | 36009 | 0.37099 | 0.33523 | 18 | 0.27379 | 0.31377 | 0.54437 | 2.2831 | 2.4 | 0.3 | 0 | 880.1092
2019 | 1 | 24 | 8 | AB2 | Academic Building | 2012 | 1 | 0 | 1 | 0.3 | 0.3 | 1 | 0 | 0.000111 | 8.75 | 5 | 0.0678 | 0.000111 | 2.625 | 1.5 | 0.0678 | 13.9 | 0 | 21 | 24.5 | 7.1 | 7.1 | 100 | 203 | 0.8 | 4620 | 0 | 0 | 21974 | 36009 | 0.37099 | 0.33523 | 18 | 0.27379 | 0.31377 | 0.54437 | 2.2831 | 2.4 | 0.3 | 0 | 1383.1687
2019 | 1 | 24 | 9 | AB2 | Academic Building | 2012 | 1 | 0 | 1 | 1 | 1 | 1 | 0.1 | 0.000111 | 8.75 | 5 | 0.0678 | 0.000111 | 8.75 | 5 | 0.0678 | 12.7 | 0 | 21 | 24.5 | 8.3 | 8.3 | 100 | 135 | 1.1 | 6240 | 0 | 0 | 21974 | 36009 | 0.37099 | 0.33523 | 18 | 0.27379 | 0.31377 | 0.54437 | 2.2831 | 2.4 | 0.3 | 87.1118 | 1370.826
2019 | 1 | 24 | 10 | AB2 | Academic Building | 2012 | 1 | 0 | 1 | 1 | 1 | 1 | 0.1 | 0.000111 | 8.75 | 5 | 0.0678 | 0.000111 | 8.75 | 5 | 0.0678 | 10.3 | 0 | 21 | 24.5 | 10.7 | 8.9 | 89 | 113 | 2.1 | 5940 | 0 | 0 | 21974 | 36009 | 0.37099 | 0.33523 | 18 | 0.27379 | 0.31377 | 0.54437 | 2.2831 | 2.4 | 0.3 | 185.0376 | 1151.587
2019 | 1 | 24 | 11 | AB2 | Academic Building | 2012 | 1 | 0 | 1 | 1 | 1 | 1 | 0.1 | 0.000111 | 8.75 | 5 | 0.0678 | 0.000111 | 8.75 | 5 | 0.0678 | 8.3 | 0 | 21 | 24.5 | 12.7 | 7.3 | 70 | 135 | 2.2 | 7920 | 0 | 0 | 21974 | 36009 | 0.37099 | 0.33523 | 18 | 0.27379 | 0.31377 | 0.54437 | 2.2831 | 2.4 | 0.3 | 212.2154 | 932.2655
2019 | 1 | 24 | 12 | AB2 | Academic Building | 2012 | 1 | 0 | 1 | 1 | 1 | 1 | 0.1 | 0.000111 | 8.75 | 5 | 0.0678 | 0.000111 | 8.75 | 5 | 0.0678 | 7.2 | 0 | 21 | 24.5 | 13.8 | 6.6 | 62 | 135 | 1.7 | 9540 | 0 | 0 | 21974 | 36009 | 0.37099 | 0.33523 | 18 | 0.27379 | 0.31377 | 0.54437 | 2.2831 | 2.4 | 0.3 | 225.4369 | 791.8403
2019 | 1 | 24 | 13 | AB2 | Academic Building | 2012 | 1 | 0 | 1 | 0.8 | 0.8 | 1 | 0.1 | 0.000111 | 8.75 | 5 | 0.0678 | 0.000111 | 7 | 4 | 0.0678 | 6.5 | 0 | 21 | 24.5 | 14.5 | 7.5 | 63 | 135 | 1.6 | 7020 | 0 | 0 | 21974 | 36009 | 0.37099 | 0.33523 | 18 | 0.27379 | 0.31377 | 0.54437 | 2.2831 | 2.4 | 0.3 | 228.9571 | 675.2918
2019 | 1 | 24 | 14 | AB2 | Academic Building | 2012 | 1 | 0 | 1 | 1 | 1 | 1 | 0.1 | 0.000111 | 8.75 | 5 | 0.0678 | 0.000111 | 8.75 | 5 | 0.0678 | 6.2 | 0 | 21 | 24.5 | 14.8 | 4.4 | 50 | 135 | 1.9 | 2580 | 0 | 0 | 21974 | 36009 | 0.37099 | 0.33523 | 18 | 0.27379 | 0.31377 | 0.54437 | 2.2831 | 2.4 | 0.3 | 237.7497 | 697.0931
2019 | 1 | 24 | 15 | AB2 | Academic Building | 2012 | 1 | 0 | 1 | 1 | 1 | 1 | 0.1 | 0.000111 | 8.75 | 5 | 0.0678 | 0.000111 | 8.75 | 5 | 0.0678 | 6.8 | 0 | 21 | 24.5 | 14.2 | 3.8 | 50 | 135 | 1.5 | 420 | 0 | 0 | 21974 | 36009 | 0.37099 | 0.33523 | 18 | 0.27379 | 0.31377 | 0.54437 | 2.2831 | 2.4 | 0.3 | 221.5562 | 698.2779
2019 | 1 | 24 | 16 | AB2 | Academic Building | 2012 | 1 | 0 | 1 | 1 | 1 | 1 | 0.1 | 0.000111 | 8.75 | 5 | 0.0678 | 0.000111 | 8.75 | 5 | 0.0678 | 9 | 0 | 21 | 24.5 | 12 | 5.6 | 65 | 135 | 1.6 | 0 | 0 | 0 | 21974 | 36009 | 0.37099 | 0.33523 | 18 | 0.27379 | 0.31377 | 0.54437 | 2.2831 | 2.4 | 0.3 | 173.7824 | 769.2788
2019 | 1 | 24 | 17 | AB2 | Academic Building | 2012 | 1 | 0 | 1 | 1 | 1 | 1 | 0.1 | 0.000111 | 8.75 | 5 | 0.0678 | 0.000111 | 8.75 | 5 | 0.0678 | 7.6 | 0 | 21 | 24.5 | 13.4 | 3.4 | 51 | 113 | 2 | 0 | 0 | 0 | 21974 | 36009 | 0.37099 | 0.33523 | 18 | 0.27379 | 0.31377 | 0.54437 | 2.2831 | 2.4 | 0.3 | 133.2101 | 759.2358
2019 | 1 | 24 | 18 | AB2 | Academic Building | 2012 | 1 | 0 | 1 | 0.5 | 0.5 | 0.5 | 0.1 | 0.000111 | 8.75 | 5 | 0.0678 | 0.000111 | 4.375 | 2.5 | 0.0339 | 7.5 | 0 | 21 | 24.5 | 13.5 | 3.5 | 51 | 135 | 2.7 | 0 | 0 | 0 | 21974 | 36009 | 0.37099 | 0.33523 | 18 | 0.27379 | 0.31377 | 0.54437 | 2.2831 | 2.4 | 0.3 | 68.75 | 453.8799
2019 | 1 | 24 | 19 | AB2 | Academic Building | 2012 | 0.5 | 0 | 1 | 0.3 | 0.3 | 0.5 | 0.1 | 0.000111 | 8.75 | 5 | 0.0678 | 0.000111 | 2.625 | 1.5 | 0.0339 | 7.7 | 0 | 21 | 24.5 | 13.3 | 4.6 | 56 | 113 | 2 | 0 | 0 | 0 | 21974 | 36009 | 0.37099 | 0.33523 | 18 | 0.27379 | 0.31377 | 0.54437 | 2.2831 | 2.4 | 0.3 | 0 | 408.1898
2019 | 1 | 24 | 20 | AB2 | Academic Building | 2012 | 0.5 | 0 | 1 | 0.3 | 0.3 | 0.2 | 0.1 | 0.000111 | 8.75 | 5 | 0.0678 | 0.000111 | 2.625 | 1.5 | 0.01356 | 8.8 | 0 | 21 | 24.5 | 12.2 | 5.1 | 62 | 248 | 1.4 | 0 | 0 | 0 | 21974 | 36009 | 0.37099 | 0.33523 | 18 | 0.27379 | 0.31377 | 0.54437 | 2.2831 | 2.4 | 0.3 | 0 | 381.248
2019 | 1 | 24 | 21 | AB2 | Academic Building | 2012 | 0.5 | 0 | 1 | 0.2 | 0.2 | 0.2 | 0.1 | 0.000111 | 8.75 | 5 | 0.0678 | 0.000111 | 1.75 | 1 | 0.01356 | 9.1 | 0 | 21 | 24.5 | 11.9 | 6.5 | 70 | 248 | 1.6 | 0 | 0 | 0 | 21974 | 36009 | 0.37099 | 0.33523 | 18 | 0.27379 | 0.31377 | 0.54437 | 2.2831 | 2.4 | 0.3 | 0 | 368.7265
2019 | 1 | 24 | 22 | AB2 | Academic Building | 2012 | 0 | 0 | 0 | 0.2 | 0.2 | 0.2 | 0.1 | 0.000111 | 8.75 | 5 | 0.0678 | 0 | 1.75 | 1 | 0.01356 | 0 | 0 | 21 | 24.5 | 11.5 | 7.4 | 76 | 225 | 1.6 | 0 | 0 | 0 | 21974 | 36009 | 0.37099 | 0.33523 | 18 | 0.27379 | 0.31377 | 0.54437 | 2.2831 | 2.4 | 0.3 | 0 | 99.0252
2019 | 1 | 24 | 23 | AB2 | Academic Building | 2012 | 0 | 0 | 0 | 0.1 | 0.1 | 0.2 | 0 | 0.000111 | 8.75 | 5 | 0.0678 | 0 | 0.875 | 0.5 | 0.01356 | 0 | 0 | 21 | 24.5 | 10.4 | 7.6 | 83 | 158 | 1 | 0 | 0 | 0 | 21974 | 36009 | 0.37099 | 0.33523 | 18 | 0.27379 | 0.31377 | 0.54437 | 2.2831 | 2.4 | 0.3 | 0 | 49.5126
2019 | 1 | 24 | 0 | AB2 | Academic Building | 2012 | 0 | 0 | 0 | 0.1 | 0.1 | 0.2 | 0 | 0.000111 | 8.75 | 5 | 0.0678 | 0 | 0.875 | 0.5 | 0.01356 | 0 | 0 | 21 | 24.5 | 9.8 | 7.7 | 87 | 158 | 1.1 | 0 | 0 | 0 | 21974 | 36009 | 0.37099 | 0.33523 | 18 | 0.27379 | 0.31377 | 0.54437 | 2.2831 | 2.4 | 0.3 | 0 | 49.5126
2019 | 1 | 25 | 1 | AB2 | Academic Building | 2012 | 0 | 0 | 0 | 0 | 0 | 0 | 0 | 0.000111 | 8.75 | 5 | 0.0678 | 0 | 0 | 0 | 0 | 0 | 0 | 21 | 24.5 | 10.5 | 7 | 79 | 225 | 1.3 | 0 | 0 | 0 | 21974 | 36009 | 0.37099 | 0.33523 | 18 | 0.27379 | 0.31377 | 0.54437 | 2.2831 | 2.4 | 0.3 | 0 | 0
2019 | 1 | 25 | 2 | AB2 | Academic Building | 2012 | 0 | 0 | 0 | 0 | 0 | 0 | 0 | 0.000111 | 8.75 | 5 | 0.0678 | 0 | 0 | 0 | 0 | 0 | 0 | 21 | 24.5 | 10 | 6.9 | 81 | 135 | 1.1 | 0 | 0 | 0 | 21974 | 36009 | 0.37099 | 0.33523 | 18 | 0.27379 | 0.31377 | 0.54437 | 2.2831 | 2.4 | 0.3 | 0 | 0
2019 | 1 | 25 | 3 | AB2 | Academic Building | 2012 | 0 | 0 | 0 | 0 | 0 | 0 | 0 | 0.000111 | 8.75 | 5 | 0.0678 | 0 | 0 | 0 | 0 | 0 | 0 | 21 | 24.5 | 7 | 6.6 | 97 | 158 | 1.2 | 0 | 0 | 0 | 21974 | 36009 | 0.37099 | 0.33523 | 18 | 0.27379 | 0.31377 | 0.54437 | 2.2831 | 2.4 | 0.3 | 0 | 0
2019 | 1 | 25 | 4 | AB2 | Academic Building | 2012 | 0 | 0 | 0 | 0.1 | 0.1 | 0 | 0 | 0.000111 | 8.75 | 5 | 0.0678 | 0 | 0.875 | 0.5 | 0 | 0 | 0 | 21 | 24.5 | 6.7 | 6.7 | 100 | 135 | 1.3 | 0 | 0 | 0 | 21974 | 36009 | 0.37099 | 0.33523 | 18 | 0.27379 | 0.31377 | 0.54437 | 2.2831 | 2.4 | 0.3 | 0 | 49.5126
2019 | 1 | 25 | 5 | AB2 | Academic Building | 2012 | 0 | 0 | 0 | 0.1 | 0.1 | 0 | 0 | 0.000111 | 8.75 | 5 | 0.0678 | 0 | 0.875 | 0.5 | 0 | 0 | 0 | 21 | 24.5 | 6 | 6 | 100 | 158 | 1.7 | 0 | 0 | 0 | 21974 | 36009 | 0.37099 | 0.33523 | 18 | 0.27379 | 0.31377 | 0.54437 | 2.2831 | 2.4 | 0.3 | 0 | 49.5126
2019 | 1 | 25 | 6 | AB2 | Academic Building | 2012 | 0 | 0 | 0 | 0.1 | 0.1 | 0 | 0 | 0.000111 | 8.75 | 5 | 0.0678 | 0 | 0.875 | 0.5 | 0 | 0 | 0 | 21 | 24.5 | 5.5 | 5.5 | 100 | 158 | 1.3 | 900 | 0 | 0 | 21974 | 36009 | 0.37099 | 0.33523 | 18 | 0.27379 | 0.31377 | 0.54437 | 2.2831 | 2.4 | 0.3 | 0 | 49.5126
2019 | 1 | 25 | 7 | AB2 | Academic Building | 2012 | 0.5 | 0 | 1 | 0.1 | 0.1 | 0.5 | 0 | 0.000111 | 8.75 | 5 | 0.0678 | 0.000111 | 0.875 | 0.5 | 0.0339 | 16.5 | 0 | 21 | 24.5 | 4.5 | 4.5 | 100 | 203 | 0.9 | 9000 | 0 | 0 | 21974 | 36009 | 0.37099 | 0.33523 | 18 | 0.27379 | 0.31377 | 0.54437 | 2.2831 | 2.4 | 0.3 | 0 | 942.0551
2019 | 1 | 25 | 8 | AB2 | Academic Building | 2012 | 1 | 0 | 1 | 0.3 | 0.3 | 1 | 0 | 0.000111 | 8.75 | 5 | 0.0678 | 0.000111 | 2.625 | 1.5 | 0.0678 | 14.1 | 0 | 21 | 24.5 | 6.9 | 6.6 | 98 | 158 | 1.1 | 11760 | 0 | 0 | 21974 | 36009 | 0.37099 | 0.33523 | 18 | 0.27379 | 0.31377 | 0.54437 | 2.2831 | 2.4 | 0.3 | 0 | 1433.1218
2019 | 1 | 25 | 9 | AB2 | Academic Building | 2012 | 1 | 0 | 1 | 1 | 1 | 1 | 0.1 | 0.000111 | 8.75 | 5 | 0.0678 | 0.000111 | 8.75 | 5 | 0.0678 | 11.5 | 0 | 21 | 24.5 | 9.5 | 7.8 | 89 | 113 | 1.4 | 18540 | 0 | 0 | 21974 | 36009 | 0.37099 | 0.33523 | 18 | 0.27379 | 0.31377 | 0.54437 | 2.2831 | 2.4 | 0.3 | 85.7419 | 1290.0635
2019 | 1 | 25 | 10 | AB2 | Academic Building | 2012 | 1 | 0 | 1 | 1 | 1 | 1 | 0.1 | 0.000111 | 8.75 | 5 | 0.0678 | 0.000111 | 8.75 | 5 | 0.0678 | 8.4 | 0 | 21 | 24.5 | 12.6 | 6.6 | 67 | 113 | 1.3 | 7620 | 0 | 0 | 21974 | 36009 | 0.37099 | 0.33523 | 18 | 0.27379 | 0.31377 | 0.54437 | 2.2831 | 2.4 | 0.3 | 186.7067 | 989.2051
2019 | 1 | 25 | 11 | AB2 | Academic Building | 2012 | 1 | 0 | 1 | 1 | 1 | 1 | 0.1 | 0.000111 | 8.75 | 5 | 0.0678 | 0.000111 | 8.75 | 5 | 0.0678 | 8.3 | 0 | 21 | 24.5 | 12.7 | 7.3 | 70 | 113 | 1.8 | 9000 | 0 | 0 | 21974 | 36009 | 0.37099 | 0.33523 | 18 | 0.27379 | 0.31377 | 0.54437 | 2.2831 | 2.4 | 0.3 | 215.5255 | 854.4504
2019 | 1 | 25 | 12 | AB2 | Academic Building | 2012 | 1 | 0 | 1 | 1 | 1 | 1 | 0.1 | 0.000111 | 8.75 | 5 | 0.0678 | 0.000111 | 8.75 | 5 | 0.0678 | 6.5 | 0 | 21 | 24.5 | 14.5 | 6.5 | 59 | 113 | 2.6 | 13980 | 0 | 0 | 21974 | 36009 | 0.37099 | 0.33523 | 18 | 0.27379 | 0.31377 | 0.54437 | 2.2831 | 2.4 | 0.3 | 213.9842 | 750.351
2019 | 1 | 25 | 13 | AB2 | Academic Building | 2012 | 1 | 0 | 1 | 0.8 | 0.8 | 1 | 0.1 | 0.000111 | 8.75 | 5 | 0.0678 | 0.000111 | 7 | 4 | 0.0678 | 5.4 | 0 | 21 | 24.5 | 15.6 | 4.2 | 47 | 113 | 2.5 | 9060 | 0 | 0 | 21974 | 36009 | 0.37099 | 0.33523 | 18 | 0.27379 | 0.31377 | 0.54437 | 2.2831 | 2.4 | 0.3 | 204.0123 | 611.055
2019 | 1 | 25 | 14 | AB2 | Academic Building | 2012 | 1 | 0 | 1 | 1 | 1 | 1 | 0.1 | 0.000111 | 8.75 | 5 | 0.0678 | 0.000111 | 8.75 | 5 | 0.0678 | 5.8 | 0 | 21 | 24.5 | 15.2 | 4.2 | 48 | 113 | 2.3 | 3960 | 0 | 0 | 21974 | 36009 | 0.37099 | 0.33523 | 18 | 0.27379 | 0.31377 | 0.54437 | 2.2831 | 2.4 | 0.3 | 206.3264 | 694.8108
2019 | 1 | 25 | 15 | AB2 | Academic Building | 2012 | 1 | 0 | 1 | 1 | 1 | 1 | 0.1 | 0.000111 | 8.75 | 5 | 0.0678 | 0.000111 | 8.75 | 5 | 0.0678 | 6.9 | 0 | 21 | 24.5 | 14.1 | 5.1 | 55 | 135 | 1.2 | 960 | 0 | 0 | 21974 | 36009 | 0.37099 | 0.33523 | 18 | 0.27379 | 0.31377 | 0.54437 | 2.2831 | 2.4 | 0.3 | 198.2489 | 696.347
2019 | 1 | 25 | 16 | AB2 | Academic Building | 2012 | 1 | 0 | 1 | 1 | 1 | 1 | 0.1 | 0.000111 | 8.75 | 5 | 0.0678 | 0.000111 | 8.75 | 5 | 0.0678 | 8.1 | 0 | 21 | 24.5 | 12.9 | 4.8 | 58 | 180 | 1.7 | 0 | 0 | 0 | 21974 | 36009 | 0.37099 | 0.33523 | 18 | 0.27379 | 0.31377 | 0.54437 | 2.2831 | 2.4 | 0.3 | 156.692 | 726.1032
2019 | 1 | 25 | 17 | AB2 | Academic Building | 2012 | 1 | 0 | 1 | 1 | 1 | 1 | 0.1 | 0.000111 | 8.75 | 5 | 0.0678 | 0.000111 | 8.75 | 5 | 0.0678 | 8.1 | 0 | 21 | 24.5 | 12.9 | 4.3 | 56 | 293 | 0.9 | 0 | 0 | 0 | 21974 | 36009 | 0.37099 | 0.33523 | 18 | 0.27379 | 0.31377 | 0.54437 | 2.2831 | 2.4 | 0.3 | 113.0902 | 743.6709
2019 | 1 | 25 | 18 | AB2 | Academic Building | 2012 | 1 | 0 | 1 | 0.5 | 0.5 | 0.5 | 0.1 | 0.000111 | 8.75 | 5 | 0.0678 | 0.000111 | 4.375 | 2.5 | 0.0339 | 8.6 | 0 | 21 | 24.5 | 12.4 | 4.3 | 58 | 293 | 0.7 | 0 | 0 | 0 | 21974 | 36009 | 0.37099 | 0.33523 | 18 | 0.27379 | 0.31377 | 0.54437 | 2.2831 | 2.4 | 0.3 | 56.94 | 468.5961
2019 | 1 | 25 | 19 | AB2 | Academic Building | 2012 | 0.5 | 0 | 1 | 0.3 | 0.3 | 0.5 | 0.1 | 0.000111 | 8.75 | 5 | 0.0678 | 0.000111 | 2.625 | 1.5 | 0.0339 | 9.2 | 0 | 21 | 24.5 | 11.8 | 4.5 | 61 | 293 | 0.8 | 0 | 0 | 0 | 21974 | 36009 | 0.37099 | 0.33523 | 18 | 0.27379 | 0.31377 | 0.54437 | 2.2831 | 2.4 | 0.3 | 0 | 443.9861
2019 | 1 | 25 | 20 | AB2 | Academic Building | 2012 | 0.5 | 0 | 1 | 0.3 | 0.3 | 0.2 | 0.1 | 0.000111 | 8.75 | 5 | 0.0678 | 0.000111 | 2.625 | 1.5 | 0.01356 | 10 | 0 | 21 | 24.5 | 11 | 5.5 | 69 | 158 | 0.9 | 0 | 0 | 0 | 21974 | 36009 | 0.37099 | 0.33523 | 18 | 0.27379 | 0.31377 | 0.54437 | 2.2831 | 2.4 | 0.3 | 0 | 393.0869
2019 | 1 | 25 | 21 | AB2 | Academic Building | 2012 | 0.5 | 0 | 1 | 0.2 | 0.2 | 0.2 | 0.1 | 0.000111 | 8.75 | 5 | 0.0678 | 0.000111 | 1.75 | 1 | 0.01356 | 10.2 | 0 | 21 | 24.5 | 10.8 | 5.3 | 69 | 0 | 1.3 | 0 | 0 | 0 | 21974 | 36009 | 0.37099 | 0.33523 | 18 | 0.27379 | 0.31377 | 0.54437 | 2.2831 | 2.4 | 0.3 | 0 | 385.9291
2019 | 1 | 25 | 22 | AB2 | Academic Building | 2012 | 0 | 0 | 0 | 0.2 | 0.2 | 0.2 | 0.1 | 0.000111 | 8.75 | 5 | 0.0678 | 0 | 1.75 | 1 | 0.01356 | 0 | 0 | 21 | 24.5 | 10.7 | 6 | 73 | 180 | 1.1 | 0 | 0 | 0 | 21974 | 36009 | 0.37099 | 0.33523 | 18 | 0.27379 | 0.31377 | 0.54437 | 2.2831 | 2.4 | 0.3 | 0 | 99.0252
2019 | 1 | 25 | 23 | AB2 | Academic Building | 2012 | 0 | 0 | 0 | 0.1 | 0.1 | 0.2 | 0 | 0.000111 | 8.75 | 5 | 0.0678 | 0 | 0.875 | 0.5 | 0.01356 | 0 | 0 | 21 | 24.5 | 9.5 | 7.1 | 85 | 293 | 0.9 | 0 | 0 | 0 | 21974 | 36009 | 0.37099 | 0.33523 | 18 | 0.27379 | 0.31377 | 0.54437 | 2.2831 | 2.4 | 0.3 | 0 | 49.5126
2019 | 1 | 25 | 0 | AB2 | Academic Building | 2012 | 0 | 0 | 0 | 0.1 | 0.1 | 0.2 | 0 | 0.000111 | 8.75 | 5 | 0.0678 | 0 | 0.875 | 0.5 | 0.01356 | 0 | 0 | 21 | 24.5 | 8.8 | 7.7 | 93 | 180 | 1.5 | 0 | 0 | 0 | 21974 | 36009 | 0.37099 | 0.33523 | 18 | 0.27379 | 0.31377 | 0.54437 | 2.2831 | 2.4 | 0.3 | 0 | 49.5126
2019 | 1 | 26 | 1 | AB2 | Academic Building | 2012 | 0 | 0 | 0 | 0 | 0 | 0 | 0 | 0.000111 | 8.75 | 5 | 0.0678 | 0 | 0 | 0 | 0 | 0 | 0 | 21 | 24.5 | 10.5 | 6.2 | 75 | 158 | 0.9 | 0 | 0 | 0 | 21974 | 36009 | 0.37099 | 0.33523 | 18 | 0.27379 | 0.31377 | 0.54437 | 2.2831 | 2.4 | 0.3 | 0 | 0
2019 | 1 | 26 | 2 | AB2 | Academic Building | 2012 | 0 | 0 | 0 | 0 | 0 | 0 | 0 | 0.000111 | 8.75 | 5 | 0.0678 | 0 | 0 | 0 | 0 | 0 | 0 | 21 | 24.5 | 8.7 | 7.1 | 90 | 158 | 1.1 | 0 | 0 | 0 | 21974 | 36009 | 0.37099 | 0.33523 | 18 | 0.27379 | 0.31377 | 0.54437 | 2.2831 | 2.4 | 0.3 | 0 | 0
2019 | 1 | 26 | 3 | AB2 | Academic Building | 2012 | 0 | 0 | 0 | 0 | 0 | 0 | 0 | 0.000111 | 8.75 | 5 | 0.0678 | 0 | 0 | 0 | 0 | 0 | 0 | 21 | 24.5 | 9 | 6.6 | 85 | 315 | 1 | 0 | 0 | 0 | 21974 | 36009 | 0.37099 | 0.33523 | 18 | 0.27379 | 0.31377 | 0.54437 | 2.2831 | 2.4 | 0.3 | 0 | 0
2019 | 1 | 26 | 4 | AB2 | Academic Building | 2012 | 0 | 0 | 0 | 0.1 | 0.1 | 0 | 0 | 0.000111 | 8.75 | 5 | 0.0678 | 0 | 0.875 | 0.5 | 0 | 0 | 0 | 21 | 24.5 | 8.3 | 7.1 | 92 | 0 | 1.1 | 0 | 0 | 0 | 21974 | 36009 | 0.37099 | 0.33523 | 18 | 0.27379 | 0.31377 | 0.54437 | 2.2831 | 2.4 | 0.3 | 0 | 49.5126
2019 | 1 | 26 | 5 | AB2 | Academic Building | 2012 | 0 | 0 | 0 | 0.1 | 0.1 | 0 | 0 | 0.000111 | 8.75 | 5 | 0.0678 | 0 | 0.875 | 0.5 | 0 | 0 | 0 | 21 | 24.5 | 9 | 6.2 | 83 | 203 | 1.8 | 0 | 0 | 0 | 21974 | 36009 | 0.37099 | 0.33523 | 18 | 0.27379 | 0.31377 | 0.54437 | 2.2831 | 2.4 | 0.3 | 0 | 49.5126
2019 | 1 | 26 | 6 | AB2 | Academic Building | 2012 | 0 | 0 | 0 | 0.1 | 0.1 | 0 | 0 | 0.000111 | 8.75 | 5 | 0.0678 | 0 | 0.875 | 0.5 | 0 | 0 | 0 | 21 | 24.5 | 8 | 6.1 | 88 | 293 | 1.1 | 540 | 0 | 0 | 21974 | 36009 | 0.37099 | 0.33523 | 18 | 0.27379 | 0.31377 | 0.54437 | 2.2831 | 2.4 | 0.3 | 0 | 49.5126
2019 | 1 | 26 | 7 | AB2 | Academic Building | 2012 | 0.5 | 0 | 1 | 0.1 | 0.1 | 0.5 | 0 | 0.000111 | 8.75 | 5 | 0.0678 | 0.000111 | 0.875 | 0.5 | 0.0339 | 14.3 | 0 | 21 | 24.5 | 6.7 | 5.9 | 95 | 293 | 0.8 | 5280 | 0 | 0 | 21974 | 36009 | 0.37099 | 0.33523 | 18 | 0.27379 | 0.31377 | 0.54437 | 2.2831 | 2.4 | 0.3 | 0 | 820.1486
2019 | 1 | 26 | 8 | AB2 | Academic Building | 2012 | 1 | 0 | 1 | 0.3 | 0.3 | 1 | 0 | 0.000111 | 8.75 | 5 | 0.0678 | 0.000111 | 2.625 | 1.5 | 0.0678 | 12.9 | 0 | 21 | 24.5 | 8.1 | 7.5 | 96 | 90 | 0.7 | 10260 | 0 | 0 | 21974 | 36009 | 0.37099 | 0.33523 | 18 | 0.27379 | 0.31377 | 0.54437 | 2.2831 | 2.4 | 0.3 | 0 | 1283.0563
2019 | 1 | 26 | 9 | AB2 | Academic Building | 2012 | 1 | 0 | 1 | 1 | 1 | 1 | 0.1 | 0.000111 | 8.75 | 5 | 0.0678 | 0.000111 | 8.75 | 5 | 0.0678 | 11.6 | 0 | 21 | 24.5 | 9.4 | 8.2 | 92 | 135 | 1.1 | 13620 | 0 | 0 | 21974 | 36009 | 0.37099 | 0.33523 | 18 | 0.27379 | 0.31377 | 0.54437 | 2.2831 | 2.4 | 0.3 | 39.4969 | 1246.4475
2019 | 1 | 26 | 10 | AB2 | Academic Building | 2012 | 1 | 0 | 1 | 1 | 1 | 1 | 0.1 | 0.000111 | 8.75 | 5 | 0.0678 | 0.000111 | 8.75 | 5 | 0.0678 | 8.6 | 0 | 21 | 24.5 | 12.4 | 6.6 | 68 | 113 | 1.5 | 17160 | 0 | 0 | 21974 | 36009 | 0.37099 | 0.33523 | 18 | 0.27379 | 0.31377 | 0.54437 | 2.2831 | 2.4 | 0.3 | 62.2057 | 1001.2106
2019 | 1 | 26 | 11 | AB2 | Academic Building | 2012 | 1 | 0 | 1 | 1 | 1 | 1 | 0.1 | 0.000111 | 8.75 | 5 | 0.0678 | 0.000111 | 8.75 | 5 | 0.0678 | 5.8 | 0 | 21 | 24.5 | 15.2 | 5.3 | 52 | 113 | 2.6 | 14280 | 0 | 0 | 21974 | 36009 | 0.37099 | 0.33523 | 18 | 0.27379 | 0.31377 | 0.54437 | 2.2831 | 2.4 | 0.3 | 77.8724 | 753.5415
2019 | 1 | 26 | 12 | AB2 | Academic Building | 2012 | 1 | 0 | 1 | 1 | 1 | 1 | 0.1 | 0.000111 | 8.75 | 5 | 0.0678 | 0.000111 | 8.75 | 5 | 0.0678 | 5.1 | 0 | 21 | 24.5 | 15.9 | 4.2 | 46 | 135 | 2.4 | 13020 | 0 | 0 | 21974 | 36009 | 0.37099 | 0.33523 | 18 | 0.27379 | 0.31377 | 0.54437 | 2.2831 | 2.4 | 0.3 | 78.7526 | 695.5112
2019 | 1 | 26 | 13 | AB2 | Academic Building | 2012 | 1 | 0 | 1 | 0.8 | 0.8 | 1 | 0.1 | 0.000111 | 8.75 | 5 | 0.0678 | 0.000111 | 7 | 4 | 0.0678 | 4.9 | 0 | 21 | 24.5 | 16.1 | 3.8 | 44 | 270 | 2.2 | 6780 | 0 | 0 | 21974 | 36009 | 0.37099 | 0.33523 | 18 | 0.27379 | 0.31377 | 0.54437 | 2.2831 | 2.4 | 0.3 | 70.4753 | 596.214
2019 | 1 | 26 | 14 | AB2 | Academic Building | 2012 | 1 | 0 | 1 | 1 | 1 | 1 | 0.1 | 0.000111 | 8.75 | 5 | 0.0678 | 0.000111 | 8.75 | 5 | 0.0678 | 6.8 | 0 | 21 | 24.5 | 14.2 | 5.5 | 56 | 270 | 1.4 | 3180 | 0 | 0 | 21974 | 36009 | 0.37099 | 0.33523 | 18 | 0.27379 | 0.31377 | 0.54437 | 2.2831 | 2.4 | 0.3 | 57.9382 | 695.6168
2019 | 1 | 26 | 15 | AB2 | Academic Building | 2012 | 1 | 0 | 1 | 1 | 1 | 1 | 0.1 | 0.000111 | 8.75 | 5 | 0.0678 | 0.000111 | 8.75 | 5 | 0.0678 | 7.4 | 0 | 21 | 24.5 | 13.6 | 5.2 | 57 | 248 | 1.7 | 660 | 0.1 | 0.1 | 21974 | 36009 | 0.37099 | 0.33523 | 18 | 0.27379 | 0.31377 | 0.54437 | 2.2831 | 2.4 | 0.3 | 48.8326 | 712.6678
2019 | 1 | 26 | 16 | AB2 | Academic Building | 2012 | 1 | 0 | 1 | 1 | 1 | 1 | 0.1 | 0.000111 | 8.75 | 5 | 0.0678 | 0.000111 | 8.75 | 5 | 0.0678 | 9.2 | 0 | 21 | 24.5 | 11.8 | 7.3 | 74 | 293 | 1.6 | 0 | 0 | 0 | 21974 | 36009 | 0.37099 | 0.33523 | 18 | 0.27379 | 0.31377 | 0.54437 | 2.2831 | 2.4 | 0.3 | 35.8751 | 784.9406
2019 | 1 | 26 | 17 | AB2 | Academic Building | 2012 | 1 | 0 | 1 | 1 | 1 | 1 | 0.1 | 0.000111 | 8.75 | 5 | 0.0678 | 0.000111 | 8.75 | 5 | 0.0678 | 9.4 | 0 | 21 | 24.5 | 11.6 | 6.7 | 72 | 315 | 2.9 | 0 | 0 | 0 | 21974 | 36009 | 0.37099 | 0.33523 | 18 | 0.27379 | 0.31377 | 0.54437 | 2.2831 | 2.4 | 0.3 | 15.7402 | 843.2246
2019 | 1 | 26 | 18 | AB2 | Academic Building | 2012 | 1 | 0 | 1 | 0.5 | 0.5 | 0.5 | 0.1 | 0.000111 | 8.75 | 5 | 0.0678 | 0.000111 | 4.375 | 2.5 | 0.0339 | 11.6 | 0 | 21 | 24.5 | 9.4 | 8.2 | 92 | 315 | 3.5 | 0 | 0 | 0 | 21974 | 36009 | 0.37099 | 0.33523 | 18 | 0.27379 | 0.31377 | 0.54437 | 2.2831 | 2.4 | 0.3 | 4.1638 | 545.377
2019 | 1 | 26 | 19 | AB2 | Academic Building | 2012 | 0.5 | 0 | 1 | 0.3 | 0.3 | 0.5 | 0.1 | 0.000111 | 8.75 | 5 | 0.0678 | 0.000111 | 2.625 | 1.5 | 0.0339 | 12.5 | 0 | 21 | 24.5 | 8.5 | 8.5 | 100 | 315 | 4.1 | 0 | 0 | 0 | 21974 | 36009 | 0.37099 | 0.33523 | 18 | 0.27379 | 0.31377 | 0.54437 | 2.2831 | 2.4 | 0.3 | 0 | 596.0269
2019 | 1 | 26 | 20 | AB2 | Academic Building | 2012 | 0.5 | 0 | 1 | 0.3 | 0.3 | 0.2 | 0.1 | 0.000111 | 8.75 | 5 | 0.0678 | 0.000111 | 2.625 | 1.5 | 0.01356 | 12.6 | 0 | 21 | 24.5 | 8.4 | 8.4 | 100 | 315 | 4.9 | 0 | 0 | 0 | 21974 | 36009 | 0.37099 | 0.33523 | 18 | 0.27379 | 0.31377 | 0.54437 | 2.2831 | 2.4 | 0.3 | 0 | 457.8243
2019 | 1 | 26 | 21 | AB2 | Academic Building | 2012 | 0.5 | 0 | 1 | 0.2 | 0.2 | 0.2 | 0.1 | 0.000111 | 8.75 | 5 | 0.0678 | 0.000111 | 1.75 | 1 | 0.01356 | 12.9 | 0 | 21 | 24.5 | 8.1 | 8.1 | 100 | 315 | 6.2 | 0 | 0 | 0 | 21974 | 36009 | 0.37099 | 0.33523 | 18 | 0.27379 | 0.31377 | 0.54437 | 2.2831 | 2.4 | 0.3 | 0 | 469.7969
2019 | 1 | 26 | 22 | AB2 | Academic Building | 2012 | 0 | 0 | 0 | 0.2 | 0.2 | 0.2 | 0.1 | 0.000111 | 8.75 | 5 | 0.0678 | 0 | 1.75 | 1 | 0.01356 | 0 | 0 | 21 | 24.5 | 7.4 | 7.4 | 100 | 315 | 5.7 | 0 | 0 | 0 | 21974 | 36009 | 0.37099 | 0.33523 | 18 | 0.27379 | 0.31377 | 0.54437 | 2.2831 | 2.4 | 0.3 | 0 | 99.0252
2019 | 1 | 26 | 23 | AB2 | Academic Building | 2012 | 0 | 0 | 0 | 0.1 | 0.1 | 0.2 | 0 | 0.000111 | 8.75 | 5 | 0.0678 | 0 | 0.875 | 0.5 | 0.01356 | 0 | 0 | 21 | 24.5 | 6.6 | 6.6 | 100 | 315 | 4.7 | 0 | 0 | 0 | 21974 | 36009 | 0.37099 | 0.33523 | 18 | 0.27379 | 0.31377 | 0.54437 | 2.2831 | 2.4 | 0.3 | 0 | 49.5126
2019 | 1 | 26 | 0 | AB2 | Academic Building | 2012 | 0 | 0 | 0 | 0.1 | 0.1 | 0.2 | 0 | 0.000111 | 8.75 | 5 | 0.0678 | 0 | 0.875 | 0.5 | 0.01356 | 0 | 0 | 21 | 24.5 | 6.4 | 6.4 | 100 | 338 | 3.6 | 0 | 0 | 0 | 21974 | 36009 | 0.37099 | 0.33523 | 18 | 0.27379 | 0.31377 | 0.54437 | 2.2831 | 2.4 | 0.3 | 0 | 49.5126
2019 | 1 | 27 | 1 | AB2 | Academic Building | 2012 | 0 | 0 | 0 | 0 | 0 | 0 | 0 | 0.000111 | 8.75 | 5 | 0.0678 | 0 | 0 | 0 | 0 | 0 | 0 | 21 | 24.5 | 6.3 | 6.3 | 100 | 338 | 3.1 | 0 | 0 | 0 | 21974 | 36009 | 0.37099 | 0.33523 | 18 | 0.27379 | 0.31377 | 0.54437 | 2.2831 | 2.4 | 0.3 | 0 | 0
2019 | 1 | 27 | 2 | AB2 | Academic Building | 2012 | 0 | 0 | 0 | 0 | 0 | 0 | 0 | 0.000111 | 8.75 | 5 | 0.0678 | 0 | 0 | 0 | 0 | 0 | 0 | 21 | 24.5 | 6.1 | 6.1 | 100 | 315 | 2.4 | 0 | 0 | 0 | 21974 | 36009 | 0.37099 | 0.33523 | 18 | 0.27379 | 0.31377 | 0.54437 | 2.2831 | 2.4 | 0.3 | 0 | 0
2019 | 1 | 27 | 3 | AB2 | Academic Building | 2012 | 0 | 0 | 0 | 0 | 0 | 0 | 0 | 0.000111 | 8.75 | 5 | 0.0678 | 0 | 0 | 0 | 0 | 0 | 0 | 21 | 24.5 | 6.2 | 6.2 | 100 | 315 | 2.5 | 0 | 0 | 0 | 21974 | 36009 | 0.37099 | 0.33523 | 18 | 0.27379 | 0.31377 | 0.54437 | 2.2831 | 2.4 | 0.3 | 0 | 0
2019 | 1 | 27 | 4 | AB2 | Academic Building | 2012 | 0 | 0 | 0 | 0.1 | 0.1 | 0 | 0 | 0.000111 | 8.75 | 5 | 0.0678 | 0 | 0.875 | 0.5 | 0 | 0 | 0 | 21 | 24.5 | 6.2 | 6.2 | 100 | 315 | 2.5 | 0 | 0 | 0 | 21974 | 36009 | 0.37099 | 0.33523 | 18 | 0.27379 | 0.31377 | 0.54437 | 2.2831 | 2.4 | 0.3 | 0 | 49.5126
2019 | 1 | 27 | 5 | AB2 | Academic Building | 2012 | 0 | 0 | 0 | 0.1 | 0.1 | 0 | 0 | 0.000111 | 8.75 | 5 | 0.0678 | 0 | 0.875 | 0.5 | 0 | 0 | 0 | 21 | 24.5 | 6.1 | 6.1 | 100 | 315 | 2.4 | 0 | 0.2 | 0.2 | 21974 | 36009 | 0.37099 | 0.33523 | 18 | 0.27379 | 0.31377 | 0.54437 | 2.2831 | 2.4 | 0.3 | 0 | 49.5126
2019 | 1 | 27 | 6 | AB2 | Academic Building | 2012 | 0 | 0 | 0 | 0.1 | 0.1 | 0 | 0 | 0.000111 | 8.75 | 5 | 0.0678 | 0 | 0.875 | 0.5 | 0 | 0 | 0 | 21 | 24.5 | 6.1 | 6.1 | 100 | 315 | 2.3 | 120 | 0.7 | 0.7 | 21974 | 36009 | 0.37099 | 0.33523 | 18 | 0.27379 | 0.31377 | 0.54437 | 2.2831 | 2.4 | 0.3 | 0 | 49.5126
2019 | 1 | 27 | 7 | AB2 | Academic Building | 2012 | 0.5 | 0 | 1 | 0.1 | 0.1 | 0.5 | 0 | 0.000111 | 8.75 | 5 | 0.0678 | 0.000111 | 0.875 | 0.5 | 0.0339 | 15 | 0 | 21 | 24.5 | 6 | 6 | 100 | 338 | 2.6 | 720 | 0.7 | 0.7 | 21974 | 36009 | 0.37099 | 0.33523 | 18 | 0.27379 | 0.31377 | 0.54437 | 2.2831 | 2.4 | 0.3 | 0 | 983.1377
2019 | 1 | 27 | 8 | AB2 | Academic Building | 2012 | 1 | 0 | 1 | 0.3 | 0.3 | 1 | 0 | 0.000111 | 8.75 | 5 | 0.0678 | 0.000111 | 2.625 | 1.5 | 0.0678 | 15.1 | 0 | 21 | 24.5 | 5.9 | 5.9 | 100 | 338 | 2.3 | 2040 | 0.1 | 0.1 | 21974 | 36009 | 0.37099 | 0.33523 | 18 | 0.27379 | 0.31377 | 0.54437 | 2.2831 | 2.4 | 0.3 | 0 | 1514.9785
2019 | 1 | 27 | 9 | AB2 | Academic Building | 2012 | 1 | 0 | 1 | 1 | 1 | 1 | 0.1 | 0.000111 | 8.75 | 5 | 0.0678 | 0.000111 | 8.75 | 5 | 0.0678 | 14.9 | 0 | 21 | 24.5 | 6.1 | 6.1 | 100 | 0 | 1.9 | 2160 | 0.1 | 0.1 | 21974 | 36009 | 0.37099 | 0.33523 | 18 | 0.27379 | 0.31377 | 0.54437 | 2.2831 | 2.4 | 0.3 | 73.3954 | 1568.5648
2019 | 1 | 27 | 10 | AB2 | Academic Building | 2012 | 1 | 0 | 1 | 1 | 1 | 1 | 0.1 | 0.000111 | 8.75 | 5 | 0.0678 | 0.000111 | 8.75 | 5 | 0.0678 | 15 | 0 | 21 | 24.5 | 6 | 6 | 100 | 338 | 2.6 | 3300 | 0.1 | 0.1 | 21974 | 36009 | 0.37099 | 0.33523 | 18 | 0.27379 | 0.31377 | 0.54437 | 2.2831 | 2.4 | 0.3 | 162.4388 | 1499.8615
2019 | 1 | 27 | 11 | AB2 | Academic Building | 2012 | 1 | 0 | 1 | 1 | 1 | 1 | 0.1 | 0.000111 | 8.75 | 5 | 0.0678 | 0.000111 | 8.75 | 5 | 0.0678 | 14.8 | 0 | 21 | 24.5 | 6.2 | 6.2 | 100 | 338 | 2.5 | 4080 | 0 | 0 | 21974 | 36009 | 0.37099 | 0.33523 | 18 | 0.27379 | 0.31377 | 0.54437 | 2.2831 | 2.4 | 0.3 | 214.1185 | 1452.7589
2019 | 1 | 27 | 12 | AB2 | Academic Building | 2012 | 1 | 0 | 1 | 1 | 1 | 1 | 0.1 | 0.000111 | 8.75 | 5 | 0.0678 | 0.000111 | 8.75 | 5 | 0.0678 | 14.7 | 0 | 21 | 24.5 | 6.3 | 6.3 | 100 | 0 | 1.7 | 3180 | 0 | 0 | 21974 | 36009 | 0.37099 | 0.33523 | 18 | 0.27379 | 0.31377 | 0.54437 | 2.2831 | 2.4 | 0.3 | 235.0374 | 1402.0143
2019 | 1 | 27 | 13 | AB2 | Academic Building | 2012 | 1 | 0 | 1 | 0.8 | 0.8 | 1 | 0.1 | 0.000111 | 8.75 | 5 | 0.0678 | 0.000111 | 7 | 4 | 0.0678 | 14.5 | 0 | 21 | 24.5 | 6.5 | 6.2 | 98 | 68 | 1.5 | 6120 | 0 | 0 | 21974 | 36009 | 0.37099 | 0.33523 | 18 | 0.27379 | 0.31377 | 0.54437 | 2.2831 | 2.4 | 0.3 | 226.9205 | 1327.9859
2019 | 1 | 27 | 14 | AB2 | Academic Building | 2012 | 1 | 0 | 1 | 1 | 1 | 1 | 0.1 | 0.000111 | 8.75 | 5 | 0.0678 | 0.000111 | 8.75 | 5 | 0.0678 | 14 | 0 | 21 | 24.5 | 7 | 6.1 | 94 | 23 | 1.6 | 2520 | 0 | 0 | 21974 | 36009 | 0.37099 | 0.33523 | 18 | 0.27379 | 0.31377 | 0.54437 | 2.2831 | 2.4 | 0.3 | 242.0116 | 1286.9734
2019 | 1 | 27 | 15 | AB2 | Academic Building | 2012 | 1 | 0 | 1 | 1 | 1 | 1 | 0.1 | 0.000111 | 8.75 | 5 | 0.0678 | 0.000111 | 8.75 | 5 | 0.0678 | 14.1 | 0 | 21 | 24.5 | 6.9 | 6 | 94 | 0 | 1.9 | 720 | 0 | 0 | 21974 | 36009 | 0.37099 | 0.33523 | 18 | 0.27379 | 0.31377 | 0.54437 | 2.2831 | 2.4 | 0.3 | 259.8059 | 1255.9555
2019 | 1 | 27 | 16 | AB2 | Academic Building | 2012 | 1 | 0 | 1 | 1 | 1 | 1 | 0.1 | 0.000111 | 8.75 | 5 | 0.0678 | 0.000111 | 8.75 | 5 | 0.0678 | 14.6 | 0 | 21 | 24.5 | 6.4 | 5.8 | 96 | 45 | 1.4 | 0 | 0 | 0 | 21974 | 36009 | 0.37099 | 0.33523 | 18 | 0.27379 | 0.31377 | 0.54437 | 2.2831 | 2.4 | 0.3 | 259.6828 | 1270.6392
2019 | 1 | 27 | 17 | AB2 | Academic Building | 2012 | 1 | 0 | 1 | 1 | 1 | 1 | 0.1 | 0.000111 | 8.75 | 5 | 0.0678 | 0.000111 | 8.75 | 5 | 0.0678 | 14.6 | 0 | 21 | 24.5 | 6.4 | 5.6 | 95 | 23 | 1.7 | 0 | 0 | 0 | 21974 | 36009 | 0.37099 | 0.33523 | 18 | 0.27379 | 0.31377 | 0.54437 | 2.2831 | 2.4 | 0.3 | 211.4612 | 1277.4789
2019 | 1 | 27 | 18 | AB2 | Academic Building | 2012 | 1 | 0 | 1 | 0.5 | 0.5 | 0.5 | 0.1 | 0.000111 | 8.75 | 5 | 0.0678 | 0.000111 | 4.375 | 2.5 | 0.0339 | 14.7 | 0 | 21 | 24.5 | 6.3 | 5.9 | 97 | 45 | 1.2 | 0 | 0 | 0 | 21974 | 36009 | 0.37099 | 0.33523 | 18 | 0.27379 | 0.31377 | 0.54437 | 2.2831 | 2.4 | 0.3 | 96.6291 | 698.5154
2019 | 1 | 27 | 19 | AB2 | Academic Building | 2012 | 0.5 | 0 | 1 | 0.3 | 0.3 | 0.5 | 0.1 | 0.000111 | 8.75 | 5 | 0.0678 | 0.000111 | 2.625 | 1.5 | 0.0339 | 14.7 | 0 | 21 | 24.5 | 6.3 | 6 | 98 | 68 | 0.9 | 0 | 0 | 0 | 21974 | 36009 | 0.37099 | 0.33523 | 18 | 0.27379 | 0.31377 | 0.54437 | 2.2831 | 2.4 | 0.3 | 0 | 689.8758
2019 | 1 | 27 | 20 | AB2 | Academic Building | 2012 | 0.5 | 0 | 1 | 0.3 | 0.3 | 0.2 | 0.1 | 0.000111 | 8.75 | 5 | 0.0678 | 0.000111 | 2.625 | 1.5 | 0.01356 | 14.7 | 0 | 21 | 24.5 | 6.3 | 6.3 | 100 | 135 | 0.6 | 0 | 0 | 0 | 21974 | 36009 | 0.37099 | 0.33523 | 18 | 0.27379 | 0.31377 | 0.54437 | 2.2831 | 2.4 | 0.3 | 0 | 501.6584
2019 | 1 | 27 | 21 | AB2 | Academic Building | 2012 | 0.5 | 0 | 1 | 0.2 | 0.2 | 0.2 | 0.1 | 0.000111 | 8.75 | 5 | 0.0678 | 0.000111 | 1.75 | 1 | 0.01356 | 14.6 | 0 | 21 | 24.5 | 6.4 | 6.4 | 100 | 135 | 0.7 | 0 | 0 | 0 | 21974 | 36009 | 0.37099 | 0.33523 | 18 | 0.27379 | 0.31377 | 0.54437 | 2.2831 | 2.4 | 0.3 | 0 | 502.4013
2019 | 1 | 27 | 22 | AB2 | Academic Building | 2012 | 0 | 0 | 0 | 0.2 | 0.2 | 0.2 | 0.1 | 0.000111 | 8.75 | 5 | 0.0678 | 0 | 1.75 | 1 | 0.01356 | 0 | 0 | 21 | 24.5 | 6.4 | 6.4 | 100 | 135 | 0.8 | 0 | 0 | 0 | 21974 | 36009 | 0.37099 | 0.33523 | 18 | 0.27379 | 0.31377 | 0.54437 | 2.2831 | 2.4 | 0.3 | 0 | 99.0252
2019 | 1 | 27 | 23 | AB2 | Academic Building | 2012 | 0 | 0 | 0 | 0.1 | 0.1 | 0.2 | 0 | 0.000111 | 8.75 | 5 | 0.0678 | 0 | 0.875 | 0.5 | 0.01356 | 0 | 0 | 21 | 24.5 | 6.3 | 6.3 | 100 | 135 | 0.7 | 0 | 0 | 0 | 21974 | 36009 | 0.37099 | 0.33523 | 18 | 0.27379 | 0.31377 | 0.54437 | 2.2831 | 2.4 | 0.3 | 0 | 49.5126
2019 | 1 | 27 | 0 | AB2 | Academic Building | 2012 | 0 | 0 | 0 | 0.1 | 0.1 | 0.2 | 0 | 0.000111 | 8.75 | 5 | 0.0678 | 0 | 0.875 | 0.5 | 0.01356 | 0 | 0 | 21 | 24.5 | 6.1 | 6.1 | 100 | 293 | 1.1 | 0 | 0 | 0 | 21974 | 36009 | 0.37099 | 0.33523 | 18 | 0.27379 | 0.31377 | 0.54437 | 2.2831 | 2.4 | 0.3 | 0 | 49.5126
2019 | 1 | 28 | 1 | AB2 | Academic Building | 2012 | 0 | 0 | 0 | 0 | 0 | 0 | 0 | 0.000111 | 8.75 | 5 | 0.0678 | 0 | 0 | 0 | 0 | 0 | 0 | 21 | 24.5 | 6.1 | 6.1 | 100 | 338 | 0.7 | 0 | 0 | 0 | 21974 | 36009 | 0.37099 | 0.33523 | 18 | 0.27379 | 0.31377 | 0.54437 | 2.2831 | 2.4 | 0.3 | 0 | 0
2019 | 1 | 28 | 2 | AB2 | Academic Building | 2012 | 0 | 0 | 0 | 0 | 0 | 0 | 0 | 0.000111 | 8.75 | 5 | 0.0678 | 0 | 0 | 0 | 0 | 0 | 0 | 21 | 24.5 | 6.1 | 6.1 | 100 | 45 | 0.7 | 0 | 0 | 0 | 21974 | 36009 | 0.37099 | 0.33523 | 18 | 0.27379 | 0.31377 | 0.54437 | 2.2831 | 2.4 | 0.3 | 0 | 0
2019 | 1 | 28 | 3 | AB2 | Academic Building | 2012 | 0 | 0 | 0 | 0 | 0 | 0 | 0 | 0.000111 | 8.75 | 5 | 0.0678 | 0 | 0 | 0 | 0 | 0 | 0 | 21 | 24.5 | 6 | 6 | 100 | 68 | 0.9 | 0 | 0 | 0 | 21974 | 36009 | 0.37099 | 0.33523 | 18 | 0.27379 | 0.31377 | 0.54437 | 2.2831 | 2.4 | 0.3 | 0 | 0
2019 | 1 | 28 | 4 | AB2 | Academic Building | 2012 | 0 | 0 | 0 | 0.1 | 0.1 | 0 | 0 | 0.000111 | 8.75 | 5 | 0.0678 | 0 | 0.875 | 0.5 | 0 | 0 | 0 | 21 | 24.5 | 5.8 | 5.8 | 100 | 45 | 0.8 | 0 | 0 | 0 | 21974 | 36009 | 0.37099 | 0.33523 | 18 | 0.27379 | 0.31377 | 0.54437 | 2.2831 | 2.4 | 0.3 | 0 | 49.5126
2019 | 1 | 28 | 5 | AB2 | Academic Building | 2012 | 0 | 0 | 0 | 0.1 | 0.1 | 0 | 0 | 0.000111 | 8.75 | 5 | 0.0678 | 0 | 0.875 | 0.5 | 0 | 0 | 0 | 21 | 24.5 | 5.7 | 5.7 | 100 | 90 | 1.3 | 0 | 0 | 0 | 21974 | 36009 | 0.37099 | 0.33523 | 18 | 0.27379 | 0.31377 | 0.54437 | 2.2831 | 2.4 | 0.3 | 0 | 49.5126
2019 | 1 | 28 | 6 | AB2 | Academic Building | 2012 | 0 | 0 | 0 | 0.1 | 0.1 | 0 | 0 | 0.000111 | 8.75 | 5 | 0.0678 | 0 | 0.875 | 0.5 | 0 | 0 | 0 | 21 | 24.5 | 5.4 | 5.4 | 100 | 113 | 0.9 | 240 | 0 | 0 | 21974 | 36009 | 0.37099 | 0.33523 | 18 | 0.27379 | 0.31377 | 0.54437 | 2.2831 | 2.4 | 0.3 | 0 | 49.5126
2019 | 1 | 28 | 7 | AB2 | Academic Building | 2012 | 0.5 | 0 | 1 | 0.1 | 0.1 | 0.5 | 0 | 0.000111 | 8.75 | 5 | 0.0678 | 0.000111 | 0.875 | 0.5 | 0.0339 | 15.6 | 0 | 21 | 24.5 | 5.4 | 5.4 | 100 | 113 | 1.7 | 2820 | 0 | 0 | 21974 | 36009 | 0.37099 | 0.33523 | 18 | 0.27379 | 0.31377 | 0.54437 | 2.2831 | 2.4 | 0.3 | 0 | 980.6325
2019 | 1 | 28 | 8 | AB2 | Academic Building | 2012 | 1 | 0 | 1 | 0.3 | 0.3 | 1 | 0 | 0.000111 | 8.75 | 5 | 0.0678 | 0.000111 | 2.625 | 1.5 | 0.0678 | 15.6 | 0 | 21 | 24.5 | 5.4 | 5.4 | 100 | 113 | 1.8 | 14280 | 0 | 0 | 21974 | 36009 | 0.37099 | 0.33523 | 18 | 0.27379 | 0.31377 | 0.54437 | 2.2831 | 2.4 | 0.3 | 0 | 1535.0673
2019 | 1 | 28 | 9 | AB2 | Academic Building | 2012 | 1 | 0 | 1 | 1 | 1 | 1 | 0.1 | 0.000111 | 8.75 | 5 | 0.0678 | 0.000111 | 8.75 | 5 | 0.0678 | 14.1 | 0 | 21 | 24.5 | 6.9 | 6.9 | 100 | 90 | 1.4 | 25440 | 0 | 0 | 21974 | 36009 | 0.37099 | 0.33523 | 18 | 0.27379 | 0.31377 | 0.54437 | 2.2831 | 2.4 | 0.3 | 34.4042 | 1523.4493
2019 | 1 | 28 | 10 | AB2 | Academic Building | 2012 | 1 | 0 | 1 | 1 | 1 | 1 | 0.1 | 0.000111 | 8.75 | 5 | 0.0678 | 0.000111 | 8.75 | 5 | 0.0678 | 10 | 0 | 21 | 24.5 | 11 | 8.2 | 83 | 180 | 2 | 28980 | 0 | 0 | 21974 | 36009 | 0.37099 | 0.33523 | 18 | 0.27379 | 0.31377 | 0.54437 | 2.2831 | 2.4 | 0.3 | 114.5244 | 1192.7185
2019 | 1 | 28 | 11 | AB2 | Academic Building | 2012 | 1 | 0 | 1 | 1 | 1 | 1 | 0.1 | 0.000111 | 8.75 | 5 | 0.0678 | 0.000111 | 8.75 | 5 | 0.0678 | 7.4 | 0 | 21 | 24.5 | 13.6 | 7.3 | 66 | 225 | 2.1 | 29580 | 0 | 0 | 21974 | 36009 | 0.37099 | 0.33523 | 18 | 0.27379 | 0.31377 | 0.54437 | 2.2831 | 2.4 | 0.3 | 213.0943 | 882.0904
2019 | 1 | 28 | 12 | AB2 | Academic Building | 2012 | 1 | 0 | 1 | 1 | 1 | 1 | 0.1 | 0.000111 | 8.75 | 5 | 0.0678 | 0.000111 | 8.75 | 5 | 0.0678 | 7.2 | 0 | 21 | 24.5 | 13.8 | 7 | 64 | 225 | 2 | 23940 | 0 | 0 | 21974 | 36009 | 0.37099 | 0.33523 | 18 | 0.27379 | 0.31377 | 0.54437 | 2.2831 | 2.4 | 0.3 | 269.2851 | 763.9546
2019 | 1 | 28 | 13 | AB2 | Academic Building | 2012 | 1 | 0 | 1 | 0.8 | 0.8 | 1 | 0.1 | 0.000111 | 8.75 | 5 | 0.0678 | 0.000111 | 7 | 4 | 0.0678 | 6.9 | 0 | 21 | 24.5 | 14.1 | 6.9 | 62 | 203 | 1.9 | 15720 | 0 | 0 | 21974 | 36009 | 0.37099 | 0.33523 | 18 | 0.27379 | 0.31377 | 0.54437 | 2.2831 | 2.4 | 0.3 | 278.1467 | 688.3418
2019 | 1 | 28 | 14 | AB2 | Academic Building | 2012 | 1 | 0 | 1 | 1 | 1 | 1 | 0.1 | 0.000111 | 8.75 | 5 | 0.0678 | 0.000111 | 8.75 | 5 | 0.0678 | 6.8 | 0 | 21 | 24.5 | 14.2 | 6 | 58 | 180 | 1.7 | 4980 | 0 | 0 | 21974 | 36009 | 0.37099 | 0.33523 | 18 | 0.27379 | 0.31377 | 0.54437 | 2.2831 | 2.4 | 0.3 | 289.1464 | 708.9347
2019 | 1 | 28 | 15 | AB2 | Academic Building | 2012 | 1 | 0 | 1 | 1 | 1 | 1 | 0.1 | 0.000111 | 8.75 | 5 | 0.0678 | 0.000111 | 8.75 | 5 | 0.0678 | 7.5 | 0 | 21 | 24.5 | 13.5 | 6.1 | 61 | 113 | 1.2 | 1620 | 0 | 0 | 21974 | 36009 | 0.37099 | 0.33523 | 18 | 0.27379 | 0.31377 | 0.54437 | 2.2831 | 2.4 | 0.3 | 301.0133 | 716.9977
2019 | 1 | 28 | 16 | AB2 | Academic Building | 2012 | 1 | 0 | 1 | 1 | 1 | 1 | 0.1 | 0.000111 | 8.75 | 5 | 0.0678 | 0.000111 | 8.75 | 5 | 0.0678 | 10.3 | 0 | 21 | 24.5 | 10.7 | 6.8 | 77 | 158 | 0.7 | 60 | 0 | 0 | 21974 | 36009 | 0.37099 | 0.33523 | 18 | 0.27379 | 0.31377 | 0.54437 | 2.2831 | 2.4 | 0.3 | 270.3021 | 835.5785
2019 | 1 | 28 | 17 | AB2 | Academic Building | 2012 | 1 | 0 | 1 | 1 | 1 | 1 | 0.1 | 0.000111 | 8.75 | 5 | 0.0678 | 0.000111 | 8.75 | 5 | 0.0678 | 11.8 | 0 | 21 | 24.5 | 9.2 | 6.4 | 83 | 135 | 1.1 | 0 | 0 | 0 | 21974 | 36009 | 0.37099 | 0.33523 | 18 | 0.27379 | 0.31377 | 0.54437 | 2.2831 | 2.4 | 0.3 | 193.9866 | 985.5004
2019 | 1 | 28 | 18 | AB2 | Academic Building | 2012 | 1 | 0 | 1 | 0.5 | 0.5 | 0.5 | 0.1 | 0.000111 | 8.75 | 5 | 0.0678 | 0.000111 | 4.375 | 2.5 | 0.0339 | 12.5 | 0 | 21 | 24.5 | 8.5 | 6.4 | 87 | 135 | 1.3 | 0 | 0 | 0 | 21974 | 36009 | 0.37099 | 0.33523 | 18 | 0.27379 | 0.31377 | 0.54437 | 2.2831 | 2.4 | 0.3 | 84.8025 | 583.5465
2019 | 1 | 28 | 19 | AB2 | Academic Building | 2012 | 0.5 | 0 | 1 | 0.3 | 0.3 | 0.5 | 0.1 | 0.000111 | 8.75 | 5 | 0.0678 | 0.000111 | 2.625 | 1.5 | 0.0339 | 13.3 | 0 | 21 | 24.5 | 7.7 | 6.8 | 94 | 158 | 1.5 | 0 | 0 | 0 | 21974 | 36009 | 0.37099 | 0.33523 | 18 | 0.27379 | 0.31377 | 0.54437 | 2.2831 | 2.4 | 0.3 | 0 | 606.438
2019 | 1 | 28 | 20 | AB2 | Academic Building | 2012 | 0.5 | 0 | 1 | 0.3 | 0.3 | 0.2 | 0.1 | 0.000111 | 8.75 | 5 | 0.0678 | 0.000111 | 2.625 | 1.5 | 0.01356 | 14.3 | 0 | 21 | 24.5 | 6.7 | 6.3 | 97 | 135 | 1.2 | 0 | 0 | 0 | 21974 | 36009 | 0.37099 | 0.33523 | 18 | 0.27379 | 0.31377 | 0.54437 | 2.2831 | 2.4 | 0.3 | 0 | 471.4168
2019 | 1 | 28 | 21 | AB2 | Academic Building | 2012 | 0.5 | 0 | 1 | 0.2 | 0.2 | 0.2 | 0.1 | 0.000111 | 8.75 | 5 | 0.0678 | 0.000111 | 1.75 | 1 | 0.01356 | 13.9 | 0 | 21 | 24.5 | 7.1 | 6.5 | 96 | 135 | 1.1 | 0 | 0 | 0 | 21974 | 36009 | 0.37099 | 0.33523 | 18 | 0.27379 | 0.31377 | 0.54437 | 2.2831 | 2.4 | 0.3 | 0 | 477.1926
2019 | 1 | 28 | 22 | AB2 | Academic Building | 2012 | 0 | 0 | 0 | 0.2 | 0.2 | 0.2 | 0.1 | 0.000111 | 8.75 | 5 | 0.0678 | 0 | 1.75 | 1 | 0.01356 | 0 | 0 | 21 | 24.5 | 6.9 | 6.3 | 96 | 135 | 1.4 | 0 | 0 | 0 | 21974 | 36009 | 0.37099 | 0.33523 | 18 | 0.27379 | 0.31377 | 0.54437 | 2.2831 | 2.4 | 0.3 | 0 | 99.0252
2019 | 1 | 28 | 23 | AB2 | Academic Building | 2012 | 0 | 0 | 0 | 0.1 | 0.1 | 0.2 | 0 | 0.000111 | 8.75 | 5 | 0.0678 | 0 | 0.875 | 0.5 | 0.01356 | 0 | 0 | 21 | 24.5 | 6.5 | 5.9 | 96 | 113 | 1.4 | 0 | 0 | 0 | 21974 | 36009 | 0.37099 | 0.33523 | 18 | 0.27379 | 0.31377 | 0.54437 | 2.2831 | 2.4 | 0.3 | 0 | 49.5126
2019 | 1 | 28 | 0 | AB2 | Academic Building | 2012 | 0 | 0 | 0 | 0.1 | 0.1 | 0.2 | 0 | 0.000111 | 8.75 | 5 | 0.0678 | 0 | 0.875 | 0.5 | 0.01356 | 0 | 0 | 21 | 24.5 | 6.1 | 5.8 | 98 | 90 | 1.1 | 0 | 0 | 0 | 21974 | 36009 | 0.37099 | 0.33523 | 18 | 0.27379 | 0.31377 | 0.54437 | 2.2831 | 2.4 | 0.3 | 0 | 49.5126
2019 | 1 | 29 | 1 | AB2 | Academic Building | 2012 | 0 | 0 | 0 | 0 | 0 | 0 | 0 | 0.000111 | 8.75 | 5 | 0.0678 | 0 | 0 | 0 | 0 | 0 | 0 | 21 | 24.5 | 8.5 | 5.2 | 80 | 135 | 1.1 | 0 | 0 | 0 | 21974 | 36009 | 0.37099 | 0.33523 | 18 | 0.27379 | 0.31377 | 0.54437 | 2.2831 | 2.4 | 0.3 | 0 | 0
2019 | 1 | 29 | 2 | AB2 | Academic Building | 2012 | 0 | 0 | 0 | 0 | 0 | 0 | 0 | 0.000111 | 8.75 | 5 | 0.0678 | 0 | 0 | 0 | 0 | 0 | 0 | 21 | 24.5 | 7.5 | 4.8 | 83 | 135 | 1.2 | 0 | 0 | 0 | 21974 | 36009 | 0.37099 | 0.33523 | 18 | 0.27379 | 0.31377 | 0.54437 | 2.2831 | 2.4 | 0.3 | 0 | 0
2019 | 1 | 29 | 3 | AB2 | Academic Building | 2012 | 0 | 0 | 0 | 0 | 0 | 0 | 0 | 0.000111 | 8.75 | 5 | 0.0678 | 0 | 0 | 0 | 0 | 0 | 0 | 21 | 24.5 | 8.3 | 4.5 | 77 | 135 | 1.5 | 0 | 0 | 0 | 21974 | 36009 | 0.37099 | 0.33523 | 18 | 0.27379 | 0.31377 | 0.54437 | 2.2831 | 2.4 | 0.3 | 0 | 0
2019 | 1 | 29 | 4 | AB2 | Academic Building | 2012 | 0 | 0 | 0 | 0.1 | 0.1 | 0 | 0 | 0.000111 | 8.75 | 5 | 0.0678 | 0 | 0.875 | 0.5 | 0 | 0 | 0 | 21 | 24.5 | 8 | 4.7 | 80 | 113 | 1 | 0 | 0 | 0 | 21974 | 36009 | 0.37099 | 0.33523 | 18 | 0.27379 | 0.31377 | 0.54437 | 2.2831 | 2.4 | 0.3 | 0 | 49.5126
2019 | 1 | 29 | 5 | AB2 | Academic Building | 2012 | 0 | 0 | 0 | 0.1 | 0.1 | 0 | 0 | 0.000111 | 8.75 | 5 | 0.0678 | 0 | 0.875 | 0.5 | 0 | 0 | 0 | 21 | 24.5 | 8.5 | 4.5 | 76 | 68 | 0.8 | 0 | 0 | 0 | 21974 | 36009 | 0.37099 | 0.33523 | 18 | 0.27379 | 0.31377 | 0.54437 | 2.2831 | 2.4 | 0.3 | 0 | 49.5126
2019 | 1 | 29 | 6 | AB2 | Academic Building | 2012 | 0 | 0 | 0 | 0.1 | 0.1 | 0 | 0 | 0.000111 | 8.75 | 5 | 0.0678 | 0 | 0.875 | 0.5 | 0 | 0 | 0 | 21 | 24.5 | 8.5 | 4.8 | 78 | 113 | 1.1 | 1020 | 0 | 0 | 21974 | 36009 | 0.37099 | 0.33523 | 18 | 0.27379 | 0.31377 | 0.54437 | 2.2831 | 2.4 | 0.3 | 0 | 49.5126
2019 | 1 | 29 | 7 | AB2 | Academic Building | 2012 | 0.5 | 0 | 1 | 0.1 | 0.1 | 0.5 | 0 | 0.000111 | 8.75 | 5 | 0.0678 | 0.000111 | 0.875 | 0.5 | 0.0339 | 11 | 0 | 21 | 24.5 | 10 | 4.5 | 69 | 113 | 1.7 | 6660 | 0 | 0 | 21974 | 36009 | 0.37099 | 0.33523 | 18 | 0.27379 | 0.31377 | 0.54437 | 2.2831 | 2.4 | 0.3 | 0 | 748.0393
2019 | 1 | 29 | 8 | AB2 | Academic Building | 2012 | 1 | 0 | 1 | 0.3 | 0.3 | 1 | 0 | 0.000111 | 8.75 | 5 | 0.0678 | 0.000111 | 2.625 | 1.5 | 0.0678 | 8.4 | 0 | 21 | 24.5 | 12.6 | 5 | 60 | 135 | 2.1 | 15540 | 0 | 0 | 21974 | 36009 | 0.37099 | 0.33523 | 18 | 0.27379 | 0.31377 | 0.54437 | 2.2831 | 2.4 | 0.3 | 0 | 954.5504
2019 | 1 | 29 | 9 | AB2 | Academic Building | 2012 | 1 | 0 | 1 | 1 | 1 | 1 | 0.1 | 0.000111 | 8.75 | 5 | 0.0678 | 0.000111 | 8.75 | 5 | 0.0678 | 5.6 | 0 | 21 | 24.5 | 15.4 | 5 | 50 | 113 | 2.7 | 27360 | 0 | 0 | 21974 | 36009 | 0.37099 | 0.33523 | 18 | 0.27379 | 0.31377 | 0.54437 | 2.2831 | 2.4 | 0.3 | 74.0916 | 798.0078
2019 | 1 | 29 | 10 | AB2 | Academic Building | 2012 | 1 | 0 | 1 | 1 | 1 | 1 | 0.1 | 0.000111 | 8.75 | 5 | 0.0678 | 0.000111 | 8.75 | 5 | 0.0678 | 4.3 | 0 | 21 | 24.5 | 16.7 | 4.9 | 46 | 135 | 2.7 | 27660 | 0 | 0 | 21974 | 36009 | 0.37099 | 0.33523 | 18 | 0.27379 | 0.31377 | 0.54437 | 2.2831 | 2.4 | 0.3 | 136.146 | 701.4743
2019 | 1 | 29 | 11 | AB2 | Academic Building | 2012 | 1 | 0 | 1 | 1 | 1 | 1 | 0.1 | 0.000111 | 8.75 | 5 | 0.0678 | 0.000111 | 8.75 | 5 | 0.0678 | 3.8 | 0 | 21 | 24.5 | 17.2 | 4.8 | 44 | 135 | 2.3 | 23580 | 0 | 0 | 21974 | 36009 | 0.37099 | 0.33523 | 18 | 0.27379 | 0.31377 | 0.54437 | 2.2831 | 2.4 | 0.3 | 158.7209 | 694.7416
2019 | 1 | 29 | 12 | AB2 | Academic Building | 2012 | 1 | 0 | 1 | 1 | 1 | 1 | 0.1 | 0.000111 | 8.75 | 5 | 0.0678 | 0.000111 | 8.75 | 5 | 0.0678 | 3.4 | 0 | 21 | 24.5 | 17.6 | 5.1 | 44 | 135 | 2.1 | 21360 | 0 | 0 | 21974 | 36009 | 0.37099 | 0.33523 | 18 | 0.27379 | 0.31377 | 0.54437 | 2.2831 | 2.4 | 0.3 | 197.6899 | 694.6883
2019 | 1 | 29 | 13 | AB2 | Academic Building | 2012 | 1 | 0 | 1 | 0.8 | 0.8 | 1 | 0.1 | 0.000111 | 8.75 | 5 | 0.0678 | 0.000111 | 7 | 4 | 0.0678 | 3.3 | 0 | 21 | 24.5 | 17.7 | 4.6 | 42 | 135 | 2.2 | 11820 | 0 | 0 | 21974 | 36009 | 0.37099 | 0.33523 | 18 | 0.27379 | 0.31377 | 0.54437 | 2.2831 | 2.4 | 0.3 | 266.7319 | 595.6631
2019 | 1 | 29 | 14 | AB2 | Academic Building | 2012 | 1 | 0 | 1 | 1 | 1 | 1 | 0.1 | 0.000111 | 8.75 | 5 | 0.0678 | 0.000111 | 8.75 | 5 | 0.0678 | 3.8 | 0 | 21 | 24.5 | 17.2 | 5.1 | 45 | 113 | 2 | 5580 | 0 | 0 | 21974 | 36009 | 0.37099 | 0.33523 | 18 | 0.27379 | 0.31377 | 0.54437 | 2.2831 | 2.4 | 0.3 | 308.3391 | 694.6883
2019 | 1 | 29 | 15 | AB2 | Academic Building | 2012 | 1 | 0 | 1 | 1 | 1 | 1 | 0.1 | 0.000111 | 8.75 | 5 | 0.0678 | 0.000111 | 8.75 | 5 | 0.0678 | 4.1 | 0 | 21 | 24.5 | 16.9 | 5.7 | 48 | 113 | 1.5 | 3180 | 0 | 0 | 21974 | 36009 | 0.37099 | 0.33523 | 18 | 0.27379 | 0.31377 | 0.54437 | 2.2831 | 2.4 | 0.3 | 304.9215 | 694.6883
2019 | 1 | 29 | 16 | AB2 | Academic Building | 2012 | 1 | 0 | 1 | 1 | 1 | 1 | 0.1 | 0.000111 | 8.75 | 5 | 0.0678 | 0.000111 | 8.75 | 5 | 0.0678 | 6.1 | 0 | 21 | 24.5 | 14.9 | 5.9 | 55 | 113 | 1.1 | 60 | 0 | 0 | 21974 | 36009 | 0.37099 | 0.33523 | 18 | 0.27379 | 0.31377 | 0.54437 | 2.2831 | 2.4 | 0.3 | 243.7939 | 694.6883
2019 | 1 | 29 | 17 | AB2 | Academic Building | 2012 | 1 | 0 | 1 | 1 | 1 | 1 | 0.1 | 0.000111 | 8.75 | 5 | 0.0678 | 0.000111 | 8.75 | 5 | 0.0678 | 9 | 0 | 21 | 24.5 | 12 | 6 | 67 | 135 | 1.3 | 0 | 0 | 0 | 21974 | 36009 | 0.37099 | 0.33523 | 18 | 0.27379 | 0.31377 | 0.54437 | 2.2831 | 2.4 | 0.3 | 165.4702 | 706.3506
2019 | 1 | 29 | 18 | AB2 | Academic Building | 2012 | 1 | 0 | 1 | 0.5 | 0.5 | 0.5 | 0.1 | 0.000111 | 8.75 | 5 | 0.0678 | 0.000111 | 4.375 | 2.5 | 0.0339 | 9.4 | 0 | 21 | 24.5 | 11.6 | 5.6 | 67 | 158 | 1.3 | 0 | 0 | 0 | 21974 | 36009 | 0.37099 | 0.33523 | 18 | 0.27379 | 0.31377 | 0.54437 | 2.2831 | 2.4 | 0.3 | 77.2615 | 449.4147
2019 | 1 | 29 | 19 | AB2 | Academic Building | 2012 | 0.5 | 0 | 1 | 0.3 | 0.3 | 0.5 | 0.1 | 0.000111 | 8.75 | 5 | 0.0678 | 0.000111 | 2.625 | 1.5 | 0.0339 | 9.8 | 0 | 21 | 24.5 | 11.2 | 5.7 | 69 | 158 | 1 | 0 | 0 | 0 | 21974 | 36009 | 0.37099 | 0.33523 | 18 | 0.27379 | 0.31377 | 0.54437 | 2.2831 | 2.4 | 0.3 | 0 | 408.1891
2019 | 1 | 29 | 20 | AB2 | Academic Building | 2012 | 0.5 | 0 | 1 | 0.3 | 0.3 | 0.2 | 0.1 | 0.000111 | 8.75 | 5 | 0.0678 | 0.000111 | 2.625 | 1.5 | 0.01356 | 10.3 | 0 | 21 | 24.5 | 10.7 | 5.4 | 70 | 158 | 1.1 | 0 | 0 | 0 | 21974 | 36009 | 0.37099 | 0.33523 | 18 | 0.27379 | 0.31377 | 0.54437 | 2.2831 | 2.4 | 0.3 | 0 | 367.3822
2019 | 1 | 29 | 21 | AB2 | Academic Building | 2012 | 0.5 | 0 | 1 | 0.2 | 0.2 | 0.2 | 0.1 | 0.000111 | 8.75 | 5 | 0.0678 | 0.000111 | 1.75 | 1 | 0.01356 | 10.1 | 0 | 21 | 24.5 | 10.9 | 5.6 | 70 | 180 | 1.4 | 0 | 0 | 0 | 21974 | 36009 | 0.37099 | 0.33523 | 18 | 0.27379 | 0.31377 | 0.54437 | 2.2831 | 2.4 | 0.3 | 0 | 351.68
2019 | 1 | 29 | 22 | AB2 | Academic Building | 2012 | 0 | 0 | 0 | 0.2 | 0.2 | 0.2 | 0.1 | 0.000111 | 8.75 | 5 | 0.0678 | 0 | 1.75 | 1 | 0.01356 | 0 | 0 | 21 | 24.5 | 10.6 | 5.9 | 73 | 158 | 1.5 | 0 | 0 | 0 | 21974 | 36009 | 0.37099 | 0.33523 | 18 | 0.27379 | 0.31377 | 0.54437 | 2.2831 | 2.4 | 0.3 | 0 | 99.0252
2019 | 1 | 29 | 23 | AB2 | Academic Building | 2012 | 0 | 0 | 0 | 0.1 | 0.1 | 0.2 | 0 | 0.000111 | 8.75 | 5 | 0.0678 | 0 | 0.875 | 0.5 | 0.01356 | 0 | 0 | 21 | 24.5 | 10.1 | 5.8 | 75 | 180 | 1.2 | 0 | 0 | 0 | 21974 | 36009 | 0.37099 | 0.33523 | 18 | 0.27379 | 0.31377 | 0.54437 | 2.2831 | 2.4 | 0.3 | 0 | 49.5126
2019 | 1 | 29 | 0 | AB2 | Academic Building | 2012 | 0 | 0 | 0 | 0.1 | 0.1 | 0.2 | 0 | 0.000111 | 8.75 | 5 | 0.0678 | 0 | 0.875 | 0.5 | 0.01356 | 0 | 0 | 21 | 24.5 | 9.2 | 5.7 | 79 | 158 | 1.1 | 0 | 0 | 0 | 21974 | 36009 | 0.37099 | 0.33523 | 18 | 0.27379 | 0.31377 | 0.54437 | 2.2831 | 2.4 | 0.3 | 0 | 49.5126
2019 | 1 | 30 | 1 | AB2 | Academic Building | 2012 | 0 | 0 | 0 | 0 | 0 | 0 | 0 | 0.000111 | 8.75 | 5 | 0.0678 | 0 | 0 | 0 | 0 | 0 | 0 | 21 | 24.5 | 8.5 | 6.1 | 85 | 158 | 0.9 | 0 | 0 | 0 | 21974 | 36009 | 0.37099 | 0.33523 | 18 | 0.27379 | 0.31377 | 0.54437 | 2.2831 | 2.4 | 0.3 | 0 | 0
2019 | 1 | 30 | 2 | AB2 | Academic Building | 2012 | 0 | 0 | 0 | 0 | 0 | 0 | 0 | 0.000111 | 8.75 | 5 | 0.0678 | 0 | 0 | 0 | 0 | 0 | 0 | 21 | 24.5 | 8 | 5.9 | 87 | 113 | 0.4 | 0 | 0 | 0 | 21974 | 36009 | 0.37099 | 0.33523 | 18 | 0.27379 | 0.31377 | 0.54437 | 2.2831 | 2.4 | 0.3 | 0 | 0
2019 | 1 | 30 | 3 | AB2 | Academic Building | 2012 | 0 | 0 | 0 | 0 | 0 | 0 | 0 | 0.000111 | 8.75 | 5 | 0.0678 | 0 | 0 | 0 | 0 | 0 | 0 | 21 | 24.5 | 7.8 | 5.6 | 86 | 180 | 0.6 | 0 | 0 | 0 | 21974 | 36009 | 0.37099 | 0.33523 | 18 | 0.27379 | 0.31377 | 0.54437 | 2.2831 | 2.4 | 0.3 | 0 | 0
2019 | 1 | 30 | 4 | AB2 | Academic Building | 2012 | 0 | 0 | 0 | 0.1 | 0.1 | 0 | 0 | 0.000111 | 8.75 | 5 | 0.0678 | 0 | 0.875 | 0.5 | 0 | 0 | 0 | 21 | 24.5 | 8.6 | 5.3 | 80 | 180 | 1 | 0 | 0 | 0 | 21974 | 36009 | 0.37099 | 0.33523 | 18 | 0.27379 | 0.31377 | 0.54437 | 2.2831 | 2.4 | 0.3 | 0 | 49.5126
2019 | 1 | 30 | 5 | AB2 | Academic Building | 2012 | 0 | 0 | 0 | 0.1 | 0.1 | 0 | 0 | 0.000111 | 8.75 | 5 | 0.0678 | 0 | 0.875 | 0.5 | 0 | 0 | 0 | 21 | 24.5 | 7.9 | 5.7 | 86 | 158 | 1.9 | 0 | 0 | 0 | 21974 | 36009 | 0.37099 | 0.33523 | 18 | 0.27379 | 0.31377 | 0.54437 | 2.2831 | 2.4 | 0.3 | 0 | 49.5126
2019 | 1 | 30 | 6 | AB2 | Academic Building | 2012 | 0 | 0 | 0 | 0.1 | 0.1 | 0 | 0 | 0.000111 | 8.75 | 5 | 0.0678 | 0 | 0.875 | 0.5 | 0 | 0 | 0 | 21 | 24.5 | 8.4 | 5.3 | 81 | 158 | 1.4 | 240 | 0 | 0 | 21974 | 36009 | 0.37099 | 0.33523 | 18 | 0.27379 | 0.31377 | 0.54437 | 2.2831 | 2.4 | 0.3 | 0 | 49.5126
2019 | 1 | 30 | 7 | AB2 | Academic Building | 2012 | 0.5 | 0 | 1 | 0.1 | 0.1 | 0.5 | 0 | 0.000111 | 8.75 | 5 | 0.0678 | 0.000111 | 0.875 | 0.5 | 0.0339 | 13.4 | 0 | 21 | 24.5 | 7.6 | 5.7 | 88 | 158 | 1.2 | 2700 | 0 | 0 | 21974 | 36009 | 0.37099 | 0.33523 | 18 | 0.27379 | 0.31377 | 0.54437 | 2.2831 | 2.4 | 0.3 | 0 | 731.9616
2019 | 1 | 30 | 8 | AB2 | Academic Building | 2012 | 1 | 0 | 1 | 0.3 | 0.3 | 1 | 0 | 0.000111 | 8.75 | 5 | 0.0678 | 0.000111 | 2.625 | 1.5 | 0.0678 | 11.2 | 0 | 21 | 24.5 | 9.8 | 5.1 | 73 | 135 | 1.4 | 10860 | 0 | 0 | 21974 | 36009 | 0.37099 | 0.33523 | 18 | 0.27379 | 0.31377 | 0.54437 | 2.2831 | 2.4 | 0.3 | 0 | 1115.5513
2019 | 1 | 30 | 9 | AB2 | Academic Building | 2012 | 1 | 0 | 1 | 1 | 1 | 1 | 0.1 | 0.000111 | 8.75 | 5 | 0.0678 | 0.000111 | 8.75 | 5 | 0.0678 | 8.3 | 0 | 21 | 24.5 | 12.7 | 6.5 | 66 | 113 | 2.3 | 11580 | 0 | 0 | 21974 | 36009 | 0.37099 | 0.33523 | 18 | 0.27379 | 0.31377 | 0.54437 | 2.2831 | 2.4 | 0.3 | 55.7009 | 978.2173
2019 | 1 | 30 | 10 | AB2 | Academic Building | 2012 | 1 | 0 | 1 | 1 | 1 | 1 | 0.1 | 0.000111 | 8.75 | 5 | 0.0678 | 0.000111 | 8.75 | 5 | 0.0678 | 5.5 | 0 | 21 | 24.5 | 15.5 | 4.8 | 49 | 113 | 2.6 | 21000 | 0 | 0 | 21974 | 36009 | 0.37099 | 0.33523 | 18 | 0.27379 | 0.31377 | 0.54437 | 2.2831 | 2.4 | 0.3 | 137.8291 | 744.8032
2019 | 1 | 30 | 11 | AB2 | Academic Building | 2012 | 1 | 0 | 1 | 1 | 1 | 1 | 0.1 | 0.000111 | 8.75 | 5 | 0.0678 | 0.000111 | 8.75 | 5 | 0.0678 | 4 | 0 | 21 | 24.5 | 17 | 3.9 | 42 | 113 | 3 | 24840 | 0 | 0 | 21974 | 36009 | 0.37099 | 0.33523 | 18 | 0.27379 | 0.31377 | 0.54437 | 2.2831 | 2.4 | 0.3 | 194.6363 | 697.2005
2019 | 1 | 30 | 12 | AB2 | Academic Building | 2012 | 1 | 0 | 1 | 1 | 1 | 1 | 0.1 | 0.000111 | 8.75 | 5 | 0.0678 | 0.000111 | 8.75 | 5 | 0.0678 | 3.4 | 0 | 21 | 24.5 | 17.6 | 4.1 | 41 | 135 | 2.9 | 29100 | 0 | 0 | 21974 | 36009 | 0.37099 | 0.33523 | 18 | 0.27379 | 0.31377 | 0.54437 | 2.2831 | 2.4 | 0.3 | 206.5586 | 694.6883
2019 | 1 | 30 | 13 | AB2 | Academic Building | 2012 | 1 | 0 | 1 | 0.8 | 0.8 | 1 | 0.1 | 0.000111 | 8.75 | 5 | 0.0678 | 0.000111 | 7 | 4 | 0.0678 | 3.1 | 0 | 21 | 24.5 | 17.9 | 4 | 40 | 113 | 3 | 17700 | 0 | 0 | 21974 | 36009 | 0.37099 | 0.33523 | 18 | 0.27379 | 0.31377 | 0.54437 | 2.2831 | 2.4 | 0.3 | 203.1499 | 595.6631
2019 | 1 | 30 | 14 | AB2 | Academic Building | 2012 | 1 | 0 | 1 | 1 | 1 | 1 | 0.1 | 0.000111 | 8.75 | 5 | 0.0678 | 0.000111 | 8.75 | 5 | 0.0678 | 3.6 | 0 | 21 | 24.5 | 17.4 | 3.2 | 39 | 113 | 2.8 | 5640 | 0 | 0 | 21974 | 36009 | 0.37099 | 0.33523 | 18 | 0.27379 | 0.31377 | 0.54437 | 2.2831 | 2.4 | 0.3 | 196.7183 | 694.6883
2019 | 1 | 30 | 15 | AB2 | Academic Building | 2012 | 1 | 0 | 1 | 1 | 1 | 1 | 0.1 | 0.000111 | 8.75 | 5 | 0.0678 | 0.000111 | 8.75 | 5 | 0.0678 | 4.1 | 0 | 21 | 24.5 | 16.9 | 3.5 | 41 | 135 | 2.3 | 2580 | 0 | 0 | 21974 | 36009 | 0.37099 | 0.33523 | 18 | 0.27379 | 0.31377 | 0.54437 | 2.2831 | 2.4 | 0.3 | 151.4706 | 694.6883
2019 | 1 | 30 | 16 | AB2 | Academic Building | 2012 | 1 | 0 | 1 | 1 | 1 | 1 | 0.1 | 0.000111 | 8.75 | 5 | 0.0678 | 0.000111 | 8.75 | 5 | 0.0678 | 5.1 | 0 | 21 | 24.5 | 15.9 | 3.6 | 44 | 113 | 1.6 | 60 | 0 | 0 | 21974 | 36009 | 0.37099 | 0.33523 | 18 | 0.27379 | 0.31377 | 0.54437 | 2.2831 | 2.4 | 0.3 | 100.5484 | 694.6883
2019 | 1 | 30 | 17 | AB2 | Academic Building | 2012 | 1 | 0 | 1 | 1 | 1 | 1 | 0.1 | 0.000111 | 8.75 | 5 | 0.0678 | 0.000111 | 8.75 | 5 | 0.0678 | 7.1 | 0 | 21 | 24.5 | 13.9 | 4.1 | 52 | 113 | 1.8 | 0 | 0 | 0 | 21974 | 36009 | 0.37099 | 0.33523 | 18 | 0.27379 | 0.31377 | 0.54437 | 2.2831 | 2.4 | 0.3 | 43.4669 | 695.3939
2019 | 1 | 30 | 18 | AB2 | Academic Building | 2012 | 1 | 0 | 1 | 0.5 | 0.5 | 0.5 | 0.1 | 0.000111 | 8.75 | 5 | 0.0678 | 0.000111 | 4.375 | 2.5 | 0.0339 | 8.1 | 0 | 21 | 24.5 | 12.9 | 4.8 | 58 | 135 | 1.2 | 0 | 0 | 0 | 21974 | 36009 | 0.37099 | 0.33523 | 18 | 0.27379 | 0.31377 | 0.54437 | 2.2831 | 2.4 | 0.3 | 11.0395 | 449.9213
2019 | 1 | 30 | 19 | AB2 | Academic Building | 2012 | 0.5 | 0 | 1 | 0.3 | 0.3 | 0.5 | 0.1 | 0.000111 | 8.75 | 5 | 0.0678 | 0.000111 | 2.625 | 1.5 | 0.0339 | 6.9 | 0 | 21 | 24.5 | 14.1 | 4 | 51 | 248 | 1.3 | 0 | 0 | 0 | 21974 | 36009 | 0.37099 | 0.33523 | 18 | 0.27379 | 0.31377 | 0.54437 | 2.2831 | 2.4 | 0.3 | 0 | 358.6891
2019 | 1 | 30 | 20 | AB2 | Academic Building | 2012 | 0.5 | 0 | 1 | 0.3 | 0.3 | 0.2 | 0.1 | 0.000111 | 8.75 | 5 | 0.0678 | 0.000111 | 2.625 | 1.5 | 0.01356 | 8.7 | 0 | 21 | 24.5 | 12.3 | 5.2 | 62 | 113 | 1 | 0 | 0 | 0 | 21974 | 36009 | 0.37099 | 0.33523 | 18 | 0.27379 | 0.31377 | 0.54437 | 2.2831 | 2.4 | 0.3 | 0 | 358.5224
2019 | 1 | 30 | 21 | AB2 | Academic Building | 2012 | 0.5 | 0 | 1 | 0.2 | 0.2 | 0.2 | 0.1 | 0.000111 | 8.75 | 5 | 0.0678 | 0.000111 | 1.75 | 1 | 0.01356 | 9 | 0 | 21 | 24.5 | 12 | 4.9 | 62 | 113 | 1.1 | 0 | 0 | 0 | 21974 | 36009 | 0.37099 | 0.33523 | 18 | 0.27379 | 0.31377 | 0.54437 | 2.2831 | 2.4 | 0.3 | 0 | 325.1583
2019 | 1 | 30 | 22 | AB2 | Academic Building | 2012 | 0 | 0 | 0 | 0.2 | 0.2 | 0.2 | 0.1 | 0.000111 | 8.75 | 5 | 0.0678 | 0 | 1.75 | 1 | 0.01356 | 0 | 0 | 21 | 24.5 | 13.4 | 4.2 | 54 | 113 | 1.4 | 0 | 0 | 0 | 21974 | 36009 | 0.37099 | 0.33523 | 18 | 0.27379 | 0.31377 | 0.54437 | 2.2831 | 2.4 | 0.3 | 0 | 99.0252
2019 | 1 | 30 | 23 | AB2 | Academic Building | 2012 | 0 | 0 | 0 | 0.1 | 0.1 | 0.2 | 0 | 0.000111 | 8.75 | 5 | 0.0678 | 0 | 0.875 | 0.5 | 0.01356 | 0 | 0 | 21 | 24.5 | 12.6 | 4.2 | 57 | 113 | 1.3 | 0 | 0 | 0 | 21974 | 36009 | 0.37099 | 0.33523 | 18 | 0.27379 | 0.31377 | 0.54437 | 2.2831 | 2.4 | 0.3 | 0 | 49.5126
2019 | 1 | 30 | 0 | AB2 | Academic Building | 2012 | 0 | 0 | 0 | 0.1 | 0.1 | 0.2 | 0 | 0.000111 | 8.75 | 5 | 0.0678 | 0 | 0.875 | 0.5 | 0.01356 | 0 | 0 | 21 | 24.5 | 11.2 | 5.2 | 67 | 90 | 1.1 | 0 | 0 | 0 | 21974 | 36009 | 0.37099 | 0.33523 | 18 | 0.27379 | 0.31377 | 0.54437 | 2.2831 | 2.4 | 0.3 | 0 | 49.5126
2019 | 1 | 31 | 1 | AB2 | Academic Building | 2012 | 0 | 0 | 0 | 0 | 0 | 0 | 0 | 0.000111 | 8.75 | 5 | 0.0678 | 0 | 0 | 0 | 0 | 0 | 0 | 21 | 24.5 | 10.6 | 4.7 | 67 | 135 | 1.1 | 0 | 0 | 0 | 21974 | 36009 | 0.37099 | 0.33523 | 18 | 0.27379 | 0.31377 | 0.54437 | 2.2831 | 2.4 | 0.3 | 0 | 0
2019 | 1 | 31 | 2 | AB2 | Academic Building | 2012 | 0 | 0 | 0 | 0 | 0 | 0 | 0 | 0.000111 | 8.75 | 5 | 0.0678 | 0 | 0 | 0 | 0 | 0 | 0 | 21 | 24.5 | 9.7 | 4.4 | 70 | 158 | 1.3 | 0 | 0 | 0 | 21974 | 36009 | 0.37099 | 0.33523 | 18 | 0.27379 | 0.31377 | 0.54437 | 2.2831 | 2.4 | 0.3 | 0 | 0
2019 | 1 | 31 | 3 | AB2 | Academic Building | 2012 | 0 | 0 | 0 | 0 | 0 | 0 | 0 | 0.000111 | 8.75 | 5 | 0.0678 | 0 | 0 | 0 | 0 | 0 | 0 | 21 | 24.5 | 8.9 | 4.3 | 73 | 158 | 0.9 | 0 | 0 | 0 | 21974 | 36009 | 0.37099 | 0.33523 | 18 | 0.27379 | 0.31377 | 0.54437 | 2.2831 | 2.4 | 0.3 | 0 | 0
2019 | 1 | 31 | 4 | AB2 | Academic Building | 2012 | 0 | 0 | 0 | 0.1 | 0.1 | 0 | 0 | 0.000111 | 8.75 | 5 | 0.0678 | 0 | 0.875 | 0.5 | 0 | 0 | 0 | 21 | 24.5 | 8.3 | 5 | 80 | 135 | 1.1 | 0 | 0 | 0 | 21974 | 36009 | 0.37099 | 0.33523 | 18 | 0.27379 | 0.31377 | 0.54437 | 2.2831 | 2.4 | 0.3 | 0 | 49.5126
2019 | 1 | 31 | 5 | AB2 | Academic Building | 2012 | 0 | 0 | 0 | 0.1 | 0.1 | 0 | 0 | 0.000111 | 8.75 | 5 | 0.0678 | 0 | 0.875 | 0.5 | 0 | 0 | 0 | 21 | 24.5 | 8.3 | 5.2 | 81 | 113 | 0.8 | 0 | 0 | 0 | 21974 | 36009 | 0.37099 | 0.33523 | 18 | 0.27379 | 0.31377 | 0.54437 | 2.2831 | 2.4 | 0.3 | 0 | 49.5126
2019 | 1 | 31 | 6 | AB2 | Academic Building | 2012 | 0 | 0 | 0 | 0.1 | 0.1 | 0 | 0 | 0.000111 | 8.75 | 5 | 0.0678 | 0 | 0.875 | 0.5 | 0 | 0 | 0 | 21 | 24.5 | 8.8 | 4.8 | 76 | 0 | 1 | 480 | 0 | 0 | 21974 | 36009 | 0.37099 | 0.33523 | 18 | 0.27379 | 0.31377 | 0.54437 | 2.2831 | 2.4 | 0.3 | 0 | 49.5126
2019 | 1 | 31 | 7 | AB2 | Academic Building | 2012 | 0.5 | 0 | 1 | 0.1 | 0.1 | 0.5 | 0 | 0.000111 | 8.75 | 5 | 0.0678 | 0.000111 | 0.875 | 0.5 | 0.0339 | 13 | 0 | 21 | 24.5 | 8 | 5.4 | 84 | 113 | 2 | 4200 | 0 | 0 | 21974 | 36009 | 0.37099 | 0.33523 | 18 | 0.27379 | 0.31377 | 0.54437 | 2.2831 | 2.4 | 0.3 | 0 | 698.9833
2019 | 1 | 31 | 8 | AB2 | Academic Building | 2012 | 1 | 0 | 1 | 0.3 | 0.3 | 1 | 0 | 0.000111 | 8.75 | 5 | 0.0678 | 0.000111 | 2.625 | 1.5 | 0.0678 | 9.2 | 0 | 21 | 24.5 | 11.8 | 6 | 68 | 135 | 2.3 | 9600 | 0 | 0 | 21974 | 36009 | 0.37099 | 0.33523 | 18 | 0.27379 | 0.31377 | 0.54437 | 2.2831 | 2.4 | 0.3 | 0 | 985.7943
2019 | 1 | 31 | 9 | AB2 | Academic Building | 2012 | 1 | 0 | 1 | 1 | 1 | 1 | 0.1 | 0.000111 | 8.75 | 5 | 0.0678 | 0.000111 | 8.75 | 5 | 0.0678 | 8 | 0 | 21 | 24.5 | 13 | 6.3 | 64 | 113 | 2.5 | 16260 | 0 | 0 | 21974 | 36009 | 0.37099 | 0.33523 | 18 | 0.27379 | 0.31377 | 0.54437 | 2.2831 | 2.4 | 0.3 | 73.4683 | 879.666
2019 | 1 | 31 | 10 | AB2 | Academic Building | 2012 | 1 | 0 | 1 | 1 | 1 | 1 | 0.1 | 0.000111 | 8.75 | 5 | 0.0678 | 0.000111 | 8.75 | 5 | 0.0678 | 7.7 | 0 | 21 | 24.5 | 13.3 | 6.8 | 65 | 113 | 2.5 | 20100 | 0 | 0 | 21974 | 36009 | 0.37099 | 0.33523 | 18 | 0.27379 | 0.31377 | 0.54437 | 2.2831 | 2.4 | 0.3 | 122.1964 | 793.0151
2019 | 1 | 31 | 11 | AB2 | Academic Building | 2012 | 1 | 0 | 1 | 1 | 1 | 1 | 0.1 | 0.000111 | 8.75 | 5 | 0.0678 | 0.000111 | 8.75 | 5 | 0.0678 | 5.3 | 0 | 21 | 24.5 | 15.7 | 5.5 | 51 | 113 | 2.5 | 16800 | 0 | 0 | 21974 | 36009 | 0.37099 | 0.33523 | 18 | 0.27379 | 0.31377 | 0.54437 | 2.2831 | 2.4 | 0.3 | 156.7182 | 707.2438
2019 | 1 | 31 | 12 | AB2 | Academic Building | 2012 | 1 | 0 | 1 | 1 | 1 | 1 | 0.1 | 0.000111 | 8.75 | 5 | 0.0678 | 0.000111 | 8.75 | 5 | 0.0678 | 5.5 | 0 | 21 | 24.5 | 15.5 | 5 | 50 | 113 | 2 | 8700 | 0 | 0 | 21974 | 36009 | 0.37099 | 0.33523 | 18 | 0.27379 | 0.31377 | 0.54437 | 2.2831 | 2.4 | 0.3 | 193.95 | 694.6895
2019 | 1 | 31 | 13 | AB2 | Academic Building | 2012 | 1 | 0 | 1 | 0.8 | 0.8 | 1 | 0.1 | 0.000111 | 8.75 | 5 | 0.0678 | 0.000111 | 7 | 4 | 0.0678 | 5.3 | 0 | 21 | 24.5 | 15.7 | 5.2 | 50 | 113 | 1.6 | 9840 | 0 | 0 | 21974 | 36009 | 0.37099 | 0.33523 | 18 | 0.27379 | 0.31377 | 0.54437 | 2.2831 | 2.4 | 0.3 | 231.8118 | 595.6742
2019 | 1 | 31 | 14 | AB2 | Academic Building | 2012 | 1 | 0 | 1 | 1 | 1 | 1 | 0.1 | 0.000111 | 8.75 | 5 | 0.0678 | 0.000111 | 8.75 | 5 | 0.0678 | 5 | 0 | 21 | 24.5 | 16 | 4.3 | 46 | 203 | 1.6 | 3120 | 0 | 0 | 21974 | 36009 | 0.37099 | 0.33523 | 18 | 0.27379 | 0.31377 | 0.54437 | 2.2831 | 2.4 | 0.3 | 295.9335 | 694.6883
2019 | 1 | 31 | 15 | AB2 | Academic Building | 2012 | 1 | 0 | 1 | 1 | 1 | 1 | 0.1 | 0.000111 | 8.75 | 5 | 0.0678 | 0.000111 | 8.75 | 5 | 0.0678 | 7.8 | 0 | 21 | 24.5 | 13.2 | 6.7 | 65 | 270 | 2.2 | 720 | 0 | 0 | 21974 | 36009 | 0.37099 | 0.33523 | 18 | 0.27379 | 0.31377 | 0.54437 | 2.2831 | 2.4 | 0.3 | 341.858 | 695.7722
2019 | 1 | 31 | 16 | AB2 | Academic Building | 2012 | 1 | 0 | 1 | 1 | 1 | 1 | 0.1 | 0.000111 | 8.75 | 5 | 0.0678 | 0.000111 | 8.75 | 5 | 0.0678 | 9.5 | 0 | 21 | 24.5 | 11.5 | 7.9 | 79 | 293 | 1.4 | 0 | 0 | 0 | 21974 | 36009 | 0.37099 | 0.33523 | 18 | 0.27379 | 0.31377 | 0.54437 | 2.2831 | 2.4 | 0.3 | 316.154 | 739.3388
2019 | 1 | 31 | 17 | AB2 | Academic Building | 2012 | 1 | 0 | 1 | 1 | 1 | 1 | 0.1 | 0.000111 | 8.75 | 5 | 0.0678 | 0.000111 | 8.75 | 5 | 0.0678 | 10.6 | 0 | 21 | 24.5 | 10.4 | 9 | 91 | 158 | 1 | 0 | 0.2 | 0.2 | 21974 | 36009 | 0.37099 | 0.33523 | 18 | 0.27379 | 0.31377 | 0.54437 | 2.2831 | 2.4 | 0.3 | 225.6881 | 814.0714
2019 | 1 | 31 | 18 | AB2 | Academic Building | 2012 | 1 | 0 | 1 | 0.5 | 0.5 | 0.5 | 0.1 | 0.000111 | 8.75 | 5 | 0.0678 | 0.000111 | 4.375 | 2.5 | 0.0339 | 11.3 | 0 | 21 | 24.5 | 9.7 | 9.5 | 99 | 113 | 0.9 | 0 | 1.6 | 1.6 | 21974 | 36009 | 0.37099 | 0.33523 | 18 | 0.27379 | 0.31377 | 0.54437 | 2.2831 | 2.4 | 0.3 | 97.8664 | 493.6394
2019 | 1 | 31 | 19 | AB2 | Academic Building | 2012 | 0.5 | 0 | 1 | 0.3 | 0.3 | 0.5 | 0.1 | 0.000111 | 8.75 | 5 | 0.0678 | 0.000111 | 2.625 | 1.5 | 0.0339 | 11.7 | 0 | 21 | 24.5 | 9.3 | 9.3 | 100 | 113 | 1.8 | 0 | 1.8 | 1.8 | 21974 | 36009 | 0.37099 | 0.33523 | 18 | 0.27379 | 0.31377 | 0.54437 | 2.2831 | 2.4 | 0.3 | 0 | 474.7412
2019 | 1 | 31 | 20 | AB2 | Academic Building | 2012 | 0.5 | 0 | 1 | 0.3 | 0.3 | 0.2 | 0.1 | 0.000111 | 8.75 | 5 | 0.0678 | 0.000111 | 2.625 | 1.5 | 0.01356 | 11.5 | 0 | 21 | 24.5 | 9.5 | 8.9 | 96 | 225 | 2.3 | 0 | 1.4 | 1.4 | 21974 | 36009 | 0.37099 | 0.33523 | 18 | 0.27379 | 0.31377 | 0.54437 | 2.2831 | 2.4 | 0.3 | 0 | 391.7195
2019 | 1 | 31 | 21 | AB2 | Academic Building | 2012 | 0.5 | 0 | 1 | 0.2 | 0.2 | 0.2 | 0.1 | 0.000111 | 8.75 | 5 | 0.0678 | 0.000111 | 1.75 | 1 | 0.01356 | 12.2 | 0 | 21 | 24.5 | 8.8 | 8 | 95 | 203 | 2 | 0 | 0.1 | 0.1 | 21974 | 36009 | 0.37099 | 0.33523 | 18 | 0.27379 | 0.31377 | 0.54437 | 2.2831 | 2.4 | 0.3 | 0 | 381.2607
2019 | 1 | 31 | 22 | AB2 | Academic Building | 2012 | 0 | 0 | 0 | 0.2 | 0.2 | 0.2 | 0.1 | 0.000111 | 8.75 | 5 | 0.0678 | 0 | 1.75 | 1 | 0.01356 | 0 | 0 | 21 | 24.5 | 8.6 | 6.9 | 89 | 158 | 2 | 0 | 0 | 0 | 21974 | 36009 | 0.37099 | 0.33523 | 18 | 0.27379 | 0.31377 | 0.54437 | 2.2831 | 2.4 | 0.3 | 0 | 99.0252
2019 | 1 | 31 | 23 | AB2 | Academic Building | 2012 | 0 | 0 | 0 | 0.1 | 0.1 | 0.2 | 0 | 0.000111 | 8.75 | 5 | 0.0678 | 0 | 0.875 | 0.5 | 0.01356 | 0 | 0 | 21 | 24.5 | 9.2 | 5.9 | 80 | 225 | 2.4 | 0 | 0 | 0 | 21974 | 36009 | 0.37099 | 0.33523 | 18 | 0.27379 | 0.31377 | 0.54437 | 2.2831 | 2.4 | 0.3 | 0 | 49.5126
2019 | 1 | 31 | 0 | AB2 | Academic Building | 2012 | 0 | 0 | 0 | 0.1 | 0.1 | 0.2 | 0 | 0.000111 | 8.75 | 5 | 0.0678 | 0 | 0.875 | 0.5 | 0.01356 | 0 | 0 | 21 | 24.5 | 9.6 | 4.9 | 73 | 225 | 2.5 | 0 | 0 | 0 | 21974 | 36009 | 0.37099 | 0.33523 | 18 | 0.27379 | 0.31377 | 0.54437 | 2.2831 | 2.4 | 0.3 | 0 | 49.5126
2022 | 2 | 1 | 1 | AB2 | Academic Building | 2012 | 0 | 0 | 0 | 0 | 0 | 0 | 0 | 0.000111 | 8.75 | 5 | 0.0678 | 0 | 0 | 0 | 0 | 0 | 0 | 21 | 24.5 | 0.7 | -2.9 | 77 | 135 | 1.4 | 0 | 0 | 0 | 21974 | 36009 | 0.37099 | 0.33523 | 18 | 0.27379 | 0.31377 | 0.54437 | 2.2831 | 2.4 | 0.3 | 0 | 0
2022 | 2 | 1 | 2 | AB2 | Academic Building | 2012 | 0 | 0 | 0 | 0 | 0 | 0 | 0 | 0.000111 | 8.75 | 5 | 0.0678 | 0 | 0 | 0 | 0 | 0 | 0 | 21 | 24.5 | 1 | -3 | 75 | 135 | 0.9 | 0 | 0 | 0 | 21974 | 36009 | 0.37099 | 0.33523 | 18 | 0.27379 | 0.31377 | 0.54437 | 2.2831 | 2.4 | 0.3 | 0 | 0
2022 | 2 | 1 | 3 | AB2 | Academic Building | 2012 | 0 | 0 | 0 | 0 | 0 | 0 | 0 | 0.000111 | 8.75 | 5 | 0.0678 | 0 | 0 | 0 | 0 | 0 | 0 | 21 | 24.5 | 1.4 | -3 | 73 | 135 | 0.7 | 0 | 0 | 0 | 21974 | 36009 | 0.37099 | 0.33523 | 18 | 0.27379 | 0.31377 | 0.54437 | 2.2831 | 2.4 | 0.3 | 0 | 0
2022 | 2 | 1 | 4 | AB2 | Academic Building | 2012 | 0 | 0 | 0 | 0.1 | 0.1 | 0 | 0 | 0.000111 | 8.75 | 5 | 0.0678 | 0 | 0.875 | 0.5 | 0 | 0 | 0 | 21 | 24.5 | 1.1 | -2.9 | 75 | 158 | 1.1 | 0 | 0 | 0 | 21974 | 36009 | 0.37099 | 0.33523 | 18 | 0.27379 | 0.31377 | 0.54437 | 2.2831 | 2.4 | 0.3 | 0 | 49.5126
2022 | 2 | 1 | 5 | AB2 | Academic Building | 2012 | 0 | 0 | 0 | 0.1 | 0.1 | 0 | 0 | 0.000111 | 8.75 | 5 | 0.0678 | 0 | 0.875 | 0.5 | 0 | 0 | 0 | 21 | 24.5 | 0.6 | -3.2 | 76 | 135 | 1.3 | 0 | 0 | 0 | 21974 | 36009 | 0.37099 | 0.33523 | 18 | 0.27379 | 0.31377 | 0.54437 | 2.2831 | 2.4 | 0.3 | 0 | 49.5126
2022 | 2 | 1 | 6 | AB2 | Academic Building | 2012 | 0 | 0 | 0 | 0.1 | 0.1 | 0 | 0 | 0.000111 | 8.75 | 5 | 0.0678 | 0 | 0.875 | 0.5 | 0 | 0 | 0 | 21 | 24.5 | 0.8 | -3.2 | 75 | 135 | 1.5 | 900 | 0 | 0 | 21974 | 36009 | 0.37099 | 0.33523 | 18 | 0.27379 | 0.31377 | 0.54437 | 2.2831 | 2.4 | 0.3 | 0 | 49.5126
2022 | 2 | 1 | 7 | AB2 | Academic Building | 2012 | 0.5 | 0 | 1 | 0.1 | 0.1 | 0.5 | 0 | 0.000111 | 8.75 | 5 | 0.0678 | 0.000111 | 0.875 | 0.5 | 0.0339 | 19.6 | 0 | 21 | 24.5 | 1.4 | -2.8 | 74 | 113 | 1.5 | 3780 | 0 | 0 | 21974 | 36009 | 0.37099 | 0.33523 | 18 | 0.27379 | 0.31377 | 0.54437 | 2.2831 | 2.4 | 0.3 | 0 | 1097.6021
2022 | 2 | 1 | 8 | AB2 | Academic Building | 2012 | 1 | 0 | 1 | 0.3 | 0.3 | 1 | 0 | 0.000111 | 8.75 | 5 | 0.0678 | 0.000111 | 2.625 | 1.5 | 0.0678 | 18.2 | 0 | 21 | 24.5 | 2.8 | -1.8 | 72 | 113 | 1.9 | 10200 | 0 | 0 | 21974 | 36009 | 0.37099 | 0.33523 | 18 | 0.27379 | 0.31377 | 0.54437 | 2.2831 | 2.4 | 0.3 | 0 | 1744.5169
2022 | 2 | 1 | 9 | AB2 | Academic Building | 2012 | 1 | 0 | 1 | 1 | 1 | 1 | 0.1 | 0.000111 | 8.75 | 5 | 0.0678 | 0.000111 | 8.75 | 5 | 0.0678 | 14.8 | 0 | 21 | 24.5 | 6.2 | -1.3 | 59 | 113 | 2.7 | 14220 | 0 | 0 | 21974 | 36009 | 0.37099 | 0.33523 | 18 | 0.27379 | 0.31377 | 0.54437 | 2.2831 | 2.4 | 0.3 | 117.1412 | 1582.2994
2022 | 2 | 1 | 10 | AB2 | Academic Building | 2012 | 1 | 0 | 1 | 1 | 1 | 1 | 0.1 | 0.000111 | 8.75 | 5 | 0.0678 | 0.000111 | 8.75 | 5 | 0.0678 | 13.4 | 0 | 21 | 24.5 | 7.6 | -1.7 | 52 | 113 | 2.8 | 22560 | 0 | 0 | 21974 | 36009 | 0.37099 | 0.33523 | 18 | 0.27379 | 0.31377 | 0.54437 | 2.2831 | 2.4 | 0.3 | 252.2106 | 1334.2271
2022 | 2 | 1 | 11 | AB2 | Academic Building | 2012 | 1 | 0 | 1 | 1 | 1 | 1 | 0.1 | 0.000111 | 8.75 | 5 | 0.0678 | 0.000111 | 8.75 | 5 | 0.0678 | 11.8 | 0 | 21 | 24.5 | 9.2 | -1.9 | 46 | 113 | 3.4 | 18540 | 0 | 0 | 21974 | 36009 | 0.37099 | 0.33523 | 18 | 0.27379 | 0.31377 | 0.54437 | 2.2831 | 2.4 | 0.3 | 303.1927 | 1164.8621
2022 | 2 | 1 | 12 | AB2 | Academic Building | 2012 | 1 | 0 | 1 | 1 | 1 | 1 | 0.1 | 0.000111 | 8.75 | 5 | 0.0678 | 0.000111 | 8.75 | 5 | 0.0678 | 11.3 | 0 | 21 | 24.5 | 9.7 | -2.7 | 42 | 113 | 2.9 | 12000 | 0 | 0 | 21974 | 36009 | 0.37099 | 0.33523 | 18 | 0.27379 | 0.31377 | 0.54437 | 2.2831 | 2.4 | 0.3 | 339.0701 | 1054.9167
2022 | 2 | 1 | 13 | AB2 | Academic Building | 2012 | 1 | 0 | 1 | 0.8 | 0.8 | 1 | 0.1 | 0.000111 | 8.75 | 5 | 0.0678 | 0.000111 | 7 | 4 | 0.0678 | 11 | 0 | 21 | 24.5 | 10 | -3.1 | 40 | 113 | 2.1 | 5460 | 0.2 | 0.2 | 21974 | 36009 | 0.37099 | 0.33523 | 18 | 0.27379 | 0.31377 | 0.54437 | 2.2831 | 2.4 | 0.3 | 368.4827 | 974.1983
2022 | 2 | 1 | 14 | AB2 | Academic Building | 2012 | 1 | 0 | 1 | 1 | 1 | 1 | 0.1 | 0.000111 | 8.75 | 5 | 0.0678 | 0.000111 | 8.75 | 5 | 0.0678 | 13.7 | 0 | 21 | 24.5 | 7.3 | 1.3 | 66 | 113 | 1.8 | 2880 | 0 | 0 | 21974 | 36009 | 0.37099 | 0.33523 | 18 | 0.27379 | 0.31377 | 0.54437 | 2.2831 | 2.4 | 0.3 | 404.3168 | 1109.8737
2022 | 2 | 1 | 15 | AB2 | Academic Building | 2012 | 1 | 0 | 1 | 1 | 1 | 1 | 0.1 | 0.000111 | 8.75 | 5 | 0.0678 | 0.000111 | 8.75 | 5 | 0.0678 | 14.2 | 0 | 21 | 24.5 | 6.8 | 1.4 | 69 | 135 | 1.3 | 1260 | 0 | 0 | 21974 | 36009 | 0.37099 | 0.33523 | 18 | 0.27379 | 0.31377 | 0.54437 | 2.2831 | 2.4 | 0.3 | 400.1018 | 1195.063
2022 | 2 | 1 | 16 | AB2 | Academic Building | 2012 | 1 | 0 | 1 | 1 | 1 | 1 | 0.1 | 0.000111 | 8.75 | 5 | 0.0678 | 0.000111 | 8.75 | 5 | 0.0678 | 14.6 | 0 | 21 | 24.5 | 6.4 | 1.1 | 69 | 135 | 1 | 60 | 0 | 0 | 21974 | 36009 | 0.37099 | 0.33523 | 18 | 0.27379 | 0.31377 | 0.54437 | 2.2831 | 2.4 | 0.3 | 347.3101 | 1214.7423
2022 | 2 | 1 | 17 | AB2 | Academic Building | 2012 | 1 | 0 | 1 | 1 | 1 | 1 | 0.1 | 0.000111 | 8.75 | 5 | 0.0678 | 0.000111 | 8.75 | 5 | 0.0678 | 15.3 | 0 | 21 | 24.5 | 5.7 | 1 | 72 | 180 | 1.1 | 0 | 0 | 0 | 21974 | 36009 | 0.37099 | 0.33523 | 18 | 0.27379 | 0.31377 | 0.54437 | 2.2831 | 2.4 | 0.3 | 252.755 | 1253.6362
2022 | 2 | 1 | 18 | AB2 | Academic Building | 2012 | 1 | 0 | 1 | 0.5 | 0.5 | 0.5 | 0.1 | 0.000111 | 8.75 | 5 | 0.0678 | 0.000111 | 4.375 | 2.5 | 0.0339 | 15.1 | 0 | 21 | 24.5 | 5.9 | 1.4 | 73 | 270 | 1.5 | 0 | 0.1 | 0.1 | 21974 | 36009 | 0.37099 | 0.33523 | 18 | 0.27379 | 0.31377 | 0.54437 | 2.2831 | 2.4 | 0.3 | 113.7116 | 668.3591
2022 | 2 | 1 | 19 | AB2 | Academic Building | 2012 | 0.5 | 0 | 1 | 0.3 | 0.3 | 0.5 | 0.1 | 0.000111 | 8.75 | 5 | 0.0678 | 0.000111 | 2.625 | 1.5 | 0.0339 | 15.8 | 0 | 21 | 24.5 | 5.2 | 1.8 | 79 | 293 | 1.7 | 0 | 0 | 0 | 21974 | 36009 | 0.37099 | 0.33523 | 18 | 0.27379 | 0.31377 | 0.54437 | 2.2831 | 2.4 | 0.3 | 0 | 676.9341
2022 | 2 | 1 | 20 | AB2 | Academic Building | 2012 | 0.5 | 0 | 1 | 0.3 | 0.3 | 0.2 | 0.1 | 0.000111 | 8.75 | 5 | 0.0678 | 0.000111 | 2.625 | 1.5 | 0.01356 | 15.6 | 0 | 21 | 24.5 | 5.4 | 1.8 | 78 | 293 | 0.8 | 0 | 0 | 0 | 21974 | 36009 | 0.37099 | 0.33523 | 18 | 0.27379 | 0.31377 | 0.54437 | 2.2831 | 2.4 | 0.3 | 0 | 481.0405
2022 | 2 | 1 | 21 | AB2 | Academic Building | 2012 | 0.5 | 0 | 1 | 0.2 | 0.2 | 0.2 | 0.1 | 0.000111 | 8.75 | 5 | 0.0678 | 0.000111 | 1.75 | 1 | 0.01356 | 15.8 | 0 | 21 | 24.5 | 5.2 | 1.8 | 79 | 293 | 1 | 0 | 0 | 0 | 21974 | 36009 | 0.37099 | 0.33523 | 18 | 0.27379 | 0.31377 | 0.54437 | 2.2831 | 2.4 | 0.3 | 0 | 485.5217
2022 | 2 | 1 | 22 | AB2 | Academic Building | 2012 | 0 | 0 | 0 | 0.2 | 0.2 | 0.2 | 0.1 | 0.000111 | 8.75 | 5 | 0.0678 | 0 | 1.75 | 1 | 0.01356 | 0 | 0 | 21 | 24.5 | 4.7 | 1.7 | 81 | 270 | 1 | 0 | 0 | 0 | 21974 | 36009 | 0.37099 | 0.33523 | 18 | 0.27379 | 0.31377 | 0.54437 | 2.2831 | 2.4 | 0.3 | 0 | 99.0252
2022 | 2 | 1 | 23 | AB2 | Academic Building | 2012 | 0 | 0 | 0 | 0.1 | 0.1 | 0.2 | 0 | 0.000111 | 8.75 | 5 | 0.0678 | 0 | 0.875 | 0.5 | 0.01356 | 0 | 0 | 21 | 24.5 | 4.7 | 1.9 | 82 | 23 | 1 | 0 | 0 | 0 | 21974 | 36009 | 0.37099 | 0.33523 | 18 | 0.27379 | 0.31377 | 0.54437 | 2.2831 | 2.4 | 0.3 | 0 | 49.5126
2022 | 2 | 1 | 0 | AB2 | Academic Building | 2012 | 0 | 0 | 0 | 0.1 | 0.1 | 0.2 | 0 | 0.000111 | 8.75 | 5 | 0.0678 | 0 | 0.875 | 0.5 | 0.01356 | 0 | 0 | 21 | 24.5 | 6.7 | 4 | 83 | 113 | 1.7 | 0 | 0 | 0 | 21974 | 36009 | 0.37099 | 0.33523 | 18 | 0.27379 | 0.31377 | 0.54437 | 2.2831 | 2.4 | 0.3 | 0 | 49.5126
2022 | 2 | 2 | 1 | AB2 | Academic Building | 2012 | 0 | 0 | 0 | 0 | 0 | 0 | 0 | 0.000111 | 8.75 | 5 | 0.0678 | 0 | 0 | 0 | 0 | 0 | 0 | 21 | 24.5 | 8.2 | 3.8 | 74 | 113 | 1.6 | 0 | 0.8 | 0.8 | 21974 | 36009 | 0.37099 | 0.33523 | 18 | 0.27379 | 0.31377 | 0.54437 | 2.2831 | 2.4 | 0.3 | 0 | 0
2022 | 2 | 2 | 2 | AB2 | Academic Building | 2012 | 0 | 0 | 0 | 0 | 0 | 0 | 0 | 0.000111 | 8.75 | 5 | 0.0678 | 0 | 0 | 0 | 0 | 0 | 0 | 21 | 24.5 | 7.9 | 4.3 | 78 | 113 | 1.7 | 0 | 0.2 | 0.2 | 21974 | 36009 | 0.37099 | 0.33523 | 18 | 0.27379 | 0.31377 | 0.54437 | 2.2831 | 2.4 | 0.3 | 0 | 0
2022 | 2 | 2 | 3 | AB2 | Academic Building | 2012 | 0 | 0 | 0 | 0 | 0 | 0 | 0 | 0.000111 | 8.75 | 5 | 0.0678 | 0 | 0 | 0 | 0 | 0 | 0 | 21 | 24.5 | 8 | 4 | 76 | 113 | 1.6 | 0 | 0 | 0 | 21974 | 36009 | 0.37099 | 0.33523 | 18 | 0.27379 | 0.31377 | 0.54437 | 2.2831 | 2.4 | 0.3 | 0 | 0
2022 | 2 | 2 | 4 | AB2 | Academic Building | 2012 | 0 | 0 | 0 | 0.1 | 0.1 | 0 | 0 | 0.000111 | 8.75 | 5 | 0.0678 | 0 | 0.875 | 0.5 | 0 | 0 | 0 | 21 | 24.5 | 9.1 | 3.4 | 68 | 338 | 1.2 | 0 | 0 | 0 | 21974 | 36009 | 0.37099 | 0.33523 | 18 | 0.27379 | 0.31377 | 0.54437 | 2.2831 | 2.4 | 0.3 | 0 | 49.5126
2022 | 2 | 2 | 5 | AB2 | Academic Building | 2012 | 0 | 0 | 0 | 0.1 | 0.1 | 0 | 0 | 0.000111 | 8.75 | 5 | 0.0678 | 0 | 0.875 | 0.5 | 0 | 0 | 0 | 21 | 24.5 | 7.6 | 3 | 73 | 293 | 3.1 | 0 | 0.3 | 0.3 | 21974 | 36009 | 0.37099 | 0.33523 | 18 | 0.27379 | 0.31377 | 0.54437 | 2.2831 | 2.4 | 0.3 | 0 | 49.5126
2022 | 2 | 2 | 6 | AB2 | Academic Building | 2012 | 0 | 0 | 0 | 0.1 | 0.1 | 0 | 0 | 0.000111 | 8.75 | 5 | 0.0678 | 0 | 0.875 | 0.5 | 0 | 0 | 0 | 21 | 24.5 | 6.4 | 4 | 85 | 293 | 3.8 | 240 | 0.2 | 0.2 | 21974 | 36009 | 0.37099 | 0.33523 | 18 | 0.27379 | 0.31377 | 0.54437 | 2.2831 | 2.4 | 0.3 | 0 | 49.5126
2022 | 2 | 2 | 7 | AB2 | Academic Building | 2012 | 0.5 | 0 | 1 | 0.1 | 0.1 | 0.5 | 0 | 0.000111 | 8.75 | 5 | 0.0678 | 0.000111 | 0.875 | 0.5 | 0.0339 | 14.7 | 0 | 21 | 24.5 | 6.3 | 4.1 | 86 | 293 | 3.8 | 1740 | 0.1 | 0.1 | 21974 | 36009 | 0.37099 | 0.33523 | 18 | 0.27379 | 0.31377 | 0.54437 | 2.2831 | 2.4 | 0.3 | 0 | 854.4656
2022 | 2 | 2 | 8 | AB2 | Academic Building | 2012 | 1 | 0 | 1 | 0.3 | 0.3 | 1 | 0 | 0.000111 | 8.75 | 5 | 0.0678 | 0.000111 | 2.625 | 1.5 | 0.0678 | 14.9 | 0 | 21 | 24.5 | 6.1 | 3.9 | 86 | 315 | 2.2 | 5340 | 0 | 0 | 21974 | 36009 | 0.37099 | 0.33523 | 18 | 0.27379 | 0.31377 | 0.54437 | 2.2831 | 2.4 | 0.3 | 0 | 1394.0477
2022 | 2 | 2 | 9 | AB2 | Academic Building | 2012 | 1 | 0 | 1 | 1 | 1 | 1 | 0.1 | 0.000111 | 8.75 | 5 | 0.0678 | 0.000111 | 8.75 | 5 | 0.0678 | 14.6 | 0 | 21 | 24.5 | 6.4 | 4 | 85 | 68 | 0.9 | 5340 | 0.1 | 0.1 | 21974 | 36009 | 0.37099 | 0.33523 | 18 | 0.27379 | 0.31377 | 0.54437 | 2.2831 | 2.4 | 0.3 | 114.7277 | 1463.266
2022 | 2 | 2 | 10 | AB2 | Academic Building | 2012 | 1 | 0 | 1 | 1 | 1 | 1 | 0.1 | 0.000111 | 8.75 | 5 | 0.0678 | 0.000111 | 8.75 | 5 | 0.0678 | 14.2 | 0 | 21 | 24.5 | 6.8 | 4.3 | 84 | 113 | 1.4 | 8820 | 0.7 | 0.7 | 21974 | 36009 | 0.37099 | 0.33523 | 18 | 0.27379 | 0.31377 | 0.54437 | 2.2831 | 2.4 | 0.3 | 247.0365 | 1381.5101
2022 | 2 | 2 | 11 | AB2 | Academic Building | 2012 | 1 | 0 | 1 | 1 | 1 | 1 | 0.1 | 0.000111 | 8.75 | 5 | 0.0678 | 0.000111 | 8.75 | 5 | 0.0678 | 13.7 | 0 | 21 | 24.5 | 7.3 | 4.9 | 85 | 113 | 1.4 | 8280 | 0.2 | 0.2 | 21974 | 36009 | 0.37099 | 0.33523 | 18 | 0.27379 | 0.31377 | 0.54437 | 2.2831 | 2.4 | 0.3 | 298.7003 | 1307.5427
2022 | 2 | 2 | 12 | AB2 | Academic Building | 2012 | 1 | 0 | 1 | 1 | 1 | 1 | 0.1 | 0.000111 | 8.75 | 5 | 0.0678 | 0.000111 | 8.75 | 5 | 0.0678 | 13.2 | 0 | 21 | 24.5 | 7.8 | 5.4 | 85 | 135 | 1.3 | 5580 | 0.2 | 0.2 | 21974 | 36009 | 0.37099 | 0.33523 | 18 | 0.27379 | 0.31377 | 0.54437 | 2.2831 | 2.4 | 0.3 | 334.0782 | 1232.5708
2022 | 2 | 2 | 13 | AB2 | Academic Building | 2012 | 1 | 0 | 1 | 0.8 | 0.8 | 1 | 0.1 | 0.000111 | 8.75 | 5 | 0.0678 | 0.000111 | 7 | 4 | 0.0678 | 12.8 | 0 | 21 | 24.5 | 8.2 | 5.8 | 85 | 135 | 0.9 | 4680 | 0.1 | 0.1 | 21974 | 36009 | 0.37099 | 0.33523 | 18 | 0.27379 | 0.31377 | 0.54437 | 2.2831 | 2.4 | 0.3 | 362.2157 | 1139.5599
2022 | 2 | 2 | 14 | AB2 | Academic Building | 2012 | 1 | 0 | 1 | 1 | 1 | 1 | 0.1 | 0.000111 | 8.75 | 5 | 0.0678 | 0.000111 | 8.75 | 5 | 0.0678 | 12.2 | 0 | 21 | 24.5 | 8.8 | 6.4 | 85 | 315 | 1.4 | 3180 | 0 | 0 | 21974 | 36009 | 0.37099 | 0.33523 | 18 | 0.27379 | 0.31377 | 0.54437 | 2.2831 | 2.4 | 0.3 | 395.5504 | 1102.8964
2022 | 2 | 2 | 15 | AB2 | Academic Building | 2012 | 1 | 0 | 1 | 1 | 1 | 1 | 0.1 | 0.000111 | 8.75 | 5 | 0.0678 | 0.000111 | 8.75 | 5 | 0.0678 | 12 | 0 | 21 | 24.5 | 9 | 6.4 | 84 | 315 | 1.3 | 780 | 0 | 0 | 21974 | 36009 | 0.37099 | 0.33523 | 18 | 0.27379 | 0.31377 | 0.54437 | 2.2831 | 2.4 | 0.3 | 389.9065 | 1050.1902
2022 | 2 | 2 | 16 | AB2 | Academic Building | 2012 | 1 | 0 | 1 | 1 | 1 | 1 | 0.1 | 0.000111 | 8.75 | 5 | 0.0678 | 0.000111 | 8.75 | 5 | 0.0678 | 12.9 | 0 | 21 | 24.5 | 8.1 | 5.5 | 84 | 315 | 1.9 | 0 | 0 | 0 | 21974 | 36009 | 0.37099 | 0.33523 | 18 | 0.27379 | 0.31377 | 0.54437 | 2.2831 | 2.4 | 0.3 | 336.7851 | 1073.7411
2022 | 2 | 2 | 17 | AB2 | Academic Building | 2012 | 1 | 0 | 1 | 1 | 1 | 1 | 0.1 | 0.000111 | 8.75 | 5 | 0.0678 | 0.000111 | 8.75 | 5 | 0.0678 | 13.4 | 0 | 21 | 24.5 | 7.6 | 5.2 | 85 | 293 | 4.2 | 0 | 0.1 | 0.1 | 21974 | 36009 | 0.37099 | 0.33523 | 18 | 0.27379 | 0.31377 | 0.54437 | 2.2831 | 2.4 | 0.3 | 244.7314 | 1120.6868
2022 | 2 | 2 | 18 | AB2 | Academic Building | 2012 | 1 | 0 | 1 | 0.5 | 0.5 | 0.5 | 0.1 | 0.000111 | 8.75 | 5 | 0.0678 | 0.000111 | 4.375 | 2.5 | 0.0339 | 14.4 | 0 | 21 | 24.5 | 6.6 | 4.7 | 88 | 293 | 4.9 | 0 | 1.1 | 1.1 | 21974 | 36009 | 0.37099 | 0.33523 | 18 | 0.27379 | 0.31377 | 0.54437 | 2.2831 | 2.4 | 0.3 | 110.8357 | 631.4274
2022 | 2 | 2 | 19 | AB2 | Academic Building | 2012 | 0.5 | 0 | 1 | 0.3 | 0.3 | 0.5 | 0.1 | 0.000111 | 8.75 | 5 | 0.0678 | 0.000111 | 2.625 | 1.5 | 0.0339 | 15.1 | 0 | 21 | 24.5 | 5.9 | 3.9 | 87 | 293 | 3.2 | 0 | 1.1 | 1.1 | 21974 | 36009 | 0.37099 | 0.33523 | 18 | 0.27379 | 0.31377 | 0.54437 | 2.2831 | 2.4 | 0.3 | 0 | 656.7953
2022 | 2 | 2 | 20 | AB2 | Academic Building | 2012 | 0.5 | 0 | 1 | 0.3 | 0.3 | 0.2 | 0.1 | 0.000111 | 8.75 | 5 | 0.0678 | 0.000111 | 2.625 | 1.5 | 0.01356 | 15.1 | 0 | 21 | 24.5 | 5.9 | 3.7 | 86 | 293 | 2 | 0 | 0.5 | 0.5 | 21974 | 36009 | 0.37099 | 0.33523 | 18 | 0.27379 | 0.31377 | 0.54437 | 2.2831 | 2.4 | 0.3 | 0 | 480.3816
2022 | 2 | 2 | 21 | AB2 | Academic Building | 2012 | 0.5 | 0 | 1 | 0.2 | 0.2 | 0.2 | 0.1 | 0.000111 | 8.75 | 5 | 0.0678 | 0.000111 | 1.75 | 1 | 0.01356 | 15.2 | 0 | 21 | 24.5 | 5.8 | 3.6 | 86 | 225 | 0.7 | 0 | 3.4 | 3.4 | 21974 | 36009 | 0.37099 | 0.33523 | 18 | 0.27379 | 0.31377 | 0.54437 | 2.2831 | 2.4 | 0.3 | 0 | 483.3963
2022 | 2 | 2 | 22 | AB2 | Academic Building | 2012 | 0 | 0 | 0 | 0.2 | 0.2 | 0.2 | 0.1 | 0.000111 | 8.75 | 5 | 0.0678 | 0 | 1.75 | 1 | 0.01356 | 0 | 0 | 21 | 24.5 | 5.7 | 3.5 | 86 | 270 | 1 | 0 | 0.5 | 0.5 | 21974 | 36009 | 0.37099 | 0.33523 | 18 | 0.27379 | 0.31377 | 0.54437 | 2.2831 | 2.4 | 0.3 | 0 | 99.0252
2022 | 2 | 2 | 23 | AB2 | Academic Building | 2012 | 0 | 0 | 0 | 0.1 | 0.1 | 0.2 | 0 | 0.000111 | 8.75 | 5 | 0.0678 | 0 | 0.875 | 0.5 | 0.01356 | 0 | 0 | 21 | 24.5 | 5.7 | 3.5 | 86 | 293 | 2.7 | 0 | 0.1 | 0.1 | 21974 | 36009 | 0.37099 | 0.33523 | 18 | 0.27379 | 0.31377 | 0.54437 | 2.2831 | 2.4 | 0.3 | 0 | 49.5126
2022 | 2 | 2 | 0 | AB2 | Academic Building | 2012 | 0 | 0 | 0 | 0.1 | 0.1 | 0.2 | 0 | 0.000111 | 8.75 | 5 | 0.0678 | 0 | 0.875 | 0.5 | 0.01356 | 0 | 0 | 21 | 24.5 | 5.8 | 3.8 | 87 | 293 | 3.7 | 0 | 0.5 | 0.5 | 21974 | 36009 | 0.37099 | 0.33523 | 18 | 0.27379 | 0.31377 | 0.54437 | 2.2831 | 2.4 | 0.3 | 0 | 49.5126
2022 | 2 | 3 | 1 | AB2 | Academic Building | 2012 | 0 | 0 | 0 | 0 | 0 | 0 | 0 | 0.000111 | 8.75 | 5 | 0.0678 | 0 | 0 | 0 | 0 | 0 | 0 | 21 | 24.5 | 5.1 | 3.3 | 88 | 315 | 5.4 | 0 | 0.8 | 0.8 | 21974 | 36009 | 0.37099 | 0.33523 | 18 | 0.27379 | 0.31377 | 0.54437 | 2.2831 | 2.4 | 0.3 | 0 | 0
2022 | 2 | 3 | 2 | AB2 | Academic Building | 2012 | 0 | 0 | 0 | 0 | 0 | 0 | 0 | 0.000111 | 8.75 | 5 | 0.0678 | 0 | 0 | 0 | 0 | 0 | 0 | 21 | 24.5 | 4.6 | 2.6 | 87 | 315 | 5.1 | 0 | 2.1 | 2.1 | 21974 | 36009 | 0.37099 | 0.33523 | 18 | 0.27379 | 0.31377 | 0.54437 | 2.2831 | 2.4 | 0.3 | 0 | 0
2022 | 2 | 3 | 3 | AB2 | Academic Building | 2012 | 0 | 0 | 0 | 0 | 0 | 0 | 0 | 0.000111 | 8.75 | 5 | 0.0678 | 0 | 0 | 0 | 0 | 0 | 0 | 21 | 24.5 | 4.1 | 1.9 | 86 | 315 | 5.4 | 0 | 2.3 | 2.3 | 21974 | 36009 | 0.37099 | 0.33523 | 18 | 0.27379 | 0.31377 | 0.54437 | 2.2831 | 2.4 | 0.3 | 0 | 0
2022 | 2 | 3 | 4 | AB2 | Academic Building | 2012 | 0 | 0 | 0 | 0.1 | 0.1 | 0 | 0 | 0.000111 | 8.75 | 5 | 0.0678 | 0 | 0.875 | 0.5 | 0 | 0 | 0 | 21 | 24.5 | 3 | 0.9 | 86 | 315 | 4.8 | 0 | 2.3 | 2.3 | 21974 | 36009 | 0.37099 | 0.33523 | 18 | 0.27379 | 0.31377 | 0.54437 | 2.2831 | 2.4 | 0.3 | 0 | 49.5126
2022 | 2 | 3 | 5 | AB2 | Academic Building | 2012 | 0 | 0 | 0 | 0.1 | 0.1 | 0 | 0 | 0.000111 | 8.75 | 5 | 0.0678 | 0 | 0.875 | 0.5 | 0 | 0 | 0 | 21 | 24.5 | 2.6 | 0.3 | 85 | 315 | 4.5 | 0 | 1.1 | 1.1 | 21974 | 36009 | 0.37099 | 0.33523 | 18 | 0.27379 | 0.31377 | 0.54437 | 2.2831 | 2.4 | 0.3 | 0 | 49.5126
2022 | 2 | 3 | 6 | AB2 | Academic Building | 2012 | 0 | 0 | 0 | 0.1 | 0.1 | 0 | 0 | 0.000111 | 8.75 | 5 | 0.0678 | 0 | 0.875 | 0.5 | 0 | 0 | 0 | 21 | 24.5 | 3.2 | 0.9 | 85 | 315 | 4.4 | 120 | 2.3 | 2.3 | 21974 | 36009 | 0.37099 | 0.33523 | 18 | 0.27379 | 0.31377 | 0.54437 | 2.2831 | 2.4 | 0.3 | 0 | 49.5126
2022 | 2 | 3 | 7 | AB2 | Academic Building | 2012 | 0.5 | 0 | 1 | 0.1 | 0.1 | 0.5 | 0 | 0.000111 | 8.75 | 5 | 0.0678 | 0.000111 | 0.875 | 0.5 | 0.0339 | 17.8 | 0 | 21 | 24.5 | 3.2 | 0.9 | 85 | 338 | 4.1 | 1080 | 1.7 | 1.7 | 21974 | 36009 | 0.37099 | 0.33523 | 18 | 0.27379 | 0.31377 | 0.54437 | 2.2831 | 2.4 | 0.3 | 0 | 1048.183
2022 | 2 | 3 | 8 | AB2 | Academic Building | 2012 | 1 | 0 | 1 | 0.3 | 0.3 | 1 | 0 | 0.000111 | 8.75 | 5 | 0.0678 | 0.000111 | 2.625 | 1.5 | 0.0678 | 17.3 | 0 | 21 | 24.5 | 3.7 | 1.4 | 85 | 338 | 4.2 | 3480 | 1.1 | 1.1 | 21974 | 36009 | 0.37099 | 0.33523 | 18 | 0.27379 | 0.31377 | 0.54437 | 2.2831 | 2.4 | 0.3 | 0 | 1659.2876
2022 | 2 | 3 | 9 | AB2 | Academic Building | 2012 | 1 | 0 | 1 | 1 | 1 | 1 | 0.1 | 0.000111 | 8.75 | 5 | 0.0678 | 0.000111 | 8.75 | 5 | 0.0678 | 16.9 | 0 | 21 | 24.5 | 4.1 | 1.8 | 85 | 315 | 4.9 | 3420 | 0.7 | 0.7 | 21974 | 36009 | 0.37099 | 0.33523 | 18 | 0.27379 | 0.31377 | 0.54437 | 2.2831 | 2.4 | 0.3 | 89.4783 | 1696.5432
2022 | 2 | 3 | 10 | AB2 | Academic Building | 2012 | 1 | 0 | 1 | 1 | 1 | 1 | 0.1 | 0.000111 | 8.75 | 5 | 0.0678 | 0.000111 | 8.75 | 5 | 0.0678 | 17.1 | 0 | 21 | 24.5 | 3.9 | 1.6 | 85 | 338 | 4.2 | 4320 | 0.8 | 0.8 | 21974 | 36009 | 0.37099 | 0.33523 | 18 | 0.27379 | 0.31377 | 0.54437 | 2.2831 | 2.4 | 0.3 | 172.0849 | 1639.1734
2022 | 2 | 3 | 11 | AB2 | Academic Building | 2012 | 1 | 0 | 1 | 1 | 1 | 1 | 0.1 | 0.000111 | 8.75 | 5 | 0.0678 | 0.000111 | 8.75 | 5 | 0.0678 | 16.9 | 0 | 21 | 24.5 | 4.1 | 1.8 | 85 | 338 | 3.8 | 4740 | 0.7 | 0.7 | 21974 | 36009 | 0.37099 | 0.33523 | 18 | 0.27379 | 0.31377 | 0.54437 | 2.2831 | 2.4 | 0.3 | 206.9366 | 1595.6505
2022 | 2 | 3 | 12 | AB2 | Academic Building | 2012 | 1 | 0 | 1 | 1 | 1 | 1 | 0.1 | 0.000111 | 8.75 | 5 | 0.0678 | 0.000111 | 8.75 | 5 | 0.0678 | 16.5 | 0 | 21 | 24.5 | 4.5 | 2 | 84 | 338 | 4.9 | 3660 | 0.8 | 0.8 | 21974 | 36009 | 0.37099 | 0.33523 | 18 | 0.27379 | 0.31377 | 0.54437 | 2.2831 | 2.4 | 0.3 | 242.909 | 1533.8925
2022 | 2 | 3 | 13 | AB2 | Academic Building | 2012 | 1 | 0 | 1 | 0.8 | 0.8 | 1 | 0.1 | 0.000111 | 8.75 | 5 | 0.0678 | 0.000111 | 7 | 4 | 0.0678 | 16.7 | 0 | 21 | 24.5 | 4.3 | 2 | 85 | 315 | 5.9 | 4680 | 0.7 | 0.7 | 21974 | 36009 | 0.37099 | 0.33523 | 18 | 0.27379 | 0.31377 | 0.54437 | 2.2831 | 2.4 | 0.3 | 264.7573 | 1472.4542
2022 | 2 | 3 | 14 | AB2 | Academic Building | 2012 | 1 | 0 | 1 | 1 | 1 | 1 | 0.1 | 0.000111 | 8.75 | 5 | 0.0678 | 0.000111 | 8.75 | 5 | 0.0678 | 17 | 0 | 21 | 24.5 | 4 | 1.5 | 84 | 338 | 5.7 | 1560 | 0.5 | 0.5 | 21974 | 36009 | 0.37099 | 0.33523 | 18 | 0.27379 | 0.31377 | 0.54437 | 2.2831 | 2.4 | 0.3 | 279.0306 | 1494.2452
2022 | 2 | 3 | 15 | AB2 | Academic Building | 2012 | 1 | 0 | 1 | 1 | 1 | 1 | 0.1 | 0.000111 | 8.75 | 5 | 0.0678 | 0.000111 | 8.75 | 5 | 0.0678 | 17.2 | 0 | 21 | 24.5 | 3.8 | 1.3 | 84 | 338 | 4.9 | 480 | 0.7 | 0.7 | 21974 | 36009 | 0.37099 | 0.33523 | 18 | 0.27379 | 0.31377 | 0.54437 | 2.2831 | 2.4 | 0.3 | 274.6873 | 1495.74
2022 | 2 | 3 | 16 | AB2 | Academic Building | 2012 | 1 | 0 | 1 | 1 | 1 | 1 | 0.1 | 0.000111 | 8.75 | 5 | 0.0678 | 0.000111 | 8.75 | 5 | 0.0678 | 17 | 0 | 21 | 24.5 | 4 | 1.5 | 84 | 338 | 4.8 | 0 | 0.7 | 0.7 | 21974 | 36009 | 0.37099 | 0.33523 | 18 | 0.27379 | 0.31377 | 0.54437 | 2.2831 | 2.4 | 0.3 | 212.4594 | 1479.2757
2022 | 2 | 3 | 17 | AB2 | Academic Building | 2012 | 1 | 0 | 1 | 1 | 1 | 1 | 0.1 | 0.000111 | 8.75 | 5 | 0.0678 | 0.000111 | 8.75 | 5 | 0.0678 | 17 | 0 | 21 | 24.5 | 4 | 1.3 | 83 | 338 | 5.1 | 0 | 0.9 | 0.9 | 21974 | 36009 | 0.37099 | 0.33523 | 18 | 0.27379 | 0.31377 | 0.54437 | 2.2831 | 2.4 | 0.3 | 125.9667 | 1466.1493
2022 | 2 | 3 | 18 | AB2 | Academic Building | 2012 | 1 | 0 | 1 | 0.5 | 0.5 | 0.5 | 0.1 | 0.000111 | 8.75 | 5 | 0.0678 | 0.000111 | 4.375 | 2.5 | 0.0339 | 17 | 0 | 21 | 24.5 | 4 | 1.2 | 82 | 0 | 4.6 | 0 | 0.5 | 0.5 | 21974 | 36009 | 0.37099 | 0.33523 | 18 | 0.27379 | 0.31377 | 0.54437 | 2.2831 | 2.4 | 0.3 | 53.2325 | 792.5047
2022 | 2 | 3 | 19 | AB2 | Academic Building | 2012 | 0.5 | 0 | 1 | 0.3 | 0.3 | 0.5 | 0.1 | 0.000111 | 8.75 | 5 | 0.0678 | 0.000111 | 2.625 | 1.5 | 0.0339 | 16.7 | 0 | 21 | 24.5 | 4.3 | 0.6 | 77 | 0 | 3.1 | 0 | 0 | 0 | 21974 | 36009 | 0.37099 | 0.33523 | 18 | 0.27379 | 0.31377 | 0.54437 | 2.2831 | 2.4 | 0.3 | 1.077 | 775.4537
2022 | 2 | 3 | 20 | AB2 | Academic Building | 2012 | 0.5 | 0 | 1 | 0.3 | 0.3 | 0.2 | 0.1 | 0.000111 | 8.75 | 5 | 0.0678 | 0.000111 | 2.625 | 1.5 | 0.01356 | 16.7 | 0 | 21 | 24.5 | 4.3 | 0.8 | 78 | 338 | 3.1 | 0 | 0.3 | 0.3 | 21974 | 36009 | 0.37099 | 0.33523 | 18 | 0.27379 | 0.31377 | 0.54437 | 2.2831 | 2.4 | 0.3 | 0 | 551.7668
2022 | 2 | 3 | 21 | AB2 | Academic Building | 2012 | 0.5 | 0 | 1 | 0.2 | 0.2 | 0.2 | 0.1 | 0.000111 | 8.75 | 5 | 0.0678 | 0.000111 | 1.75 | 1 | 0.01356 | 16.4 | 0 | 21 | 24.5 | 4.6 | 0.9 | 77 | 338 | 3.9 | 0 | 0 | 0 | 21974 | 36009 | 0.37099 | 0.33523 | 18 | 0.27379 | 0.31377 | 0.54437 | 2.2831 | 2.4 | 0.3 | 0 | 549.8684
2022 | 2 | 3 | 22 | AB2 | Academic Building | 2012 | 0 | 0 | 0 | 0.2 | 0.2 | 0.2 | 0.1 | 0.000111 | 8.75 | 5 | 0.0678 | 0 | 1.75 | 1 | 0.01356 | 0 | 0 | 21 | 24.5 | 4.8 | 0.3 | 73 | 338 | 3.5 | 0 | 0 | 0 | 21974 | 36009 | 0.37099 | 0.33523 | 18 | 0.27379 | 0.31377 | 0.54437 | 2.2831 | 2.4 | 0.3 | 0 | 99.0252
2022 | 2 | 3 | 23 | AB2 | Academic Building | 2012 | 0 | 0 | 0 | 0.1 | 0.1 | 0.2 | 0 | 0.000111 | 8.75 | 5 | 0.0678 | 0 | 0.875 | 0.5 | 0.01356 | 0 | 0 | 21 | 24.5 | 4.6 | 0.3 | 74 | 338 | 3.3 | 0 | 0 | 0 | 21974 | 36009 | 0.37099 | 0.33523 | 18 | 0.27379 | 0.31377 | 0.54437 | 2.2831 | 2.4 | 0.3 | 0 | 49.5126
2022 | 2 | 3 | 0 | AB2 | Academic Building | 2012 | 0 | 0 | 0 | 0.1 | 0.1 | 0.2 | 0 | 0.000111 | 8.75 | 5 | 0.0678 | 0 | 0.875 | 0.5 | 0.01356 | 0 | 0 | 21 | 24.5 | 4.7 | 0.6 | 75 | 338 | 3.2 | 0 | 0 | 0 | 21974 | 36009 | 0.37099 | 0.33523 | 18 | 0.27379 | 0.31377 | 0.54437 | 2.2831 | 2.4 | 0.3 | 0 | 49.5126
2022 | 2 | 4 | 1 | AB2 | Academic Building | 2012 | 0 | 0 | 0 | 0 | 0 | 0 | 0 | 0.000111 | 8.75 | 5 | 0.0678 | 0 | 0 | 0 | 0 | 0 | 0 | 21 | 24.5 | 4.3 | -0.4 | 72 | 315 | 2.6 | 0 | 0 | 0 | 21974 | 36009 | 0.37099 | 0.33523 | 18 | 0.27379 | 0.31377 | 0.54437 | 2.2831 | 2.4 | 0.3 | 0 | 0
2022 | 2 | 4 | 2 | AB2 | Academic Building | 2012 | 0 | 0 | 0 | 0 | 0 | 0 | 0 | 0.000111 | 8.75 | 5 | 0.0678 | 0 | 0 | 0 | 0 | 0 | 0 | 21 | 24.5 | 4.4 | -0.3 | 72 | 338 | 3.7 | 0 | 0 | 0 | 21974 | 36009 | 0.37099 | 0.33523 | 18 | 0.27379 | 0.31377 | 0.54437 | 2.2831 | 2.4 | 0.3 | 0 | 0
2022 | 2 | 4 | 3 | AB2 | Academic Building | 2012 | 0 | 0 | 0 | 0 | 0 | 0 | 0 | 0.000111 | 8.75 | 5 | 0.0678 | 0 | 0 | 0 | 0 | 0 | 0 | 21 | 24.5 | 4.2 | -0.7 | 71 | 338 | 3.3 | 0 | 0 | 0 | 21974 | 36009 | 0.37099 | 0.33523 | 18 | 0.27379 | 0.31377 | 0.54437 | 2.2831 | 2.4 | 0.3 | 0 | 0
2022 | 2 | 4 | 4 | AB2 | Academic Building | 2012 | 0 | 0 | 0 | 0.1 | 0.1 | 0 | 0 | 0.000111 | 8.75 | 5 | 0.0678 | 0 | 0.875 | 0.5 | 0 | 0 | 0 | 21 | 24.5 | 3.5 | -1.1 | 72 | 315 | 3 | 0 | 0 | 0 | 21974 | 36009 | 0.37099 | 0.33523 | 18 | 0.27379 | 0.31377 | 0.54437 | 2.2831 | 2.4 | 0.3 | 0 | 49.5126
2022 | 2 | 4 | 5 | AB2 | Academic Building | 2012 | 0 | 0 | 0 | 0.1 | 0.1 | 0 | 0 | 0.000111 | 8.75 | 5 | 0.0678 | 0 | 0.875 | 0.5 | 0 | 0 | 0 | 21 | 24.5 | 3.5 | -1.1 | 72 | 338 | 3.2 | 0 | 0 | 0 | 21974 | 36009 | 0.37099 | 0.33523 | 18 | 0.27379 | 0.31377 | 0.54437 | 2.2831 | 2.4 | 0.3 | 0 | 49.5126
2022 | 2 | 4 | 6 | AB2 | Academic Building | 2012 | 0 | 0 | 0 | 0.1 | 0.1 | 0 | 0 | 0.000111 | 8.75 | 5 | 0.0678 | 0 | 0.875 | 0.5 | 0 | 0 | 0 | 21 | 24.5 | 3.3 | -1.9 | 69 | 315 | 2.6 | 1800 | 0 | 0 | 21974 | 36009 | 0.37099 | 0.33523 | 18 | 0.27379 | 0.31377 | 0.54437 | 2.2831 | 2.4 | 0.3 | 0 | 49.5126
2022 | 2 | 4 | 7 | AB2 | Academic Building | 2012 | 0.5 | 0 | 1 | 0.1 | 0.1 | 0.5 | 0 | 0.000111 | 8.75 | 5 | 0.0678 | 0.000111 | 0.875 | 0.5 | 0.0339 | 17.3 | 0 | 21 | 24.5 | 3.7 | -1.5 | 69 | 338 | 2.9 | 13200 | 0 | 0 | 21974 | 36009 | 0.37099 | 0.33523 | 18 | 0.27379 | 0.31377 | 0.54437 | 2.2831 | 2.4 | 0.3 | 0 | 1077.1723
2022 | 2 | 4 | 8 | AB2 | Academic Building | 2012 | 1 | 0 | 1 | 0.3 | 0.3 | 1 | 0 | 0.000111 | 8.75 | 5 | 0.0678 | 0.000111 | 2.625 | 1.5 | 0.0678 | 16.1 | 0 | 21 | 24.5 | 4.9 | -1.4 | 64 | 0 | 3.8 | 12060 | 0 | 0 | 21974 | 36009 | 0.37099 | 0.33523 | 18 | 0.27379 | 0.31377 | 0.54437 | 2.2831 | 2.4 | 0.3 | 0 | 1620.7479
2022 | 2 | 4 | 9 | AB2 | Academic Building | 2012 | 1 | 0 | 1 | 1 | 1 | 1 | 0.1 | 0.000111 | 8.75 | 5 | 0.0678 | 0.000111 | 8.75 | 5 | 0.0678 | 16.2 | 0 | 21 | 24.5 | 4.8 | -1.9 | 62 | 0 | 4.4 | 23160 | 0 | 0 | 21974 | 36009 | 0.37099 | 0.33523 | 18 | 0.27379 | 0.31377 | 0.54437 | 2.2831 | 2.4 | 0.3 | 106.4094 | 1643.5569
2022 | 2 | 4 | 10 | AB2 | Academic Building | 2012 | 1 | 0 | 1 | 1 | 1 | 1 | 0.1 | 0.000111 | 8.75 | 5 | 0.0678 | 0.000111 | 8.75 | 5 | 0.0678 | 15.1 | 0 | 21 | 24.5 | 5.9 | -1.1 | 61 | 338 | 4.3 | 19980 | 0 | 0 | 21974 | 36009 | 0.37099 | 0.33523 | 18 | 0.27379 | 0.31377 | 0.54437 | 2.2831 | 2.4 | 0.3 | 220.7404 | 1524.2141
2022 | 2 | 4 | 11 | AB2 | Academic Building | 2012 | 1 | 0 | 1 | 1 | 1 | 1 | 0.1 | 0.000111 | 8.75 | 5 | 0.0678 | 0.000111 | 8.75 | 5 | 0.0678 | 15.6 | 0 | 21 | 24.5 | 5.4 | -2.8 | 56 | 0 | 4.3 | 19920 | 0 | 0 | 21974 | 36009 | 0.37099 | 0.33523 | 18 | 0.27379 | 0.31377 | 0.54437 | 2.2831 | 2.4 | 0.3 | 266.9648 | 1473.0334
2022 | 2 | 4 | 12 | AB2 | Academic Building | 2012 | 1 | 0 | 1 | 1 | 1 | 1 | 0.1 | 0.000111 | 8.75 | 5 | 0.0678 | 0.000111 | 8.75 | 5 | 0.0678 | 15.9 | 0 | 21 | 24.5 | 5.1 | -2.6 | 58 | 0 | 3.8 | 22440 | 0 | 0 | 21974 | 36009 | 0.37099 | 0.33523 | 18 | 0.27379 | 0.31377 | 0.54437 | 2.2831 | 2.4 | 0.3 | 296.719 | 1470.5286
2022 | 2 | 4 | 13 | AB2 | Academic Building | 2012 | 1 | 0 | 1 | 0.8 | 0.8 | 1 | 0.1 | 0.000111 | 8.75 | 5 | 0.0678 | 0.000111 | 7 | 4 | 0.0678 | 15.3 | 0 | 21 | 24.5 | 5.7 | -2.5 | 56 | 338 | 3.7 | 15480 | 0 | 0 | 21974 | 36009 | 0.37099 | 0.33523 | 18 | 0.27379 | 0.31377 | 0.54437 | 2.2831 | 2.4 | 0.3 | 323.258 | 1385.6397
2022 | 2 | 4 | 14 | AB2 | Academic Building | 2012 | 1 | 0 | 1 | 1 | 1 | 1 | 0.1 | 0.000111 | 8.75 | 5 | 0.0678 | 0.000111 | 8.75 | 5 | 0.0678 | 15.8 | 0 | 21 | 24.5 | 5.2 | -4.2 | 51 | 0 | 3.1 | 5100 | 0 | 0 | 21974 | 36009 | 0.37099 | 0.33523 | 18 | 0.27379 | 0.31377 | 0.54437 | 2.2831 | 2.4 | 0.3 | 352.7363 | 1392.2205
2022 | 2 | 4 | 15 | AB2 | Academic Building | 2012 | 1 | 0 | 1 | 1 | 1 | 1 | 0.1 | 0.000111 | 8.75 | 5 | 0.0678 | 0.000111 | 8.75 | 5 | 0.0678 | 16.5 | 0 | 21 | 24.5 | 4.5 | -5.4 | 49 | 338 | 2.2 | 2100 | 0 | 0 | 21974 | 36009 | 0.37099 | 0.33523 | 18 | 0.27379 | 0.31377 | 0.54437 | 2.2831 | 2.4 | 0.3 | 343.0869 | 1422.2989
2022 | 2 | 4 | 16 | AB2 | Academic Building | 2012 | 1 | 0 | 1 | 1 | 1 | 1 | 0.1 | 0.000111 | 8.75 | 5 | 0.0678 | 0.000111 | 8.75 | 5 | 0.0678 | 17.6 | 0 | 21 | 24.5 | 3.4 | -5.1 | 54 | 315 | 1.2 | 120 | 0 | 0 | 21974 | 36009 | 0.37099 | 0.33523 | 18 | 0.27379 | 0.31377 | 0.54437 | 2.2831 | 2.4 | 0.3 | 290.6897 | 1484.377
2022 | 2 | 4 | 17 | AB2 | Academic Building | 2012 | 1 | 0 | 1 | 1 | 1 | 1 | 0.1 | 0.000111 | 8.75 | 5 | 0.0678 | 0.000111 | 8.75 | 5 | 0.0678 | 19.1 | 0 | 21 | 24.5 | 1.9 | -5.4 | 59 | 68 | 0.7 | 0 | 0 | 0 | 21974 | 36009 | 0.37099 | 0.33523 | 18 | 0.27379 | 0.31377 | 0.54437 | 2.2831 | 2.4 | 0.3 | 209.1422 | 1585.7165
2022 | 2 | 4 | 18 | AB2 | Academic Building | 2012 | 1 | 0 | 1 | 0.5 | 0.5 | 0.5 | 0.1 | 0.000111 | 8.75 | 5 | 0.0678 | 0.000111 | 4.375 | 2.5 | 0.0339 | 19.9 | 0 | 21 | 24.5 | 1.1 | -5.2 | 63 | 180 | 0.5 | 0 | 0 | 0 | 21974 | 36009 | 0.37099 | 0.33523 | 18 | 0.27379 | 0.31377 | 0.54437 | 2.2831 | 2.4 | 0.3 | 95.7312 | 893.4462
2022 | 2 | 4 | 19 | AB2 | Academic Building | 2012 | 0.5 | 0 | 1 | 0.3 | 0.3 | 0.5 | 0.1 | 0.000111 | 8.75 | 5 | 0.0678 | 0.000111 | 2.625 | 1.5 | 0.0339 | 21.3 | 0 | 21 | 24.5 | -0.3 | -5.6 | 68 | 158 | 0.7 | 0 | 0 | 0 | 21974 | 36009 | 0.37099 | 0.33523 | 18 | 0.27379 | 0.31377 | 0.54437 | 2.2831 | 2.4 | 0.3 | 1.0095 | 934.3589
2022 | 2 | 4 | 20 | AB2 | Academic Building | 2012 | 0.5 | 0 | 1 | 0.3 | 0.3 | 0.2 | 0.1 | 0.000111 | 8.75 | 5 | 0.0678 | 0.000111 | 2.625 | 1.5 | 0.01356 | 22.1 | 0 | 21 | 24.5 | -1.1 | -5.8 | 71 | 158 | 0.9 | 0 | 0 | 0 | 21974 | 36009 | 0.37099 | 0.33523 | 18 | 0.27379 | 0.31377 | 0.54437 | 2.2831 | 2.4 | 0.3 | 0 | 671.772
2022 | 2 | 4 | 21 | AB2 | Academic Building | 2012 | 0.5 | 0 | 1 | 0.2 | 0.2 | 0.2 | 0.1 | 0.000111 | 8.75 | 5 | 0.0678 | 0.000111 | 1.75 | 1 | 0.01356 | 22.7 | 0 | 21 | 24.5 | -1.7 | -5.4 | 76 | 158 | 0.8 | 0 | 0 | 0 | 21974 | 36009 | 0.37099 | 0.33523 | 18 | 0.27379 | 0.31377 | 0.54437 | 2.2831 | 2.4 | 0.3 | 0 | 693.0947
2022 | 2 | 4 | 22 | AB2 | Academic Building | 2012 | 0 | 0 | 0 | 0.2 | 0.2 | 0.2 | 0.1 | 0.000111 | 8.75 | 5 | 0.0678 | 0 | 1.75 | 1 | 0.01356 | 0 | 0 | 21 | 24.5 | -2 | -5.4 | 78 | 180 | 0.6 | 0 | 0 | 0 | 21974 | 36009 | 0.37099 | 0.33523 | 18 | 0.27379 | 0.31377 | 0.54437 | 2.2831 | 2.4 | 0.3 | 0 | 99.0252
2022 | 2 | 4 | 23 | AB2 | Academic Building | 2012 | 0 | 0 | 0 | 0.1 | 0.1 | 0.2 | 0 | 0.000111 | 8.75 | 5 | 0.0678 | 0 | 0.875 | 0.5 | 0.01356 | 0 | 0 | 21 | 24.5 | -2.5 | -5.9 | 78 | 158 | 0.8 | 0 | 0 | 0 | 21974 | 36009 | 0.37099 | 0.33523 | 18 | 0.27379 | 0.31377 | 0.54437 | 2.2831 | 2.4 | 0.3 | 0 | 49.5126
2022 | 2 | 4 | 0 | AB2 | Academic Building | 2012 | 0 | 0 | 0 | 0.1 | 0.1 | 0.2 | 0 | 0.000111 | 8.75 | 5 | 0.0678 | 0 | 0.875 | 0.5 | 0.01356 | 0 | 0 | 21 | 24.5 | -2.5 | -5.5 | 80 | 158 | 1.2 | 0 | 0 | 0 | 21974 | 36009 | 0.37099 | 0.33523 | 18 | 0.27379 | 0.31377 | 0.54437 | 2.2831 | 2.4 | 0.3 | 0 | 49.5126
2022 | 2 | 5 | 1 | AB2 | Academic Building | 2012 | 0 | 0 | 0 | 0 | 0 | 0 | 0 | 0.000111 | 8.75 | 5 | 0.0678 | 0 | 0 | 0 | 0 | 0 | 0 | 21 | 24.5 | -2.5 | -5.2 | 82 | 158 | 1 | 0 | 0 | 0 | 21974 | 36009 | 0.37099 | 0.33523 | 18 | 0.27379 | 0.31377 | 0.54437 | 2.2831 | 2.4 | 0.3 | 0 | 0
2022 | 2 | 5 | 2 | AB2 | Academic Building | 2012 | 0 | 0 | 0 | 0 | 0 | 0 | 0 | 0.000111 | 8.75 | 5 | 0.0678 | 0 | 0 | 0 | 0 | 0 | 0 | 21 | 24.5 | -2.5 | -5.2 | 82 | 158 | 1.1 | 0 | 0 | 0 | 21974 | 36009 | 0.37099 | 0.33523 | 18 | 0.27379 | 0.31377 | 0.54437 | 2.2831 | 2.4 | 0.3 | 0 | 0
2022 | 2 | 5 | 3 | AB2 | Academic Building | 2012 | 0 | 0 | 0 | 0 | 0 | 0 | 0 | 0.000111 | 8.75 | 5 | 0.0678 | 0 | 0 | 0 | 0 | 0 | 0 | 21 | 24.5 | -3 | -5.8 | 81 | 158 | 1.1 | 0 | 0 | 0 | 21974 | 36009 | 0.37099 | 0.33523 | 18 | 0.27379 | 0.31377 | 0.54437 | 2.2831 | 2.4 | 0.3 | 0 | 0
2022 | 2 | 5 | 4 | AB2 | Academic Building | 2012 | 0 | 0 | 0 | 0.1 | 0.1 | 0 | 0 | 0.000111 | 8.75 | 5 | 0.0678 | 0 | 0.875 | 0.5 | 0 | 0 | 0 | 21 | 24.5 | -2.8 | -5.5 | 82 | 158 | 1 | 0 | 0 | 0 | 21974 | 36009 | 0.37099 | 0.33523 | 18 | 0.27379 | 0.31377 | 0.54437 | 2.2831 | 2.4 | 0.3 | 0 | 49.5126
2022 | 2 | 5 | 5 | AB2 | Academic Building | 2012 | 0 | 0 | 0 | 0.1 | 0.1 | 0 | 0 | 0.000111 | 8.75 | 5 | 0.0678 | 0 | 0.875 | 0.5 | 0 | 0 | 0 | 21 | 24.5 | -3.2 | -5.9 | 82 | 158 | 1 | 0 | 0 | 0 | 21974 | 36009 | 0.37099 | 0.33523 | 18 | 0.27379 | 0.31377 | 0.54437 | 2.2831 | 2.4 | 0.3 | 0 | 49.5126
2022 | 2 | 5 | 6 | AB2 | Academic Building | 2012 | 0 | 0 | 0 | 0.1 | 0.1 | 0 | 0 | 0.000111 | 8.75 | 5 | 0.0678 | 0 | 0.875 | 0.5 | 0 | 0 | 0 | 21 | 24.5 | -2.7 | -5.2 | 83 | 135 | 0.8 | 4020 | 0 | 0 | 21974 | 36009 | 0.37099 | 0.33523 | 18 | 0.27379 | 0.31377 | 0.54437 | 2.2831 | 2.4 | 0.3 | 0 | 49.5126
2022 | 2 | 5 | 7 | AB2 | Academic Building | 2012 | 0.5 | 0 | 1 | 0.1 | 0.1 | 0.5 | 0 | 0.000111 | 8.75 | 5 | 0.0678 | 0.000111 | 0.875 | 0.5 | 0.0339 | 22.3 | 0 | 21 | 24.5 | -1.3 | -3.9 | 83 | 113 | 1.5 | 14700 | 0 | 0 | 21974 | 36009 | 0.37099 | 0.33523 | 18 | 0.27379 | 0.31377 | 0.54437 | 2.2831 | 2.4 | 0.3 | 0 | 1474.3037
2022 | 2 | 5 | 8 | AB2 | Academic Building | 2012 | 1 | 0 | 1 | 0.3 | 0.3 | 1 | 0 | 0.000111 | 8.75 | 5 | 0.0678 | 0.000111 | 2.625 | 1.5 | 0.0678 | 20.3 | 0 | 21 | 24.5 | 0.7 | -2.7 | 78 | 113 | 2.3 | 17820 | 0 | 0 | 21974 | 36009 | 0.37099 | 0.33523 | 18 | 0.27379 | 0.31377 | 0.54437 | 2.2831 | 2.4 | 0.3 | 0 | 2115.7191
2022 | 2 | 5 | 9 | AB2 | Academic Building | 2012 | 1 | 0 | 1 | 1 | 1 | 1 | 0.1 | 0.000111 | 8.75 | 5 | 0.0678 | 0.000111 | 8.75 | 5 | 0.0678 | 16.1 | 0 | 21 | 24.5 | 4.9 | -0.8 | 67 | 180 | 2 | 27900 | 0 | 0 | 21974 | 36009 | 0.37099 | 0.33523 | 18 | 0.27379 | 0.31377 | 0.54437 | 2.2831 | 2.4 | 0.3 | 42.6391 | 1863.6258
2022 | 2 | 5 | 10 | AB2 | Academic Building | 2012 | 1 | 0 | 1 | 1 | 1 | 1 | 0.1 | 0.000111 | 8.75 | 5 | 0.0678 | 0.000111 | 8.75 | 5 | 0.0678 | 13.9 | 0 | 21 | 24.5 | 7.1 | -2.7 | 50 | 203 | 2 | 34200 | 0 | 0 | 21974 | 36009 | 0.37099 | 0.33523 | 18 | 0.27379 | 0.31377 | 0.54437 | 2.2831 | 2.4 | 0.3 | 56.589 | 1530.1945
2022 | 2 | 5 | 11 | AB2 | Academic Building | 2012 | 1 | 0 | 1 | 1 | 1 | 1 | 0.1 | 0.000111 | 8.75 | 5 | 0.0678 | 0.000111 | 8.75 | 5 | 0.0678 | 12.6 | 0 | 21 | 24.5 | 8.4 | -2.7 | 46 | 225 | 2.3 | 34680 | 0 | 0 | 21974 | 36009 | 0.37099 | 0.33523 | 18 | 0.27379 | 0.31377 | 0.54437 | 2.2831 | 2.4 | 0.3 | 64.0095 | 1342.4196
2022 | 2 | 5 | 12 | AB2 | Academic Building | 2012 | 1 | 0 | 1 | 1 | 1 | 1 | 0.1 | 0.000111 | 8.75 | 5 | 0.0678 | 0.000111 | 8.75 | 5 | 0.0678 | 12.2 | 0 | 21 | 24.5 | 8.8 | -2.9 | 44 | 248 | 1.9 | 30240 | 0 | 0 | 21974 | 36009 | 0.37099 | 0.33523 | 18 | 0.27379 | 0.31377 | 0.54437 | 2.2831 | 2.4 | 0.3 | 86.2341 | 1244.9625
2022 | 2 | 5 | 13 | AB2 | Academic Building | 2012 | 1 | 0 | 1 | 0.8 | 0.8 | 1 | 0.1 | 0.000111 | 8.75 | 5 | 0.0678 | 0.000111 | 7 | 4 | 0.0678 | 11.6 | 0 | 21 | 24.5 | 9.4 | -3 | 42 | 225 | 1.7 | 16860 | 0 | 0 | 21974 | 36009 | 0.37099 | 0.33523 | 18 | 0.27379 | 0.31377 | 0.54437 | 2.2831 | 2.4 | 0.3 | 95.9105 | 1148.7879
2022 | 2 | 5 | 14 | AB2 | Academic Building | 2012 | 1 | 0 | 1 | 1 | 1 | 1 | 0.1 | 0.000111 | 8.75 | 5 | 0.0678 | 0.000111 | 8.75 | 5 | 0.0678 | 12.7 | 0 | 21 | 24.5 | 8.3 | -1.9 | 49 | 68 | 1.5 | 4800 | 0 | 0 | 21974 | 36009 | 0.37099 | 0.33523 | 18 | 0.27379 | 0.31377 | 0.54437 | 2.2831 | 2.4 | 0.3 | 96.364 | 1193.4348
2022 | 2 | 5 | 15 | AB2 | Academic Building | 2012 | 1 | 0 | 1 | 1 | 1 | 1 | 0.1 | 0.000111 | 8.75 | 5 | 0.0678 | 0.000111 | 8.75 | 5 | 0.0678 | 13.2 | 0 | 21 | 24.5 | 7.8 | -1.5 | 52 | 135 | 1.3 | 1740 | 0 | 0 | 21974 | 36009 | 0.37099 | 0.33523 | 18 | 0.27379 | 0.31377 | 0.54437 | 2.2831 | 2.4 | 0.3 | 100.9128 | 1234.1735
2022 | 2 | 5 | 16 | AB2 | Academic Building | 2012 | 1 | 0 | 1 | 1 | 1 | 1 | 0.1 | 0.000111 | 8.75 | 5 | 0.0678 | 0.000111 | 8.75 | 5 | 0.0678 | 14.7 | 0 | 21 | 24.5 | 6.3 | -1.2 | 59 | 113 | 1.3 | 180 | 0 | 0 | 21974 | 36009 | 0.37099 | 0.33523 | 18 | 0.27379 | 0.31377 | 0.54437 | 2.2831 | 2.4 | 0.3 | 82.8665 | 1315.5935
2022 | 2 | 5 | 17 | AB2 | Academic Building | 2012 | 1 | 0 | 1 | 1 | 1 | 1 | 0.1 | 0.000111 | 8.75 | 5 | 0.0678 | 0.000111 | 8.75 | 5 | 0.0678 | 15.8 | 0 | 21 | 24.5 | 5.2 | -1.3 | 63 | 135 | 1.1 | 0 | 0 | 0 | 21974 | 36009 | 0.37099 | 0.33523 | 18 | 0.27379 | 0.31377 | 0.54437 | 2.2831 | 2.4 | 0.3 | 40.9734 | 1420.417
2022 | 2 | 5 | 18 | AB2 | Academic Building | 2012 | 1 | 0 | 1 | 0.5 | 0.5 | 0.5 | 0.1 | 0.000111 | 8.75 | 5 | 0.0678 | 0.000111 | 4.375 | 2.5 | 0.0339 | 16.4 | 0 | 21 | 24.5 | 4.6 | -0.7 | 69 | 158 | 1 | 0 | 0 | 0 | 21974 | 36009 | 0.37099 | 0.33523 | 18 | 0.27379 | 0.31377 | 0.54437 | 2.2831 | 2.4 | 0.3 | 12.4947 | 830.3044
2022 | 2 | 5 | 19 | AB2 | Academic Building | 2012 | 0.5 | 0 | 1 | 0.3 | 0.3 | 0.5 | 0.1 | 0.000111 | 8.75 | 5 | 0.0678 | 0.000111 | 2.625 | 1.5 | 0.0339 | 17 | 0 | 21 | 24.5 | 4 | -1 | 70 | 158 | 0.8 | 0 | 0 | 0 | 21974 | 36009 | 0.37099 | 0.33523 | 18 | 0.27379 | 0.31377 | 0.54437 | 2.2831 | 2.4 | 0.3 | 0.77801 | 855.6407
2022 | 2 | 5 | 20 | AB2 | Academic Building | 2012 | 0.5 | 0 | 1 | 0.3 | 0.3 | 0.2 | 0.1 | 0.000111 | 8.75 | 5 | 0.0678 | 0.000111 | 2.625 | 1.5 | 0.01356 | 17.5 | 0 | 21 | 24.5 | 3.5 | -0.8 | 74 | 158 | 1.2 | 0 | 0 | 0 | 21974 | 36009 | 0.37099 | 0.33523 | 18 | 0.27379 | 0.31377 | 0.54437 | 2.2831 | 2.4 | 0.3 | 0 | 634.026
2022 | 2 | 5 | 21 | AB2 | Academic Building | 2012 | 0.5 | 0 | 1 | 0.2 | 0.2 | 0.2 | 0.1 | 0.000111 | 8.75 | 5 | 0.0678 | 0.000111 | 1.75 | 1 | 0.01356 | 17.8 | 0 | 21 | 24.5 | 3.2 | -1.6 | 71 | 158 | 1.3 | 0 | 0 | 0 | 21974 | 36009 | 0.37099 | 0.33523 | 18 | 0.27379 | 0.31377 | 0.54437 | 2.2831 | 2.4 | 0.3 | 0 | 649.8473
2022 | 2 | 5 | 22 | AB2 | Academic Building | 2012 | 0 | 0 | 0 | 0.2 | 0.2 | 0.2 | 0.1 | 0.000111 | 8.75 | 5 | 0.0678 | 0 | 1.75 | 1 | 0.01356 | 0 | 0 | 21 | 24.5 | 2.2 | -2 | 74 | 158 | 1.4 | 0 | 0 | 0 | 21974 | 36009 | 0.37099 | 0.33523 | 18 | 0.27379 | 0.31377 | 0.54437 | 2.2831 | 2.4 | 0.3 | 0 | 99.0252
2022 | 2 | 5 | 23 | AB2 | Academic Building | 2012 | 0 | 0 | 0 | 0.1 | 0.1 | 0.2 | 0 | 0.000111 | 8.75 | 5 | 0.0678 | 0 | 0.875 | 0.5 | 0.01356 | 0 | 0 | 21 | 24.5 | 2.8 | -1.1 | 76 | 158 | 1.3 | 0 | 0 | 0 | 21974 | 36009 | 0.37099 | 0.33523 | 18 | 0.27379 | 0.31377 | 0.54437 | 2.2831 | 2.4 | 0.3 | 0 | 49.5126
2022 | 2 | 5 | 0 | AB2 | Academic Building | 2012 | 0 | 0 | 0 | 0.1 | 0.1 | 0.2 | 0 | 0.000111 | 8.75 | 5 | 0.0678 | 0 | 0.875 | 0.5 | 0.01356 | 0 | 0 | 21 | 24.5 | 2.3 | -1.4 | 77 | 158 | 1.9 | 0 | 0 | 0 | 21974 | 36009 | 0.37099 | 0.33523 | 18 | 0.27379 | 0.31377 | 0.54437 | 2.2831 | 2.4 | 0.3 | 0 | 49.5126
2022 | 2 | 6 | 1 | AB2 | Academic Building | 2012 | 0 | 0 | 0 | 0 | 0 | 0 | 0 | 0.000111 | 8.75 | 5 | 0.0678 | 0 | 0 | 0 | 0 | 0 | 0 | 21 | 24.5 | 2.7 | -1.2 | 76 | 158 | 1.5 | 0 | 0 | 0 | 21974 | 36009 | 0.37099 | 0.33523 | 18 | 0.27379 | 0.31377 | 0.54437 | 2.2831 | 2.4 | 0.3 | 0 | 0
2022 | 2 | 6 | 2 | AB2 | Academic Building | 2012 | 0 | 0 | 0 | 0 | 0 | 0 | 0 | 0.000111 | 8.75 | 5 | 0.0678 | 0 | 0 | 0 | 0 | 0 | 0 | 21 | 24.5 | 3.3 | -0.6 | 76 | 135 | 1.1 | 0 | 0 | 0 | 21974 | 36009 | 0.37099 | 0.33523 | 18 | 0.27379 | 0.31377 | 0.54437 | 2.2831 | 2.4 | 0.3 | 0 | 0
2022 | 2 | 6 | 3 | AB2 | Academic Building | 2012 | 0 | 0 | 0 | 0 | 0 | 0 | 0 | 0.000111 | 8.75 | 5 | 0.0678 | 0 | 0 | 0 | 0 | 0 | 0 | 21 | 24.5 | 3.5 | -0.4 | 76 | 158 | 1.1 | 0 | 0 | 0 | 21974 | 36009 | 0.37099 | 0.33523 | 18 | 0.27379 | 0.31377 | 0.54437 | 2.2831 | 2.4 | 0.3 | 0 | 0
2022 | 2 | 6 | 4 | AB2 | Academic Building | 2012 | 0 | 0 | 0 | 0.1 | 0.1 | 0 | 0 | 0.000111 | 8.75 | 5 | 0.0678 | 0 | 0.875 | 0.5 | 0 | 0 | 0 | 21 | 24.5 | 4 | -0.1 | 75 | 158 | 1.2 | 0 | 0 | 0 | 21974 | 36009 | 0.37099 | 0.33523 | 18 | 0.27379 | 0.31377 | 0.54437 | 2.2831 | 2.4 | 0.3 | 0 | 49.5126
2022 | 2 | 6 | 5 | AB2 | Academic Building | 2012 | 0 | 0 | 0 | 0.1 | 0.1 | 0 | 0 | 0.000111 | 8.75 | 5 | 0.0678 | 0 | 0.875 | 0.5 | 0 | 0 | 0 | 21 | 24.5 | 3.7 | -0.7 | 73 | 158 | 1.1 | 0 | 0 | 0 | 21974 | 36009 | 0.37099 | 0.33523 | 18 | 0.27379 | 0.31377 | 0.54437 | 2.2831 | 2.4 | 0.3 | 0 | 49.5126
2022 | 2 | 6 | 6 | AB2 | Academic Building | 2012 | 0 | 0 | 0 | 0.1 | 0.1 | 0 | 0 | 0.000111 | 8.75 | 5 | 0.0678 | 0 | 0.875 | 0.5 | 0 | 0 | 0 | 21 | 24.5 | 3.7 | -0.4 | 75 | 270 | 0.6 | 1560 | 0 | 0 | 21974 | 36009 | 0.37099 | 0.33523 | 18 | 0.27379 | 0.31377 | 0.54437 | 2.2831 | 2.4 | 0.3 | 0 | 49.5126
2022 | 2 | 6 | 7 | AB2 | Academic Building | 2012 | 0.5 | 0 | 1 | 0.1 | 0.1 | 0.5 | 0 | 0.000111 | 8.75 | 5 | 0.0678 | 0.000111 | 0.875 | 0.5 | 0.0339 | 17.3 | 0 | 21 | 24.5 | 3.7 | -0.4 | 75 | 68 | 0.7 | 10500 | 0 | 0 | 21974 | 36009 | 0.37099 | 0.33523 | 18 | 0.27379 | 0.31377 | 0.54437 | 2.2831 | 2.4 | 0.3 | 0 | 1210.825
2022 | 2 | 6 | 8 | AB2 | Academic Building | 2012 | 1 | 0 | 1 | 0.3 | 0.3 | 1 | 0 | 0.000111 | 8.75 | 5 | 0.0678 | 0.000111 | 2.625 | 1.5 | 0.0678 | 15 | 0 | 21 | 24.5 | 6 | 1.1 | 71 | 0 | 1.1 | 15960 | 0 | 0 | 21974 | 36009 | 0.37099 | 0.33523 | 18 | 0.27379 | 0.31377 | 0.54437 | 2.2831 | 2.4 | 0.3 | 0 | 1667.6063
2022 | 2 | 6 | 9 | AB2 | Academic Building | 2012 | 1 | 0 | 1 | 1 | 1 | 1 | 0.1 | 0.000111 | 8.75 | 5 | 0.0678 | 0.000111 | 8.75 | 5 | 0.0678 | 12.4 | 0 | 21 | 24.5 | 8.6 | 2.8 | 67 | 338 | 2.8 | 24000 | 0 | 0 | 21974 | 36009 | 0.37099 | 0.33523 | 18 | 0.27379 | 0.31377 | 0.54437 | 2.2831 | 2.4 | 0.3 | 134.0055 | 1469.8076
2022 | 2 | 6 | 10 | AB2 | Academic Building | 2012 | 1 | 0 | 1 | 1 | 1 | 1 | 0.1 | 0.000111 | 8.75 | 5 | 0.0678 | 0.000111 | 8.75 | 5 | 0.0678 | 12.3 | 0 | 21 | 24.5 | 8.7 | 2.2 | 64 | 315 | 2.9 | 30720 | 0 | 0 | 21974 | 36009 | 0.37099 | 0.33523 | 18 | 0.27379 | 0.31377 | 0.54437 | 2.2831 | 2.4 | 0.3 | 228.2713 | 1298.7331
2022 | 2 | 6 | 11 | AB2 | Academic Building | 2012 | 1 | 0 | 1 | 1 | 1 | 1 | 0.1 | 0.000111 | 8.75 | 5 | 0.0678 | 0.000111 | 8.75 | 5 | 0.0678 | 10.7 | 0 | 21 | 24.5 | 10.3 | 3 | 61 | 315 | 2.7 | 23880 | 0 | 0 | 21974 | 36009 | 0.37099 | 0.33523 | 18 | 0.27379 | 0.31377 | 0.54437 | 2.2831 | 2.4 | 0.3 | 282.5469 | 1164.5747
2022 | 2 | 6 | 12 | AB2 | Academic Building | 2012 | 1 | 0 | 1 | 1 | 1 | 1 | 0.1 | 0.000111 | 8.75 | 5 | 0.0678 | 0.000111 | 8.75 | 5 | 0.0678 | 11.5 | 0 | 21 | 24.5 | 9.5 | 2.7 | 63 | 315 | 1.4 | 25200 | 0 | 0 | 21974 | 36009 | 0.37099 | 0.33523 | 18 | 0.27379 | 0.31377 | 0.54437 | 2.2831 | 2.4 | 0.3 | 314.3964 | 1119.6939
2022 | 2 | 6 | 13 | AB2 | Academic Building | 2012 | 1 | 0 | 1 | 0.8 | 0.8 | 1 | 0.1 | 0.000111 | 8.75 | 5 | 0.0678 | 0.000111 | 7 | 4 | 0.0678 | 10.3 | 0 | 21 | 24.5 | 10.7 | 2.7 | 58 | 293 | 1.5 | 15720 | 0 | 0 | 21974 | 36009 | 0.37099 | 0.33523 | 18 | 0.27379 | 0.31377 | 0.54437 | 2.2831 | 2.4 | 0.3 | 328.73 | 1020.8653
2022 | 2 | 6 | 14 | AB2 | Academic Building | 2012 | 1 | 0 | 1 | 1 | 1 | 1 | 0.1 | 0.000111 | 8.75 | 5 | 0.0678 | 0.000111 | 8.75 | 5 | 0.0678 | 11 | 0 | 21 | 24.5 | 10 | 3 | 62 | 315 | 1.2 | 5820 | 0 | 0 | 21974 | 36009 | 0.37099 | 0.33523 | 18 | 0.27379 | 0.31377 | 0.54437 | 2.2831 | 2.4 | 0.3 | 297.8347 | 1024.7642
2022 | 2 | 6 | 15 | AB2 | Academic Building | 2012 | 1 | 0 | 1 | 1 | 1 | 1 | 0.1 | 0.000111 | 8.75 | 5 | 0.0678 | 0.000111 | 8.75 | 5 | 0.0678 | 11.3 | 0 | 21 | 24.5 | 9.7 | 2.9 | 63 | 315 | 2.1 | 2940 | 0 | 0 | 21974 | 36009 | 0.37099 | 0.33523 | 18 | 0.27379 | 0.31377 | 0.54437 | 2.2831 | 2.4 | 0.3 | 215.9427 | 1041.1999
2022 | 2 | 6 | 16 | AB2 | Academic Building | 2012 | 1 | 0 | 1 | 1 | 1 | 1 | 0.1 | 0.000111 | 8.75 | 5 | 0.0678 | 0.000111 | 8.75 | 5 | 0.0678 | 13.6 | 0 | 21 | 24.5 | 7.4 | 2.6 | 72 | 293 | 1.4 | 240 | 0 | 0 | 21974 | 36009 | 0.37099 | 0.33523 | 18 | 0.27379 | 0.31377 | 0.54437 | 2.2831 | 2.4 | 0.3 | 140.3887 | 1154.3226
2022 | 2 | 6 | 17 | AB2 | Academic Building | 2012 | 1 | 0 | 1 | 1 | 1 | 1 | 0.1 | 0.000111 | 8.75 | 5 | 0.0678 | 0.000111 | 8.75 | 5 | 0.0678 | 14.9 | 0 | 21 | 24.5 | 6.1 | 2.3 | 77 | 158 | 0.8 | 0 | 0 | 0 | 21974 | 36009 | 0.37099 | 0.33523 | 18 | 0.27379 | 0.31377 | 0.54437 | 2.2831 | 2.4 | 0.3 | 81.0757 | 1285.0531
2022 | 2 | 6 | 18 | AB2 | Academic Building | 2012 | 1 | 0 | 1 | 0.5 | 0.5 | 0.5 | 0.1 | 0.000111 | 8.75 | 5 | 0.0678 | 0.000111 | 4.375 | 2.5 | 0.0339 | 16.2 | 0 | 21 | 24.5 | 4.8 | 1.4 | 79 | 158 | 0.9 | 0 | 0 | 0 | 21974 | 36009 | 0.37099 | 0.33523 | 18 | 0.27379 | 0.31377 | 0.54437 | 2.2831 | 2.4 | 0.3 | 27.6718 | 768.2254
2022 | 2 | 6 | 19 | AB2 | Academic Building | 2012 | 0.5 | 0 | 1 | 0.3 | 0.3 | 0.5 | 0.1 | 0.000111 | 8.75 | 5 | 0.0678 | 0.000111 | 2.625 | 1.5 | 0.0339 | 17.1 | 0 | 21 | 24.5 | 3.9 | 0.5 | 79 | 158 | 1.2 | 0 | 0 | 0 | 21974 | 36009 | 0.37099 | 0.33523 | 18 | 0.27379 | 0.31377 | 0.54437 | 2.2831 | 2.4 | 0.3 | 1.2248 | 802.0877
2022 | 2 | 6 | 20 | AB2 | Academic Building | 2012 | 0.5 | 0 | 1 | 0.3 | 0.3 | 0.2 | 0.1 | 0.000111 | 8.75 | 5 | 0.0678 | 0.000111 | 2.625 | 1.5 | 0.01356 | 17.5 | 0 | 21 | 24.5 | 3.5 | 0.3 | 80 | 158 | 1.3 | 0 | 0 | 0 | 21974 | 36009 | 0.37099 | 0.33523 | 18 | 0.27379 | 0.31377 | 0.54437 | 2.2831 | 2.4 | 0.3 | 0 | 593.2018
2022 | 2 | 6 | 21 | AB2 | Academic Building | 2012 | 0.5 | 0 | 1 | 0.2 | 0.2 | 0.2 | 0.1 | 0.000111 | 8.75 | 5 | 0.0678 | 0.000111 | 1.75 | 1 | 0.01356 | 18 | 0 | 21 | 24.5 | 3 | 0 | 81 | 158 | 1.3 | 0 | 0 | 0 | 21974 | 36009 | 0.37099 | 0.33523 | 18 | 0.27379 | 0.31377 | 0.54437 | 2.2831 | 2.4 | 0.3 | 0 | 609.1487
2022 | 2 | 6 | 22 | AB2 | Academic Building | 2012 | 0 | 0 | 0 | 0.2 | 0.2 | 0.2 | 0.1 | 0.000111 | 8.75 | 5 | 0.0678 | 0 | 1.75 | 1 | 0.01356 | 0 | 0 | 21 | 24.5 | 2.7 | -0.1 | 82 | 158 | 1.5 | 0 | 0 | 0 | 21974 | 36009 | 0.37099 | 0.33523 | 18 | 0.27379 | 0.31377 | 0.54437 | 2.2831 | 2.4 | 0.3 | 0 | 99.0252
2022 | 2 | 6 | 23 | AB2 | Academic Building | 2012 | 0 | 0 | 0 | 0.1 | 0.1 | 0.2 | 0 | 0.000111 | 8.75 | 5 | 0.0678 | 0 | 0.875 | 0.5 | 0.01356 | 0 | 0 | 21 | 24.5 | 2 | -0.6 | 83 | 158 | 1.4 | 0 | 0 | 0 | 21974 | 36009 | 0.37099 | 0.33523 | 18 | 0.27379 | 0.31377 | 0.54437 | 2.2831 | 2.4 | 0.3 | 0 | 49.5126
2022 | 2 | 6 | 0 | AB2 | Academic Building | 2012 | 0 | 0 | 0 | 0.1 | 0.1 | 0.2 | 0 | 0.000111 | 8.75 | 5 | 0.0678 | 0 | 0.875 | 0.5 | 0.01356 | 0 | 0 | 21 | 24.5 | 2.2 | -0.3 | 84 | 135 | 1.1 | 0 | 0 | 0 | 21974 | 36009 | 0.37099 | 0.33523 | 18 | 0.27379 | 0.31377 | 0.54437 | 2.2831 | 2.4 | 0.3 | 0 | 49.5126
2022 | 2 | 7 | 1 | AB2 | Academic Building | 2012 | 0 | 0 | 0 | 0 | 0 | 0 | 0 | 0.000111 | 8.75 | 5 | 0.0678 | 0 | 0 | 0 | 0 | 0 | 0 | 21 | 24.5 | 2.9 | -0.1 | 81 | 113 | 0.6 | 0 | 0 | 0 | 21974 | 36009 | 0.37099 | 0.33523 | 18 | 0.27379 | 0.31377 | 0.54437 | 2.2831 | 2.4 | 0.3 | 0 | 0
2022 | 2 | 7 | 2 | AB2 | Academic Building | 2012 | 0 | 0 | 0 | 0 | 0 | 0 | 0 | 0.000111 | 8.75 | 5 | 0.0678 | 0 | 0 | 0 | 0 | 0 | 0 | 21 | 24.5 | 2.6 | -0.5 | 80 | 90 | 0.9 | 0 | 0 | 0 | 21974 | 36009 | 0.37099 | 0.33523 | 18 | 0.27379 | 0.31377 | 0.54437 | 2.2831 | 2.4 | 0.3 | 0 | 0
2022 | 2 | 7 | 3 | AB2 | Academic Building | 2012 | 0 | 0 | 0 | 0 | 0 | 0 | 0 | 0.000111 | 8.75 | 5 | 0.0678 | 0 | 0 | 0 | 0 | 0 | 0 | 21 | 24.5 | 3.1 | -0.1 | 80 | 135 | 1.7 | 0 | 0 | 0 | 21974 | 36009 | 0.37099 | 0.33523 | 18 | 0.27379 | 0.31377 | 0.54437 | 2.2831 | 2.4 | 0.3 | 0 | 0
2022 | 2 | 7 | 4 | AB2 | Academic Building | 2012 | 0 | 0 | 0 | 0.1 | 0.1 | 0 | 0 | 0.000111 | 8.75 | 5 | 0.0678 | 0 | 0.875 | 0.5 | 0 | 0 | 0 | 21 | 24.5 | 8.9 | 0.5 | 56 | 90 | 1.4 | 0 | 0 | 0 | 21974 | 36009 | 0.37099 | 0.33523 | 18 | 0.27379 | 0.31377 | 0.54437 | 2.2831 | 2.4 | 0.3 | 0 | 49.5126
2022 | 2 | 7 | 5 | AB2 | Academic Building | 2012 | 0 | 0 | 0 | 0.1 | 0.1 | 0 | 0 | 0.000111 | 8.75 | 5 | 0.0678 | 0 | 0.875 | 0.5 | 0 | 0 | 0 | 21 | 24.5 | 4 | -0.5 | 73 | 113 | 1.3 | 0 | 0 | 0 | 21974 | 36009 | 0.37099 | 0.33523 | 18 | 0.27379 | 0.31377 | 0.54437 | 2.2831 | 2.4 | 0.3 | 0 | 49.5126
2022 | 2 | 7 | 6 | AB2 | Academic Building | 2012 | 0 | 0 | 0 | 0.1 | 0.1 | 0 | 0 | 0.000111 | 8.75 | 5 | 0.0678 | 0 | 0.875 | 0.5 | 0 | 0 | 0 | 21 | 24.5 | 3.3 | -0.4 | 77 | 113 | 0.7 | 2880 | 0 | 0 | 21974 | 36009 | 0.37099 | 0.33523 | 18 | 0.27379 | 0.31377 | 0.54437 | 2.2831 | 2.4 | 0.3 | 0 | 49.5126
2022 | 2 | 7 | 7 | AB2 | Academic Building | 2012 | 0.5 | 0 | 1 | 0.1 | 0.1 | 0.5 | 0 | 0.000111 | 8.75 | 5 | 0.0678 | 0.000111 | 0.875 | 0.5 | 0.0339 | 16.3 | 0 | 21 | 24.5 | 4.7 | 1 | 77 | 90 | 0.7 | 12480 | 0 | 0 | 21974 | 36009 | 0.37099 | 0.33523 | 18 | 0.27379 | 0.31377 | 0.54437 | 2.2831 | 2.4 | 0.3 | 0 | 1141.5495
2022 | 2 | 7 | 8 | AB2 | Academic Building | 2012 | 1 | 0 | 1 | 0.3 | 0.3 | 1 | 0 | 0.000111 | 8.75 | 5 | 0.0678 | 0.000111 | 2.625 | 1.5 | 0.0678 | 11.3 | 0 | 21 | 24.5 | 9.7 | 2.9 | 63 | 90 | 1.7 | 16980 | 0 | 0 | 21974 | 36009 | 0.37099 | 0.33523 | 18 | 0.27379 | 0.31377 | 0.54437 | 2.2831 | 2.4 | 0.3 | 0 | 1400.6224
2022 | 2 | 7 | 9 | AB2 | Academic Building | 2012 | 1 | 0 | 1 | 1 | 1 | 1 | 0.1 | 0.000111 | 8.75 | 5 | 0.0678 | 0.000111 | 8.75 | 5 | 0.0678 | 9.1 | 0 | 21 | 24.5 | 11.9 | 0.8 | 47 | 135 | 2.2 | 27420 | 0 | 0 | 21974 | 36009 | 0.37099 | 0.33523 | 18 | 0.27379 | 0.31377 | 0.54437 | 2.2831 | 2.4 | 0.3 | 103.2508 | 1148.2489
2022 | 2 | 7 | 10 | AB2 | Academic Building | 2012 | 1 | 0 | 1 | 1 | 1 | 1 | 0.1 | 0.000111 | 8.75 | 5 | 0.0678 | 0.000111 | 8.75 | 5 | 0.0678 | 7.3 | 0 | 21 | 24.5 | 13.7 | 0.9 | 42 | 158 | 2.6 | 35160 | 0 | 0 | 21974 | 36009 | 0.37099 | 0.33523 | 18 | 0.27379 | 0.31377 | 0.54437 | 2.2831 | 2.4 | 0.3 | 163.6991 | 912.2906
2022 | 2 | 7 | 11 | AB2 | Academic Building | 2012 | 1 | 0 | 1 | 1 | 1 | 1 | 0.1 | 0.000111 | 8.75 | 5 | 0.0678 | 0.000111 | 8.75 | 5 | 0.0678 | 6.3 | 0 | 21 | 24.5 | 14.7 | -0.7 | 35 | 180 | 2.7 | 28500 | 0 | 0 | 21974 | 36009 | 0.37099 | 0.33523 | 18 | 0.27379 | 0.31377 | 0.54437 | 2.2831 | 2.4 | 0.3 | 214.6514 | 761.9891
2022 | 2 | 7 | 12 | AB2 | Academic Building | 2012 | 1 | 0 | 1 | 1 | 1 | 1 | 0.1 | 0.000111 | 8.75 | 5 | 0.0678 | 0.000111 | 8.75 | 5 | 0.0678 | 6.2 | 0 | 21 | 24.5 | 14.8 | -0.2 | 36 | 225 | 2 | 17460 | 0 | 0 | 21974 | 36009 | 0.37099 | 0.33523 | 18 | 0.27379 | 0.31377 | 0.54437 | 2.2831 | 2.4 | 0.3 | 245.5363 | 709.665
2022 | 2 | 7 | 13 | AB2 | Academic Building | 2012 | 1 | 0 | 1 | 0.8 | 0.8 | 1 | 0.1 | 0.000111 | 8.75 | 5 | 0.0678 | 0.000111 | 7 | 4 | 0.0678 | 6.9 | 0 | 21 | 24.5 | 14.1 | 0.3 | 39 | 225 | 2.1 | 11160 | 0 | 0 | 21974 | 36009 | 0.37099 | 0.33523 | 18 | 0.27379 | 0.31377 | 0.54437 | 2.2831 | 2.4 | 0.3 | 267.1025 | 676.7715
2022 | 2 | 7 | 14 | AB2 | Academic Building | 2012 | 1 | 0 | 1 | 1 | 1 | 1 | 0.1 | 0.000111 | 8.75 | 5 | 0.0678 | 0.000111 | 8.75 | 5 | 0.0678 | 7.6 | 0 | 21 | 24.5 | 13.4 | 0.7 | 42 | 225 | 2.8 | 6180 | 0 | 0 | 21974 | 36009 | 0.37099 | 0.33523 | 18 | 0.27379 | 0.31377 | 0.54437 | 2.2831 | 2.4 | 0.3 | 277.8088 | 752.631
2022 | 2 | 7 | 15 | AB2 | Academic Building | 2012 | 1 | 0 | 1 | 1 | 1 | 1 | 0.1 | 0.000111 | 8.75 | 5 | 0.0678 | 0.000111 | 8.75 | 5 | 0.0678 | 8.1 | 0 | 21 | 24.5 | 12.9 | 1.8 | 47 | 158 | 2.1 | 2400 | 0 | 0 | 21974 | 36009 | 0.37099 | 0.33523 | 18 | 0.27379 | 0.31377 | 0.54437 | 2.2831 | 2.4 | 0.3 | 252.5496 | 774.7332
2022 | 2 | 7 | 16 | AB2 | Academic Building | 2012 | 1 | 0 | 1 | 1 | 1 | 1 | 0.1 | 0.000111 | 8.75 | 5 | 0.0678 | 0.000111 | 8.75 | 5 | 0.0678 | 8.1 | 0 | 21 | 24.5 | 12.9 | 1.5 | 46 | 113 | 2.1 | 120 | 0 | 0 | 21974 | 36009 | 0.37099 | 0.33523 | 18 | 0.27379 | 0.31377 | 0.54437 | 2.2831 | 2.4 | 0.3 | 185.3199 | 774.3215
2022 | 2 | 7 | 17 | AB2 | Academic Building | 2012 | 1 | 0 | 1 | 1 | 1 | 1 | 0.1 | 0.000111 | 8.75 | 5 | 0.0678 | 0.000111 | 8.75 | 5 | 0.0678 | 8.8 | 0 | 21 | 24.5 | 12.2 | 2.5 | 52 | 113 | 1.8 | 0 | 0.1 | 0.1 | 21974 | 36009 | 0.37099 | 0.33523 | 18 | 0.27379 | 0.31377 | 0.54437 | 2.2831 | 2.4 | 0.3 | 99.7029 | 795.9979
2022 | 2 | 7 | 18 | AB2 | Academic Building | 2012 | 1 | 0 | 1 | 0.5 | 0.5 | 0.5 | 0.1 | 0.000111 | 8.75 | 5 | 0.0678 | 0.000111 | 4.375 | 2.5 | 0.0339 | 10.4 | 0 | 21 | 24.5 | 10.6 | 4.2 | 65 | 113 | 2.1 | 0 | 0 | 0 | 21974 | 36009 | 0.37099 | 0.33523 | 18 | 0.27379 | 0.31377 | 0.54437 | 2.2831 | 2.4 | 0.3 | 29.6252 | 519.6057
2022 | 2 | 7 | 19 | AB2 | Academic Building | 2012 | 0.5 | 0 | 1 | 0.3 | 0.3 | 0.5 | 0.1 | 0.000111 | 8.75 | 5 | 0.0678 | 0.000111 | 2.625 | 1.5 | 0.0339 | 9.1 | 0 | 21 | 24.5 | 11.9 | 3.6 | 57 | 113 | 1.8 | 0 | 0.7 | 0.7 | 21974 | 36009 | 0.37099 | 0.33523 | 18 | 0.27379 | 0.31377 | 0.54437 | 2.2831 | 2.4 | 0.3 | 1.3913 | 495.0565
2022 | 2 | 7 | 20 | AB2 | Academic Building | 2012 | 0.5 | 0 | 1 | 0.3 | 0.3 | 0.2 | 0.1 | 0.000111 | 8.75 | 5 | 0.0678 | 0.000111 | 2.625 | 1.5 | 0.01356 | 10.9 | 0 | 21 | 24.5 | 10.1 | 5.2 | 72 | 113 | 1.5 | 0 | 1 | 1 | 21974 | 36009 | 0.37099 | 0.33523 | 18 | 0.27379 | 0.31377 | 0.54437 | 2.2831 | 2.4 | 0.3 | 0 | 418.0059
2022 | 2 | 7 | 21 | AB2 | Academic Building | 2012 | 0.5 | 0 | 1 | 0.2 | 0.2 | 0.2 | 0.1 | 0.000111 | 8.75 | 5 | 0.0678 | 0.000111 | 1.75 | 1 | 0.01356 | 12.2 | 0 | 21 | 24.5 | 8.8 | 5.7 | 81 | 68 | 0.8 | 0 | 0.1 | 0.1 | 21974 | 36009 | 0.37099 | 0.33523 | 18 | 0.27379 | 0.31377 | 0.54437 | 2.2831 | 2.4 | 0.3 | 0 | 449.4121
2022 | 2 | 7 | 22 | AB2 | Academic Building | 2012 | 0 | 0 | 0 | 0.2 | 0.2 | 0.2 | 0.1 | 0.000111 | 8.75 | 5 | 0.0678 | 0 | 1.75 | 1 | 0.01356 | 0 | 0 | 21 | 24.5 | 8.3 | 5.4 | 82 | 90 | 0.9 | 0 | 0.9 | 0.9 | 21974 | 36009 | 0.37099 | 0.33523 | 18 | 0.27379 | 0.31377 | 0.54437 | 2.2831 | 2.4 | 0.3 | 0 | 99.0252
2022 | 2 | 7 | 23 | AB2 | Academic Building | 2012 | 0 | 0 | 0 | 0.1 | 0.1 | 0.2 | 0 | 0.000111 | 8.75 | 5 | 0.0678 | 0 | 0.875 | 0.5 | 0.01356 | 0 | 0 | 21 | 24.5 | 8.2 | 5.5 | 83 | 90 | 1.2 | 0 | 0.1 | 0.1 | 21974 | 36009 | 0.37099 | 0.33523 | 18 | 0.27379 | 0.31377 | 0.54437 | 2.2831 | 2.4 | 0.3 | 0 | 49.5126
2022 | 2 | 7 | 0 | AB2 | Academic Building | 2012 | 0 | 0 | 0 | 0.1 | 0.1 | 0.2 | 0 | 0.000111 | 8.75 | 5 | 0.0678 | 0 | 0.875 | 0.5 | 0.01356 | 0 | 0 | 21 | 24.5 | 10.6 | 6.7 | 77 | 293 | 1.1 | 0 | 0.3 | 0.3 | 21974 | 36009 | 0.37099 | 0.33523 | 18 | 0.27379 | 0.31377 | 0.54437 | 2.2831 | 2.4 | 0.3 | 0 | 49.5126
2022 | 2 | 8 | 1 | AB2 | Academic Building | 2012 | 0 | 0 | 0 | 0 | 0 | 0 | 0 | 0.000111 | 8.75 | 5 | 0.0678 | 0 | 0 | 0 | 0 | 0 | 0 | 21 | 24.5 | 9.7 | 6.6 | 81 | 248 | 1.4 | 0 | 2.6 | 2.6 | 21974 | 36009 | 0.37099 | 0.33523 | 18 | 0.27379 | 0.31377 | 0.54437 | 2.2831 | 2.4 | 0.3 | 0 | 0
2022 | 2 | 8 | 2 | AB2 | Academic Building | 2012 | 0 | 0 | 0 | 0 | 0 | 0 | 0 | 0.000111 | 8.75 | 5 | 0.0678 | 0 | 0 | 0 | 0 | 0 | 0 | 21 | 24.5 | 10 | 6.9 | 81 | 293 | 1.4 | 0 | 1.4 | 1.4 | 21974 | 36009 | 0.37099 | 0.33523 | 18 | 0.27379 | 0.31377 | 0.54437 | 2.2831 | 2.4 | 0.3 | 0 | 0
2022 | 2 | 8 | 3 | AB2 | Academic Building | 2012 | 0 | 0 | 0 | 0 | 0 | 0 | 0 | 0.000111 | 8.75 | 5 | 0.0678 | 0 | 0 | 0 | 0 | 0 | 0 | 21 | 24.5 | 8.8 | 6.2 | 84 | 315 | 1 | 0 | 5.3 | 5.3 | 21974 | 36009 | 0.37099 | 0.33523 | 18 | 0.27379 | 0.31377 | 0.54437 | 2.2831 | 2.4 | 0.3 | 0 | 0
2022 | 2 | 8 | 4 | AB2 | Academic Building | 2012 | 0 | 0 | 0 | 0.1 | 0.1 | 0 | 0 | 0.000111 | 8.75 | 5 | 0.0678 | 0 | 0.875 | 0.5 | 0 | 0 | 0 | 21 | 24.5 | 8.3 | 5.9 | 85 | 315 | 7.1 | 0 | 5.7 | 5.7 | 21974 | 36009 | 0.37099 | 0.33523 | 18 | 0.27379 | 0.31377 | 0.54437 | 2.2831 | 2.4 | 0.3 | 0 | 49.5126
2022 | 2 | 8 | 5 | AB2 | Academic Building | 2012 | 0 | 0 | 0 | 0.1 | 0.1 | 0 | 0 | 0.000111 | 8.75 | 5 | 0.0678 | 0 | 0.875 | 0.5 | 0 | 0 | 0 | 21 | 24.5 | 5.7 | 3.7 | 87 | 315 | 7.4 | 0 | 2.4 | 2.4 | 21974 | 36009 | 0.37099 | 0.33523 | 18 | 0.27379 | 0.31377 | 0.54437 | 2.2831 | 2.4 | 0.3 | 0 | 49.5126
2022 | 2 | 8 | 6 | AB2 | Academic Building | 2012 | 0 | 0 | 0 | 0.1 | 0.1 | 0 | 0 | 0.000111 | 8.75 | 5 | 0.0678 | 0 | 0.875 | 0.5 | 0 | 0 | 0 | 21 | 24.5 | 4.3 | 2 | 85 | 315 | 6.2 | 120 | 1.8 | 1.8 | 21974 | 36009 | 0.37099 | 0.33523 | 18 | 0.27379 | 0.31377 | 0.54437 | 2.2831 | 2.4 | 0.3 | 0 | 49.5126
2022 | 2 | 8 | 7 | AB2 | Academic Building | 2012 | 0.5 | 0 | 1 | 0.1 | 0.1 | 0.5 | 0 | 0.000111 | 8.75 | 5 | 0.0678 | 0.000111 | 0.875 | 0.5 | 0.0339 | 17.2 | 0 | 21 | 24.5 | 3.8 | 1.5 | 85 | 315 | 4.6 | 660 | 2.3 | 2.3 | 21974 | 36009 | 0.37099 | 0.33523 | 18 | 0.27379 | 0.31377 | 0.54437 | 2.2831 | 2.4 | 0.3 | 0 | 1058.9653
2022 | 2 | 8 | 8 | AB2 | Academic Building | 2012 | 1 | 0 | 1 | 0.3 | 0.3 | 1 | 0 | 0.000111 | 8.75 | 5 | 0.0678 | 0.000111 | 2.625 | 1.5 | 0.0678 | 17.1 | 0 | 21 | 24.5 | 3.9 | 1.6 | 85 | 315 | 3.4 | 1920 | 2.5 | 2.5 | 21974 | 36009 | 0.37099 | 0.33523 | 18 | 0.27379 | 0.31377 | 0.54437 | 2.2831 | 2.4 | 0.3 | 0 | 1682.9116
2022 | 2 | 8 | 9 | AB2 | Academic Building | 2012 | 1 | 0 | 1 | 1 | 1 | 1 | 0.1 | 0.000111 | 8.75 | 5 | 0.0678 | 0.000111 | 8.75 | 5 | 0.0678 | 16.3 | 0 | 21 | 24.5 | 4.7 | 2.4 | 85 | 315 | 4.1 | 2520 | 1.8 | 1.8 | 21974 | 36009 | 0.37099 | 0.33523 | 18 | 0.27379 | 0.31377 | 0.54437 | 2.2831 | 2.4 | 0.3 | 82.7231 | 1700.1978
2022 | 2 | 8 | 10 | AB2 | Academic Building | 2012 | 1 | 0 | 1 | 1 | 1 | 1 | 0.1 | 0.000111 | 8.75 | 5 | 0.0678 | 0.000111 | 8.75 | 5 | 0.0678 | 15.9 | 0 | 21 | 24.5 | 5.1 | 2.6 | 84 | 315 | 5.3 | 4020 | 1.7 | 1.7 | 21974 | 36009 | 0.37099 | 0.33523 | 18 | 0.27379 | 0.31377 | 0.54437 | 2.2831 | 2.4 | 0.3 | 142.1074 | 1590.4456
2022 | 2 | 8 | 11 | AB2 | Academic Building | 2012 | 1 | 0 | 1 | 1 | 1 | 1 | 0.1 | 0.000111 | 8.75 | 5 | 0.0678 | 0.000111 | 8.75 | 5 | 0.0678 | 15.9 | 0 | 21 | 24.5 | 5.1 | 2.6 | 84 | 315 | 6.6 | 3480 | 1.8 | 1.8 | 21974 | 36009 | 0.37099 | 0.33523 | 18 | 0.27379 | 0.31377 | 0.54437 | 2.2831 | 2.4 | 0.3 | 211.2978 | 1539.13
2022 | 2 | 8 | 12 | AB2 | Academic Building | 2012 | 1 | 0 | 1 | 1 | 1 | 1 | 0.1 | 0.000111 | 8.75 | 5 | 0.0678 | 0.000111 | 8.75 | 5 | 0.0678 | 16.5 | 0 | 21 | 24.5 | 4.5 | 2 | 84 | 338 | 6.3 | 2940 | 1.8 | 1.8 | 21974 | 36009 | 0.37099 | 0.33523 | 18 | 0.27379 | 0.31377 | 0.54437 | 2.2831 | 2.4 | 0.3 | 276.5089 | 1538.3475
2022 | 2 | 8 | 13 | AB2 | Academic Building | 2012 | 1 | 0 | 1 | 0.8 | 0.8 | 1 | 0.1 | 0.000111 | 8.75 | 5 | 0.0678 | 0.000111 | 7 | 4 | 0.0678 | 16.5 | 0 | 21 | 24.5 | 4.5 | 2.2 | 85 | 338 | 6.5 | 1800 | 2.9 | 2.9 | 21974 | 36009 | 0.37099 | 0.33523 | 18 | 0.27379 | 0.31377 | 0.54437 | 2.2831 | 2.4 | 0.3 | 316.5383 | 1497.5477
2022 | 2 | 8 | 14 | AB2 | Academic Building | 2012 | 1 | 0 | 1 | 1 | 1 | 1 | 0.1 | 0.000111 | 8.75 | 5 | 0.0678 | 0.000111 | 8.75 | 5 | 0.0678 | 16.6 | 0 | 21 | 24.5 | 4.4 | 2.1 | 85 | 338 | 7.2 | 1680 | 3.6 | 3.6 | 21974 | 36009 | 0.37099 | 0.33523 | 18 | 0.27379 | 0.31377 | 0.54437 | 2.2831 | 2.4 | 0.3 | 338.4657 | 1492.5753
2022 | 2 | 8 | 15 | AB2 | Academic Building | 2012 | 1 | 0 | 1 | 1 | 1 | 1 | 0.1 | 0.000111 | 8.75 | 5 | 0.0678 | 0.000111 | 8.75 | 5 | 0.0678 | 16.6 | 0 | 21 | 24.5 | 4.4 | 1.9 | 84 | 338 | 7.1 | 540 | 2.5 | 2.5 | 21974 | 36009 | 0.37099 | 0.33523 | 18 | 0.27379 | 0.31377 | 0.54437 | 2.2831 | 2.4 | 0.3 | 305.0882 | 1476.3978
2022 | 2 | 8 | 16 | AB2 | Academic Building | 2012 | 1 | 0 | 1 | 1 | 1 | 1 | 0.1 | 0.000111 | 8.75 | 5 | 0.0678 | 0.000111 | 8.75 | 5 | 0.0678 | 16.7 | 0 | 21 | 24.5 | 4.3 | 2 | 85 | 338 | 7 | 0 | 3.3 | 3.3 | 21974 | 36009 | 0.37099 | 0.33523 | 18 | 0.27379 | 0.31377 | 0.54437 | 2.2831 | 2.4 | 0.3 | 242.3796 | 1468.3882
2022 | 2 | 8 | 17 | AB2 | Academic Building | 2012 | 1 | 0 | 1 | 1 | 1 | 1 | 0.1 | 0.000111 | 8.75 | 5 | 0.0678 | 0.000111 | 8.75 | 5 | 0.0678 | 16.6 | 0 | 21 | 24.5 | 4.4 | 2.1 | 85 | 338 | 7.4 | 0 | 3.3 | 3.3 | 21974 | 36009 | 0.37099 | 0.33523 | 18 | 0.27379 | 0.31377 | 0.54437 | 2.2831 | 2.4 | 0.3 | 165.2923 | 1459.1313
2022 | 2 | 8 | 18 | AB2 | Academic Building | 2012 | 1 | 0 | 1 | 0.5 | 0.5 | 0.5 | 0.1 | 0.000111 | 8.75 | 5 | 0.0678 | 0.000111 | 4.375 | 2.5 | 0.0339 | 16.5 | 0 | 21 | 24.5 | 4.5 | 2.2 | 85 | 338 | 7.9 | 0 | 4 | 4 | 21974 | 36009 | 0.37099 | 0.33523 | 18 | 0.27379 | 0.31377 | 0.54437 | 2.2831 | 2.4 | 0.3 | 68.7399 | 793.8678
2022 | 2 | 8 | 19 | AB2 | Academic Building | 2012 | 0.5 | 0 | 1 | 0.3 | 0.3 | 0.5 | 0.1 | 0.000111 | 8.75 | 5 | 0.0678 | 0.000111 | 2.625 | 1.5 | 0.0339 | 16.7 | 0 | 21 | 24.5 | 4.3 | 2 | 85 | 338 | 8.7 | 0 | 3.2 | 3.2 | 21974 | 36009 | 0.37099 | 0.33523 | 18 | 0.27379 | 0.31377 | 0.54437 | 2.2831 | 2.4 | 0.3 | 1.5223 | 788.634
2022 | 2 | 8 | 20 | AB2 | Academic Building | 2012 | 0.5 | 0 | 1 | 0.3 | 0.3 | 0.2 | 0.1 | 0.000111 | 8.75 | 5 | 0.0678 | 0.000111 | 2.625 | 1.5 | 0.01356 | 16.8 | 0 | 21 | 24.5 | 4.2 | 1.9 | 85 | 338 | 7.9 | 0 | 2 | 2 | 21974 | 36009 | 0.37099 | 0.33523 | 18 | 0.27379 | 0.31377 | 0.54437 | 2.2831 | 2.4 | 0.3 | 0 | 572.2553
2022 | 2 | 8 | 21 | AB2 | Academic Building | 2012 | 0.5 | 0 | 1 | 0.2 | 0.2 | 0.2 | 0.1 | 0.000111 | 8.75 | 5 | 0.0678 | 0.000111 | 1.75 | 1 | 0.01356 | 16.7 | 0 | 21 | 24.5 | 4.3 | 2 | 85 | 338 | 7.6 | 0 | 3 | 3 | 21974 | 36009 | 0.37099 | 0.33523 | 18 | 0.27379 | 0.31377 | 0.54437 | 2.2831 | 2.4 | 0.3 | 0 | 574.4944
2022 | 2 | 8 | 22 | AB2 | Academic Building | 2012 | 0 | 0 | 0 | 0.2 | 0.2 | 0.2 | 0.1 | 0.000111 | 8.75 | 5 | 0.0678 | 0 | 1.75 | 1 | 0.01356 | 0 | 0 | 21 | 24.5 | 4.2 | 1.7 | 84 | 338 | 7.6 | 0 | 2.8 | 2.8 | 21974 | 36009 | 0.37099 | 0.33523 | 18 | 0.27379 | 0.31377 | 0.54437 | 2.2831 | 2.4 | 0.3 | 0 | 99.0252
2022 | 2 | 8 | 23 | AB2 | Academic Building | 2012 | 0 | 0 | 0 | 0.1 | 0.1 | 0.2 | 0 | 0.000111 | 8.75 | 5 | 0.0678 | 0 | 0.875 | 0.5 | 0.01356 | 0 | 0 | 21 | 24.5 | 4 | 1.5 | 84 | 338 | 7.6 | 0 | 2.6 | 2.6 | 21974 | 36009 | 0.37099 | 0.33523 | 18 | 0.27379 | 0.31377 | 0.54437 | 2.2831 | 2.4 | 0.3 | 0 | 49.5126
2022 | 2 | 8 | 0 | AB2 | Academic Building | 2012 | 0 | 0 | 0 | 0.1 | 0.1 | 0.2 | 0 | 0.000111 | 8.75 | 5 | 0.0678 | 0 | 0.875 | 0.5 | 0.01356 | 0 | 0 | 21 | 24.5 | 4.1 | 1.3 | 82 | 338 | 7.3 | 0 | 1.8 | 1.8 | 21974 | 36009 | 0.37099 | 0.33523 | 18 | 0.27379 | 0.31377 | 0.54437 | 2.2831 | 2.4 | 0.3 | 0 | 49.5126
2022 | 2 | 9 | 1 | AB2 | Academic Building | 2012 | 0 | 0 | 0 | 0 | 0 | 0 | 0 | 0.000111 | 8.75 | 5 | 0.0678 | 0 | 0 | 0 | 0 | 0 | 0 | 21 | 24.5 | 3.7 | 0.9 | 82 | 338 | 5.9 | 0 | 1.5 | 1.5 | 21974 | 36009 | 0.37099 | 0.33523 | 18 | 0.27379 | 0.31377 | 0.54437 | 2.2831 | 2.4 | 0.3 | 0 | 0
2022 | 2 | 9 | 2 | AB2 | Academic Building | 2012 | 0 | 0 | 0 | 0 | 0 | 0 | 0 | 0.000111 | 8.75 | 5 | 0.0678 | 0 | 0 | 0 | 0 | 0 | 0 | 21 | 24.5 | 3.8 | 0.8 | 81 | 315 | 6 | 0 | 0.3 | 0.3 | 21974 | 36009 | 0.37099 | 0.33523 | 18 | 0.27379 | 0.31377 | 0.54437 | 2.2831 | 2.4 | 0.3 | 0 | 0
2022 | 2 | 9 | 3 | AB2 | Academic Building | 2012 | 0 | 0 | 0 | 0 | 0 | 0 | 0 | 0.000111 | 8.75 | 5 | 0.0678 | 0 | 0 | 0 | 0 | 0 | 0 | 21 | 24.5 | 4 | 0.5 | 78 | 315 | 6.1 | 0 | 0 | 0 | 21974 | 36009 | 0.37099 | 0.33523 | 18 | 0.27379 | 0.31377 | 0.54437 | 2.2831 | 2.4 | 0.3 | 0 | 0
2022 | 2 | 9 | 4 | AB2 | Academic Building | 2012 | 0 | 0 | 0 | 0.1 | 0.1 | 0 | 0 | 0.000111 | 8.75 | 5 | 0.0678 | 0 | 0.875 | 0.5 | 0 | 0 | 0 | 21 | 24.5 | 4.2 | -0.3 | 73 | 338 | 6.2 | 0 | 0 | 0 | 21974 | 36009 | 0.37099 | 0.33523 | 18 | 0.27379 | 0.31377 | 0.54437 | 2.2831 | 2.4 | 0.3 | 0 | 49.5126
2022 | 2 | 9 | 5 | AB2 | Academic Building | 2012 | 0 | 0 | 0 | 0.1 | 0.1 | 0 | 0 | 0.000111 | 8.75 | 5 | 0.0678 | 0 | 0.875 | 0.5 | 0 | 0 | 0 | 21 | 24.5 | 4.2 | -1 | 69 | 338 | 7.8 | 0 | 0 | 0 | 21974 | 36009 | 0.37099 | 0.33523 | 18 | 0.27379 | 0.31377 | 0.54437 | 2.2831 | 2.4 | 0.3 | 0 | 49.5126
2022 | 2 | 9 | 6 | AB2 | Academic Building | 2012 | 0 | 0 | 0 | 0.1 | 0.1 | 0 | 0 | 0.000111 | 8.75 | 5 | 0.0678 | 0 | 0.875 | 0.5 | 0 | 0 | 0 | 21 | 24.5 | 4.2 | -1.7 | 66 | 338 | 5.9 | 840 | 0 | 0 | 21974 | 36009 | 0.37099 | 0.33523 | 18 | 0.27379 | 0.31377 | 0.54437 | 2.2831 | 2.4 | 0.3 | 0 | 49.5126
2022 | 2 | 9 | 7 | AB2 | Academic Building | 2012 | 0.5 | 0 | 1 | 0.1 | 0.1 | 0.5 | 0 | 0.000111 | 8.75 | 5 | 0.0678 | 0.000111 | 0.875 | 0.5 | 0.0339 | 16.5 | 0 | 21 | 24.5 | 4.5 | -1.8 | 64 | 338 | 5.8 | 5640 | 0 | 0 | 21974 | 36009 | 0.37099 | 0.33523 | 18 | 0.27379 | 0.31377 | 0.54437 | 2.2831 | 2.4 | 0.3 | 0 | 1112.4203
2022 | 2 | 9 | 8 | AB2 | Academic Building | 2012 | 1 | 0 | 1 | 0.3 | 0.3 | 1 | 0 | 0.000111 | 8.75 | 5 | 0.0678 | 0.000111 | 2.625 | 1.5 | 0.0678 | 15.9 | 0 | 21 | 24.5 | 5.1 | -1.4 | 63 | 338 | 5.1 | 5580 | 0 | 0 | 21974 | 36009 | 0.37099 | 0.33523 | 18 | 0.27379 | 0.31377 | 0.54437 | 2.2831 | 2.4 | 0.3 | 0 | 1639.5557
2022 | 2 | 9 | 9 | AB2 | Academic Building | 2012 | 1 | 0 | 1 | 1 | 1 | 1 | 0.1 | 0.000111 | 8.75 | 5 | 0.0678 | 0.000111 | 8.75 | 5 | 0.0678 | 15.8 | 0 | 21 | 24.5 | 5.2 | -1.8 | 61 | 338 | 5.8 | 22620 | 0 | 0 | 21974 | 36009 | 0.37099 | 0.33523 | 18 | 0.27379 | 0.31377 | 0.54437 | 2.2831 | 2.4 | 0.3 | 18.5587 | 1677.986
2022 | 2 | 9 | 10 | AB2 | Academic Building | 2012 | 1 | 0 | 1 | 1 | 1 | 1 | 0.1 | 0.000111 | 8.75 | 5 | 0.0678 | 0.000111 | 8.75 | 5 | 0.0678 | 14.6 | 0 | 21 | 24.5 | 6.4 | -0.9 | 60 | 338 | 6.8 | 25800 | 0 | 0 | 21974 | 36009 | 0.37099 | 0.33523 | 18 | 0.27379 | 0.31377 | 0.54437 | 2.2831 | 2.4 | 0.3 | 36.4066 | 1556.8607
2022 | 2 | 9 | 11 | AB2 | Academic Building | 2012 | 1 | 0 | 1 | 1 | 1 | 1 | 0.1 | 0.000111 | 8.75 | 5 | 0.0678 | 0.000111 | 8.75 | 5 | 0.0678 | 15 | 0 | 21 | 24.5 | 6 | -1 | 61 | 315 | 6.4 | 17880 | 0 | 0 | 21974 | 36009 | 0.37099 | 0.33523 | 18 | 0.27379 | 0.31377 | 0.54437 | 2.2831 | 2.4 | 0.3 | 52.0298 | 1501.7732
2022 | 2 | 9 | 12 | AB2 | Academic Building | 2012 | 1 | 0 | 1 | 1 | 1 | 1 | 0.1 | 0.000111 | 8.75 | 5 | 0.0678 | 0.000111 | 8.75 | 5 | 0.0678 | 14.5 | 0 | 21 | 24.5 | 6.5 | -1.3 | 58 | 315 | 5.5 | 27060 | 0 | 0 | 21974 | 36009 | 0.37099 | 0.33523 | 18 | 0.27379 | 0.31377 | 0.54437 | 2.2831 | 2.4 | 0.3 | 59.6751 | 1460.0966
2022 | 2 | 9 | 13 | AB2 | Academic Building | 2012 | 1 | 0 | 1 | 0.8 | 0.8 | 1 | 0.1 | 0.000111 | 8.75 | 5 | 0.0678 | 0.000111 | 7 | 4 | 0.0678 | 14.1 | 0 | 21 | 24.5 | 6.9 | -0.9 | 58 | 338 | 5 | 18900 | 0 | 0 | 21974 | 36009 | 0.37099 | 0.33523 | 18 | 0.27379 | 0.31377 | 0.54437 | 2.2831 | 2.4 | 0.3 | 59.5646 | 1379.2305
2022 | 2 | 9 | 14 | AB2 | Academic Building | 2012 | 1 | 0 | 1 | 1 | 1 | 1 | 0.1 | 0.000111 | 8.75 | 5 | 0.0678 | 0.000111 | 8.75 | 5 | 0.0678 | 15.2 | 0 | 21 | 24.5 | 5.8 | -1.7 | 59 | 315 | 5.7 | 6540 | 0 | 0 | 21974 | 36009 | 0.37099 | 0.33523 | 18 | 0.27379 | 0.31377 | 0.54437 | 2.2831 | 2.4 | 0.3 | 56.5377 | 1435.4317
2022 | 2 | 9 | 15 | AB2 | Academic Building | 2012 | 1 | 0 | 1 | 1 | 1 | 1 | 0.1 | 0.000111 | 8.75 | 5 | 0.0678 | 0.000111 | 8.75 | 5 | 0.0678 | 15.7 | 0 | 21 | 24.5 | 5.3 | -1 | 64 | 315 | 3.8 | 1020 | 0 | 0 | 21974 | 36009 | 0.37099 | 0.33523 | 18 | 0.27379 | 0.31377 | 0.54437 | 2.2831 | 2.4 | 0.3 | 51.5133 | 1485.3971
2022 | 2 | 9 | 16 | AB2 | Academic Building | 2012 | 1 | 0 | 1 | 1 | 1 | 1 | 0.1 | 0.000111 | 8.75 | 5 | 0.0678 | 0.000111 | 8.75 | 5 | 0.0678 | 15.9 | 0 | 21 | 24.5 | 5.1 | -0.8 | 66 | 315 | 1.8 | 60 | 0 | 0 | 21974 | 36009 | 0.37099 | 0.33523 | 18 | 0.27379 | 0.31377 | 0.54437 | 2.2831 | 2.4 | 0.3 | 40.757 | 1503.7163
2022 | 2 | 9 | 17 | AB2 | Academic Building | 2012 | 1 | 0 | 1 | 1 | 1 | 1 | 0.1 | 0.000111 | 8.75 | 5 | 0.0678 | 0.000111 | 8.75 | 5 | 0.0678 | 16.1 | 0 | 21 | 24.5 | 4.9 | -0.4 | 69 | 293 | 1.8 | 0 | 0 | 0 | 21974 | 36009 | 0.37099 | 0.33523 | 18 | 0.27379 | 0.31377 | 0.54437 | 2.2831 | 2.4 | 0.3 | 21.9792 | 1517.6994
2022 | 2 | 9 | 18 | AB2 | Academic Building | 2012 | 1 | 0 | 1 | 0.5 | 0.5 | 0.5 | 0.1 | 0.000111 | 8.75 | 5 | 0.0678 | 0.000111 | 4.375 | 2.5 | 0.0339 | 15.9 | 0 | 21 | 24.5 | 5.1 | -0.2 | 69 | 293 | 2 | 0 | 0 | 0 | 21974 | 36009 | 0.37099 | 0.33523 | 18 | 0.27379 | 0.31377 | 0.54437 | 2.2831 | 2.4 | 0.3 | 5.9532 | 851.8362
2022 | 2 | 9 | 19 | AB2 | Academic Building | 2012 | 0.5 | 0 | 1 | 0.3 | 0.3 | 0.5 | 0.1 | 0.000111 | 8.75 | 5 | 0.0678 | 0.000111 | 2.625 | 1.5 | 0.0339 | 15.7 | 0 | 21 | 24.5 | 5.3 | 0.4 | 71 | 293 | 2.7 | 0 | 0 | 0 | 21974 | 36009 | 0.37099 | 0.33523 | 18 | 0.27379 | 0.31377 | 0.54437 | 2.2831 | 2.4 | 0.3 | 0.4364 | 838.7669
2022 | 2 | 9 | 20 | AB2 | Academic Building | 2012 | 0.5 | 0 | 1 | 0.3 | 0.3 | 0.2 | 0.1 | 0.000111 | 8.75 | 5 | 0.0678 | 0.000111 | 2.625 | 1.5 | 0.01356 | 15.4 | 0 | 21 | 24.5 | 5.6 | 0.7 | 71 | 315 | 3.3 | 0 | 0 | 0 | 21974 | 36009 | 0.37099 | 0.33523 | 18 | 0.27379 | 0.31377 | 0.54437 | 2.2831 | 2.4 | 0.3 | 0 | 606.9153
2022 | 2 | 9 | 21 | AB2 | Academic Building | 2012 | 0.5 | 0 | 1 | 0.2 | 0.2 | 0.2 | 0.1 | 0.000111 | 8.75 | 5 | 0.0678 | 0.000111 | 1.75 | 1 | 0.01356 | 15.3 | 0 | 21 | 24.5 | 5.7 | 1 | 72 | 315 | 3.3 | 0 | 0 | 0 | 21974 | 36009 | 0.37099 | 0.33523 | 18 | 0.27379 | 0.31377 | 0.54437 | 2.2831 | 2.4 | 0.3 | 0 | 604.3894
2022 | 2 | 9 | 22 | AB2 | Academic Building | 2012 | 0 | 0 | 0 | 0.2 | 0.2 | 0.2 | 0.1 | 0.000111 | 8.75 | 5 | 0.0678 | 0 | 1.75 | 1 | 0.01356 | 0 | 0 | 21 | 24.5 | 5.8 | 1.3 | 73 | 315 | 3 | 0 | 0 | 0 | 21974 | 36009 | 0.37099 | 0.33523 | 18 | 0.27379 | 0.31377 | 0.54437 | 2.2831 | 2.4 | 0.3 | 0 | 99.0252
2022 | 2 | 9 | 23 | AB2 | Academic Building | 2012 | 0 | 0 | 0 | 0.1 | 0.1 | 0.2 | 0 | 0.000111 | 8.75 | 5 | 0.0678 | 0 | 0.875 | 0.5 | 0.01356 | 0 | 0 | 21 | 24.5 | 4.9 | 0.6 | 74 | 315 | 3.1 | 0 | 0 | 0 | 21974 | 36009 | 0.37099 | 0.33523 | 18 | 0.27379 | 0.31377 | 0.54437 | 2.2831 | 2.4 | 0.3 | 0 | 49.5126
2022 | 2 | 9 | 0 | AB2 | Academic Building | 2012 | 0 | 0 | 0 | 0.1 | 0.1 | 0.2 | 0 | 0.000111 | 8.75 | 5 | 0.0678 | 0 | 0.875 | 0.5 | 0.01356 | 0 | 0 | 21 | 24.5 | 4.5 | 0.8 | 77 | 293 | 2.7 | 0 | 0 | 0 | 21974 | 36009 | 0.37099 | 0.33523 | 18 | 0.27379 | 0.31377 | 0.54437 | 2.2831 | 2.4 | 0.3 | 0 | 49.5126
2022 | 2 | 10 | 1 | AB2 | Academic Building | 2012 | 0 | 0 | 0 | 0 | 0 | 0 | 0 | 0.000111 | 8.75 | 5 | 0.0678 | 0 | 0 | 0 | 0 | 0 | 0 | 21 | 24.5 | 4.6 | 1.2 | 79 | 293 | 1.2 | 0 | 0 | 0 | 21974 | 36009 | 0.37099 | 0.33523 | 18 | 0.27379 | 0.31377 | 0.54437 | 2.2831 | 2.4 | 0.3 | 0 | 0
2022 | 2 | 10 | 2 | AB2 | Academic Building | 2012 | 0 | 0 | 0 | 0 | 0 | 0 | 0 | 0.000111 | 8.75 | 5 | 0.0678 | 0 | 0 | 0 | 0 | 0 | 0 | 21 | 24.5 | 2.2 | -1.3 | 78 | 315 | 0.5 | 0 | 0 | 0 | 21974 | 36009 | 0.37099 | 0.33523 | 18 | 0.27379 | 0.31377 | 0.54437 | 2.2831 | 2.4 | 0.3 | 0 | 0
2022 | 2 | 10 | 3 | AB2 | Academic Building | 2012 | 0 | 0 | 0 | 0 | 0 | 0 | 0 | 0.000111 | 8.75 | 5 | 0.0678 | 0 | 0 | 0 | 0 | 0 | 0 | 21 | 24.5 | 1.3 | -1.6 | 81 | 225 | 0.7 | 0 | 0 | 0 | 21974 | 36009 | 0.37099 | 0.33523 | 18 | 0.27379 | 0.31377 | 0.54437 | 2.2831 | 2.4 | 0.3 | 0 | 0
2022 | 2 | 10 | 4 | AB2 | Academic Building | 2012 | 0 | 0 | 0 | 0.1 | 0.1 | 0 | 0 | 0.000111 | 8.75 | 5 | 0.0678 | 0 | 0.875 | 0.5 | 0 | 0 | 0 | 21 | 24.5 | 1.1 | -1.5 | 83 | 158 | 0.8 | 0 | 0 | 0 | 21974 | 36009 | 0.37099 | 0.33523 | 18 | 0.27379 | 0.31377 | 0.54437 | 2.2831 | 2.4 | 0.3 | 0 | 49.5126
2022 | 2 | 10 | 5 | AB2 | Academic Building | 2012 | 0 | 0 | 0 | 0.1 | 0.1 | 0 | 0 | 0.000111 | 8.75 | 5 | 0.0678 | 0 | 0.875 | 0.5 | 0 | 0 | 0 | 21 | 24.5 | 0.1 | -2.5 | 83 | 158 | 0.7 | 0 | 0 | 0 | 21974 | 36009 | 0.37099 | 0.33523 | 18 | 0.27379 | 0.31377 | 0.54437 | 2.2831 | 2.4 | 0.3 | 0 | 49.5126
2022 | 2 | 10 | 6 | AB2 | Academic Building | 2012 | 0 | 0 | 0 | 0.1 | 0.1 | 0 | 0 | 0.000111 | 8.75 | 5 | 0.0678 | 0 | 0.875 | 0.5 | 0 | 0 | 0 | 21 | 24.5 | -0.9 | -3.5 | 83 | 158 | 0.8 | 1860 | 0 | 0 | 21974 | 36009 | 0.37099 | 0.33523 | 18 | 0.27379 | 0.31377 | 0.54437 | 2.2831 | 2.4 | 0.3 | 0 | 49.5126
2022 | 2 | 10 | 7 | AB2 | Academic Building | 2012 | 0.5 | 0 | 1 | 0.1 | 0.1 | 0.5 | 0 | 0.000111 | 8.75 | 5 | 0.0678 | 0.000111 | 0.875 | 0.5 | 0.0339 | 21.3 | 0 | 21 | 24.5 | -0.3 | -2.7 | 84 | 90 | 0.8 | 8280 | 0 | 0 | 21974 | 36009 | 0.37099 | 0.33523 | 18 | 0.27379 | 0.31377 | 0.54437 | 2.2831 | 2.4 | 0.3 | 0 | 1463.1009
2022 | 2 | 10 | 8 | AB2 | Academic Building | 2012 | 1 | 0 | 1 | 0.3 | 0.3 | 1 | 0 | 0.000111 | 8.75 | 5 | 0.0678 | 0.000111 | 2.625 | 1.5 | 0.0678 | 20.3 | 0 | 21 | 24.5 | 0.7 | -1.6 | 85 | 23 | 0.9 | 17640 | 0 | 0 | 21974 | 36009 | 0.37099 | 0.33523 | 18 | 0.27379 | 0.31377 | 0.54437 | 2.2831 | 2.4 | 0.3 | 0 | 2127.8367
2022 | 2 | 10 | 9 | AB2 | Academic Building | 2012 | 1 | 0 | 1 | 1 | 1 | 1 | 0.1 | 0.000111 | 8.75 | 5 | 0.0678 | 0.000111 | 8.75 | 5 | 0.0678 | 17 | 0 | 21 | 24.5 | 4 | 1.8 | 86 | 315 | 2.3 | 19560 | 0 | 0 | 21974 | 36009 | 0.37099 | 0.33523 | 18 | 0.27379 | 0.31377 | 0.54437 | 2.2831 | 2.4 | 0.3 | 31.5023 | 1956.7131
2022 | 2 | 10 | 10 | AB2 | Academic Building | 2012 | 1 | 0 | 1 | 1 | 1 | 1 | 0.1 | 0.000111 | 8.75 | 5 | 0.0678 | 0.000111 | 8.75 | 5 | 0.0678 | 13.5 | 0 | 21 | 24.5 | 7.5 | 1.1 | 64 | 0 | 3.2 | 27360 | 0 | 0 | 21974 | 36009 | 0.37099 | 0.33523 | 18 | 0.27379 | 0.31377 | 0.54437 | 2.2831 | 2.4 | 0.3 | 40.4664 | 1581.728
2022 | 2 | 10 | 11 | AB2 | Academic Building | 2012 | 1 | 0 | 1 | 1 | 1 | 1 | 0.1 | 0.000111 | 8.75 | 5 | 0.0678 | 0.000111 | 8.75 | 5 | 0.0678 | 12.7 | 0 | 21 | 24.5 | 8.3 | -0.1 | 56 | 23 | 2.8 | 26700 | 0 | 0 | 21974 | 36009 | 0.37099 | 0.33523 | 18 | 0.27379 | 0.31377 | 0.54437 | 2.2831 | 2.4 | 0.3 | 53.3875 | 1374.9486
2022 | 2 | 10 | 12 | AB2 | Academic Building | 2012 | 1 | 0 | 1 | 1 | 1 | 1 | 0.1 | 0.000111 | 8.75 | 5 | 0.0678 | 0.000111 | 8.75 | 5 | 0.0678 | 11.8 | 0 | 21 | 24.5 | 9.2 | 0.5 | 55 | 23 | 2.9 | 21360 | 0 | 0 | 21974 | 36009 | 0.37099 | 0.33523 | 18 | 0.27379 | 0.31377 | 0.54437 | 2.2831 | 2.4 | 0.3 | 68.9849 | 1265.5503
2022 | 2 | 10 | 13 | AB2 | Academic Building | 2012 | 1 | 0 | 1 | 0.8 | 0.8 | 1 | 0.1 | 0.000111 | 8.75 | 5 | 0.0678 | 0.000111 | 7 | 4 | 0.0678 | 12.3 | 0 | 21 | 24.5 | 8.7 | 0.8 | 58 | 0 | 2.7 | 19440 | 0 | 0 | 21974 | 36009 | 0.37099 | 0.33523 | 18 | 0.27379 | 0.31377 | 0.54437 | 2.2831 | 2.4 | 0.3 | 70.8116 | 1217.6266
2022 | 2 | 10 | 14 | AB2 | Academic Building | 2012 | 1 | 0 | 1 | 1 | 1 | 1 | 0.1 | 0.000111 | 8.75 | 5 | 0.0678 | 0.000111 | 8.75 | 5 | 0.0678 | 12.2 | 0 | 21 | 24.5 | 8.8 | -0.1 | 54 | 0 | 2.3 | 4260 | 0 | 0 | 21974 | 36009 | 0.37099 | 0.33523 | 18 | 0.27379 | 0.31377 | 0.54437 | 2.2831 | 2.4 | 0.3 | 70.0252 | 1235.035
2022 | 2 | 10 | 15 | AB2 | Academic Building | 2012 | 1 | 0 | 1 | 1 | 1 | 1 | 0.1 | 0.000111 | 8.75 | 5 | 0.0678 | 0.000111 | 8.75 | 5 | 0.0678 | 12.8 | 0 | 21 | 24.5 | 8.2 | 0.3 | 58 | 0 | 1.7 | 1740 | 0 | 0 | 21974 | 36009 | 0.37099 | 0.33523 | 18 | 0.27379 | 0.31377 | 0.54437 | 2.2831 | 2.4 | 0.3 | 66.2593 | 1247.2927
2022 | 2 | 10 | 16 | AB2 | Academic Building | 2012 | 1 | 0 | 1 | 1 | 1 | 1 | 0.1 | 0.000111 | 8.75 | 5 | 0.0678 | 0.000111 | 8.75 | 5 | 0.0678 | 14.2 | 0 | 21 | 24.5 | 6.8 | -0.3 | 61 | 338 | 1.3 | 240 | 0 | 0 | 21974 | 36009 | 0.37099 | 0.33523 | 18 | 0.27379 | 0.31377 | 0.54437 | 2.2831 | 2.4 | 0.3 | 49.1017 | 1333.407
2022 | 2 | 10 | 17 | AB2 | Academic Building | 2012 | 1 | 0 | 1 | 1 | 1 | 1 | 0.1 | 0.000111 | 8.75 | 5 | 0.0678 | 0.000111 | 8.75 | 5 | 0.0678 | 15.6 | 0 | 21 | 24.5 | 5.4 | 0.3 | 70 | 315 | 0.9 | 0 | 0 | 0 | 21974 | 36009 | 0.37099 | 0.33523 | 18 | 0.27379 | 0.31377 | 0.54437 | 2.2831 | 2.4 | 0.3 | 26.4669 | 1452.8486
2022 | 2 | 10 | 18 | AB2 | Academic Building | 2012 | 1 | 0 | 1 | 0.5 | 0.5 | 0.5 | 0.1 | 0.000111 | 8.75 | 5 | 0.0678 | 0.000111 | 4.375 | 2.5 | 0.0339 | 16.5 | 0 | 21 | 24.5 | 4.5 | 0.2 | 74 | 158 | 1.1 | 0 | 0 | 0 | 21974 | 36009 | 0.37099 | 0.33523 | 18 | 0.27379 | 0.31377 | 0.54437 | 2.2831 | 2.4 | 0.3 | 9.1832 | 878.3066
2022 | 2 | 10 | 19 | AB2 | Academic Building | 2012 | 0.5 | 0 | 1 | 0.3 | 0.3 | 0.5 | 0.1 | 0.000111 | 8.75 | 5 | 0.0678 | 0.000111 | 2.625 | 1.5 | 0.0339 | 17.6 | 0 | 21 | 24.5 | 3.4 | -0.3 | 77 | 180 | 1 | 0 | 0 | 0 | 21974 | 36009 | 0.37099 | 0.33523 | 18 | 0.27379 | 0.31377 | 0.54437 | 2.2831 | 2.4 | 0.3 | 0.80119 | 920.2289
2022 | 2 | 10 | 20 | AB2 | Academic Building | 2012 | 0.5 | 0 | 1 | 0.3 | 0.3 | 0.2 | 0.1 | 0.000111 | 8.75 | 5 | 0.0678 | 0.000111 | 2.625 | 1.5 | 0.01356 | 18 | 0 | 21 | 24.5 | 3 | 0 | 81 | 158 | 0.9 | 0 | 0 | 0 | 21974 | 36009 | 0.37099 | 0.33523 | 18 | 0.27379 | 0.31377 | 0.54437 | 2.2831 | 2.4 | 0.3 | 0 | 687.9347
2022 | 2 | 10 | 21 | AB2 | Academic Building | 2012 | 0.5 | 0 | 1 | 0.2 | 0.2 | 0.2 | 0.1 | 0.000111 | 8.75 | 5 | 0.0678 | 0.000111 | 1.75 | 1 | 0.01356 | 19.6 | 0 | 21 | 24.5 | 1.4 | -1.5 | 81 | 158 | 1.1 | 0 | 0 | 0 | 21974 | 36009 | 0.37099 | 0.33523 | 18 | 0.27379 | 0.31377 | 0.54437 | 2.2831 | 2.4 | 0.3 | 0 | 722.5613
2022 | 2 | 10 | 22 | AB2 | Academic Building | 2012 | 0 | 0 | 0 | 0.2 | 0.2 | 0.2 | 0.1 | 0.000111 | 8.75 | 5 | 0.0678 | 0 | 1.75 | 1 | 0.01356 | 0 | 0 | 21 | 24.5 | 1.2 | -1.6 | 82 | 158 | 0.9 | 0 | 0 | 0 | 21974 | 36009 | 0.37099 | 0.33523 | 18 | 0.27379 | 0.31377 | 0.54437 | 2.2831 | 2.4 | 0.3 | 0 | 99.0252
2022 | 2 | 10 | 23 | AB2 | Academic Building | 2012 | 0 | 0 | 0 | 0.1 | 0.1 | 0.2 | 0 | 0.000111 | 8.75 | 5 | 0.0678 | 0 | 0.875 | 0.5 | 0.01356 | 0 | 0 | 21 | 24.5 | 0.4 | -2.2 | 83 | 158 | 0.6 | 0 | 0 | 0 | 21974 | 36009 | 0.37099 | 0.33523 | 18 | 0.27379 | 0.31377 | 0.54437 | 2.2831 | 2.4 | 0.3 | 0 | 49.5126
2022 | 2 | 10 | 0 | AB2 | Academic Building | 2012 | 0 | 0 | 0 | 0.1 | 0.1 | 0.2 | 0 | 0.000111 | 8.75 | 5 | 0.0678 | 0 | 0.875 | 0.5 | 0.01356 | 0 | 0 | 21 | 24.5 | -0.1 | -2.7 | 83 | 180 | 0.8 | 0 | 0 | 0 | 21974 | 36009 | 0.37099 | 0.33523 | 18 | 0.27379 | 0.31377 | 0.54437 | 2.2831 | 2.4 | 0.3 | 0 | 49.5126
2022 | 2 | 11 | 1 | AB2 | Academic Building | 2012 | 0 | 0 | 0 | 0 | 0 | 0 | 0 | 0.000111 | 8.75 | 5 | 0.0678 | 0 | 0 | 0 | 0 | 0 | 0 | 21 | 24.5 | -1.3 | -3.9 | 83 | 270 | 0.5 | 0 | 0 | 0 | 21974 | 36009 | 0.37099 | 0.33523 | 18 | 0.27379 | 0.31377 | 0.54437 | 2.2831 | 2.4 | 0.3 | 0 | 0
2022 | 2 | 11 | 2 | AB2 | Academic Building | 2012 | 0 | 0 | 0 | 0 | 0 | 0 | 0 | 0.000111 | 8.75 | 5 | 0.0678 | 0 | 0 | 0 | 0 | 0 | 0 | 21 | 24.5 | -2.2 | -4.7 | 83 | 158 | 1 | 0 | 0 | 0 | 21974 | 36009 | 0.37099 | 0.33523 | 18 | 0.27379 | 0.31377 | 0.54437 | 2.2831 | 2.4 | 0.3 | 0 | 0
2022 | 2 | 11 | 3 | AB2 | Academic Building | 2012 | 0 | 0 | 0 | 0 | 0 | 0 | 0 | 0.000111 | 8.75 | 5 | 0.0678 | 0 | 0 | 0 | 0 | 0 | 0 | 21 | 24.5 | -1.8 | -4 | 85 | 180 | 1 | 0 | 0 | 0 | 21974 | 36009 | 0.37099 | 0.33523 | 18 | 0.27379 | 0.31377 | 0.54437 | 2.2831 | 2.4 | 0.3 | 0 | 0
2022 | 2 | 11 | 4 | AB2 | Academic Building | 2012 | 0 | 0 | 0 | 0.1 | 0.1 | 0 | 0 | 0.000111 | 8.75 | 5 | 0.0678 | 0 | 0.875 | 0.5 | 0 | 0 | 0 | 21 | 24.5 | -1.6 | -4 | 84 | 203 | 1.3 | 0 | 0 | 0 | 21974 | 36009 | 0.37099 | 0.33523 | 18 | 0.27379 | 0.31377 | 0.54437 | 2.2831 | 2.4 | 0.3 | 0 | 49.5126
2022 | 2 | 11 | 5 | AB2 | Academic Building | 2012 | 0 | 0 | 0 | 0.1 | 0.1 | 0 | 0 | 0.000111 | 8.75 | 5 | 0.0678 | 0 | 0.875 | 0.5 | 0 | 0 | 0 | 21 | 24.5 | -1.9 | -4.3 | 84 | 158 | 0.7 | 0 | 0 | 0 | 21974 | 36009 | 0.37099 | 0.33523 | 18 | 0.27379 | 0.31377 | 0.54437 | 2.2831 | 2.4 | 0.3 | 0 | 49.5126
2022 | 2 | 11 | 6 | AB2 | Academic Building | 2012 | 0 | 0 | 0 | 0.1 | 0.1 | 0 | 0 | 0.000111 | 8.75 | 5 | 0.0678 | 0 | 0.875 | 0.5 | 0 | 0 | 0 | 21 | 24.5 | -2.1 | -4.5 | 84 | 135 | 0.7 | 4800 | 0 | 0 | 21974 | 36009 | 0.37099 | 0.33523 | 18 | 0.27379 | 0.31377 | 0.54437 | 2.2831 | 2.4 | 0.3 | 0 | 49.5126
2022 | 2 | 11 | 7 | AB2 | Academic Building | 2012 | 0.5 | 0 | 1 | 0.1 | 0.1 | 0.5 | 0 | 0.000111 | 8.75 | 5 | 0.0678 | 0.000111 | 0.875 | 0.5 | 0.0339 | 21.9 | 0 | 21 | 24.5 | -0.9 | -3.3 | 84 | 135 | 1.2 | 16920 | 0 | 0 | 21974 | 36009 | 0.37099 | 0.33523 | 18 | 0.27379 | 0.31377 | 0.54437 | 2.2831 | 2.4 | 0.3 | 0 | 1613.0747
2022 | 2 | 11 | 8 | AB2 | Academic Building | 2012 | 1 | 0 | 1 | 0.3 | 0.3 | 1 | 0 | 0.000111 | 8.75 | 5 | 0.0678 | 0.000111 | 2.625 | 1.5 | 0.0678 | 18.8 | 0 | 21 | 24.5 | 2.2 | -0.4 | 83 | 135 | 1.6 | 19920 | 0 | 0 | 21974 | 36009 | 0.37099 | 0.33523 | 18 | 0.27379 | 0.31377 | 0.54437 | 2.2831 | 2.4 | 0.3 | 0 | 2142.3701
2022 | 2 | 11 | 9 | AB2 | Academic Building | 2012 | 1 | 0 | 1 | 1 | 1 | 1 | 0.1 | 0.000111 | 8.75 | 5 | 0.0678 | 0.000111 | 8.75 | 5 | 0.0678 | 14.9 | 0 | 21 | 24.5 | 6.1 | 2.1 | 76 | 90 | 1.7 | 30180 | 0 | 0 | 21974 | 36009 | 0.37099 | 0.33523 | 18 | 0.27379 | 0.31377 | 0.54437 | 2.2831 | 2.4 | 0.3 | 54.9224 | 1834.5033
2022 | 2 | 11 | 10 | AB2 | Academic Building | 2012 | 1 | 0 | 1 | 1 | 1 | 1 | 0.1 | 0.000111 | 8.75 | 5 | 0.0678 | 0.000111 | 8.75 | 5 | 0.0678 | 9.5 | 0 | 21 | 24.5 | 11.5 | -0.4 | 44 | 203 | 1.9 | 37440 | 0 | 0 | 21974 | 36009 | 0.37099 | 0.33523 | 18 | 0.27379 | 0.31377 | 0.54437 | 2.2831 | 2.4 | 0.3 | 87.6979 | 1306.8656
2022 | 2 | 11 | 11 | AB2 | Academic Building | 2012 | 1 | 0 | 1 | 1 | 1 | 1 | 0.1 | 0.000111 | 8.75 | 5 | 0.0678 | 0.000111 | 8.75 | 5 | 0.0678 | 8.4 | 0 | 21 | 24.5 | 12.6 | -1.1 | 39 | 180 | 1.9 | 37980 | 0 | 0 | 21974 | 36009 | 0.37099 | 0.33523 | 18 | 0.27379 | 0.31377 | 0.54437 | 2.2831 | 2.4 | 0.3 | 117.1491 | 1000.5662
2022 | 2 | 11 | 12 | AB2 | Academic Building | 2012 | 1 | 0 | 1 | 1 | 1 | 1 | 0.1 | 0.000111 | 8.75 | 5 | 0.0678 | 0.000111 | 8.75 | 5 | 0.0678 | 7.5 | 0 | 21 | 24.5 | 13.5 | -0.6 | 38 | 113 | 1.9 | 34620 | 0 | 0 | 21974 | 36009 | 0.37099 | 0.33523 | 18 | 0.27379 | 0.31377 | 0.54437 | 2.2831 | 2.4 | 0.3 | 137.3126 | 876.3506
2022 | 2 | 11 | 13 | AB2 | Academic Building | 2012 | 1 | 0 | 1 | 0.8 | 0.8 | 1 | 0.1 | 0.000111 | 8.75 | 5 | 0.0678 | 0.000111 | 7 | 4 | 0.0678 | 6.6 | 0 | 21 | 24.5 | 14.4 | -1.8 | 33 | 135 | 1.8 | 23280 | 0 | 0 | 21974 | 36009 | 0.37099 | 0.33523 | 18 | 0.27379 | 0.31377 | 0.54437 | 2.2831 | 2.4 | 0.3 | 150.4522 | 748.0901
2022 | 2 | 11 | 14 | AB2 | Academic Building | 2012 | 1 | 0 | 1 | 1 | 1 | 1 | 0.1 | 0.000111 | 8.75 | 5 | 0.0678 | 0.000111 | 8.75 | 5 | 0.0678 | 7.1 | 0 | 21 | 24.5 | 13.9 | -3.5 | 30 | 135 | 1.6 | 3420 | 0 | 0 | 21974 | 36009 | 0.37099 | 0.33523 | 18 | 0.27379 | 0.31377 | 0.54437 | 2.2831 | 2.4 | 0.3 | 157.7492 | 756.1063
2022 | 2 | 11 | 15 | AB2 | Academic Building | 2012 | 1 | 0 | 1 | 1 | 1 | 1 | 0.1 | 0.000111 | 8.75 | 5 | 0.0678 | 0.000111 | 8.75 | 5 | 0.0678 | 8.5 | 0 | 21 | 24.5 | 12.5 | -3.4 | 33 | 180 | 0.9 | 1500 | 0 | 0 | 21974 | 36009 | 0.37099 | 0.33523 | 18 | 0.27379 | 0.31377 | 0.54437 | 2.2831 | 2.4 | 0.3 | 160.1686 | 824.9407
2022 | 2 | 11 | 16 | AB2 | Academic Building | 2012 | 1 | 0 | 1 | 1 | 1 | 1 | 0.1 | 0.000111 | 8.75 | 5 | 0.0678 | 0.000111 | 8.75 | 5 | 0.0678 | 10.5 | 0 | 21 | 24.5 | 10.5 | -2.3 | 41 | 225 | 0.8 | 240 | 0 | 0 | 21974 | 36009 | 0.37099 | 0.33523 | 18 | 0.27379 | 0.31377 | 0.54437 | 2.2831 | 2.4 | 0.3 | 149.5693 | 955.1308
2022 | 2 | 11 | 17 | AB2 | Academic Building | 2012 | 1 | 0 | 1 | 1 | 1 | 1 | 0.1 | 0.000111 | 8.75 | 5 | 0.0678 | 0.000111 | 8.75 | 5 | 0.0678 | 12.3 | 0 | 21 | 24.5 | 8.7 | -0.7 | 52 | 293 | 0.8 | 0 | 0 | 0 | 21974 | 36009 | 0.37099 | 0.33523 | 18 | 0.27379 | 0.31377 | 0.54437 | 2.2831 | 2.4 | 0.3 | 105.9188 | 1098.7674
2022 | 2 | 11 | 18 | AB2 | Academic Building | 2012 | 1 | 0 | 1 | 0.5 | 0.5 | 0.5 | 0.1 | 0.000111 | 8.75 | 5 | 0.0678 | 0.000111 | 4.375 | 2.5 | 0.0339 | 13.3 | 0 | 21 | 24.5 | 7.7 | -0.4 | 57 | 135 | 0.6 | 0 | 0 | 0 | 21974 | 36009 | 0.37099 | 0.33523 | 18 | 0.27379 | 0.31377 | 0.54437 | 2.2831 | 2.4 | 0.3 | 44.6317 | 690.8164
2022 | 2 | 11 | 19 | AB2 | Academic Building | 2012 | 0.5 | 0 | 1 | 0.3 | 0.3 | 0.5 | 0.1 | 0.000111 | 8.75 | 5 | 0.0678 | 0.000111 | 2.625 | 1.5 | 0.0339 | 15 | 0 | 21 | 24.5 | 6 | -0.6 | 63 | 158 | 0.8 | 0 | 0 | 0 | 21974 | 36009 | 0.37099 | 0.33523 | 18 | 0.27379 | 0.31377 | 0.54437 | 2.2831 | 2.4 | 0.3 | 3.3044 | 738.9984
2022 | 2 | 11 | 20 | AB2 | Academic Building | 2012 | 0.5 | 0 | 1 | 0.3 | 0.3 | 0.2 | 0.1 | 0.000111 | 8.75 | 5 | 0.0678 | 0.000111 | 2.625 | 1.5 | 0.01356 | 16.4 | 0 | 21 | 24.5 | 4.6 | -1.3 | 66 | 158 | 1 | 0 | 0 | 0 | 21974 | 36009 | 0.37099 | 0.33523 | 18 | 0.27379 | 0.31377 | 0.54437 | 2.2831 | 2.4 | 0.3 | 0 | 591.5433
2022 | 2 | 11 | 21 | AB2 | Academic Building | 2012 | 0.5 | 0 | 1 | 0.2 | 0.2 | 0.2 | 0.1 | 0.000111 | 8.75 | 5 | 0.0678 | 0.000111 | 1.75 | 1 | 0.01356 | 17.7 | 0 | 21 | 24.5 | 3.3 | -1.1 | 73 | 158 | 1.3 | 0 | 0 | 0 | 21974 | 36009 | 0.37099 | 0.33523 | 18 | 0.27379 | 0.31377 | 0.54437 | 2.2831 | 2.4 | 0.3 | 0 | 638.845
2022 | 2 | 11 | 22 | AB2 | Academic Building | 2012 | 0 | 0 | 0 | 0.2 | 0.2 | 0.2 | 0.1 | 0.000111 | 8.75 | 5 | 0.0678 | 0 | 1.75 | 1 | 0.01356 | 0 | 0 | 21 | 24.5 | 2.4 | -1.3 | 77 | 158 | 1.2 | 0 | 0 | 0 | 21974 | 36009 | 0.37099 | 0.33523 | 18 | 0.27379 | 0.31377 | 0.54437 | 2.2831 | 2.4 | 0.3 | 0 | 99.0252
2022 | 2 | 11 | 23 | AB2 | Academic Building | 2012 | 0 | 0 | 0 | 0.1 | 0.1 | 0.2 | 0 | 0.000111 | 8.75 | 5 | 0.0678 | 0 | 0.875 | 0.5 | 0.01356 | 0 | 0 | 21 | 24.5 | 1.8 | -1.5 | 79 | 135 | 0.8 | 0 | 0 | 0 | 21974 | 36009 | 0.37099 | 0.33523 | 18 | 0.27379 | 0.31377 | 0.54437 | 2.2831 | 2.4 | 0.3 | 0 | 49.5126
2022 | 2 | 11 | 0 | AB2 | Academic Building | 2012 | 0 | 0 | 0 | 0.1 | 0.1 | 0.2 | 0 | 0.000111 | 8.75 | 5 | 0.0678 | 0 | 0.875 | 0.5 | 0.01356 | 0 | 0 | 21 | 24.5 | 0.5 | -2.6 | 80 | 135 | 1.1 | 0 | 0 | 0 | 21974 | 36009 | 0.37099 | 0.33523 | 18 | 0.27379 | 0.31377 | 0.54437 | 2.2831 | 2.4 | 0.3 | 0 | 49.5126
2022 | 2 | 12 | 1 | AB2 | Academic Building | 2012 | 0 | 0 | 0 | 0 | 0 | 0 | 0 | 0.000111 | 8.75 | 5 | 0.0678 | 0 | 0 | 0 | 0 | 0 | 0 | 21 | 24.5 | 0.6 | -2.2 | 82 | 180 | 1.8 | 0 | 0 | 0 | 21974 | 36009 | 0.37099 | 0.33523 | 18 | 0.27379 | 0.31377 | 0.54437 | 2.2831 | 2.4 | 0.3 | 0 | 0
2022 | 2 | 12 | 2 | AB2 | Academic Building | 2012 | 0 | 0 | 0 | 0 | 0 | 0 | 0 | 0.000111 | 8.75 | 5 | 0.0678 | 0 | 0 | 0 | 0 | 0 | 0 | 21 | 24.5 | 1.1 | -1.7 | 82 | 158 | 2.3 | 0 | 0 | 0 | 21974 | 36009 | 0.37099 | 0.33523 | 18 | 0.27379 | 0.31377 | 0.54437 | 2.2831 | 2.4 | 0.3 | 0 | 0
2022 | 2 | 12 | 3 | AB2 | Academic Building | 2012 | 0 | 0 | 0 | 0 | 0 | 0 | 0 | 0.000111 | 8.75 | 5 | 0.0678 | 0 | 0 | 0 | 0 | 0 | 0 | 21 | 24.5 | 1.5 | -1.6 | 80 | 158 | 2.2 | 0 | 0 | 0 | 21974 | 36009 | 0.37099 | 0.33523 | 18 | 0.27379 | 0.31377 | 0.54437 | 2.2831 | 2.4 | 0.3 | 0 | 0
2022 | 2 | 12 | 4 | AB2 | Academic Building | 2012 | 0 | 0 | 0 | 0.1 | 0.1 | 0 | 0 | 0.000111 | 8.75 | 5 | 0.0678 | 0 | 0.875 | 0.5 | 0 | 0 | 0 | 21 | 24.5 | 1.5 | -1.8 | 79 | 158 | 2.1 | 0 | 0 | 0 | 21974 | 36009 | 0.37099 | 0.33523 | 18 | 0.27379 | 0.31377 | 0.54437 | 2.2831 | 2.4 | 0.3 | 0 | 49.5126
2022 | 2 | 12 | 5 | AB2 | Academic Building | 2012 | 0 | 0 | 0 | 0.1 | 0.1 | 0 | 0 | 0.000111 | 8.75 | 5 | 0.0678 | 0 | 0.875 | 0.5 | 0 | 0 | 0 | 21 | 24.5 | 1.4 | -1.7 | 80 | 158 | 1.7 | 0 | 0 | 0 | 21974 | 36009 | 0.37099 | 0.33523 | 18 | 0.27379 | 0.31377 | 0.54437 | 2.2831 | 2.4 | 0.3 | 0 | 49.5126
2022 | 2 | 12 | 6 | AB2 | Academic Building | 2012 | 0 | 0 | 0 | 0.1 | 0.1 | 0 | 0 | 0.000111 | 8.75 | 5 | 0.0678 | 0 | 0.875 | 0.5 | 0 | 0 | 0 | 21 | 24.5 | 1 | -1.9 | 81 | 158 | 1.9 | 4200 | 0 | 0 | 21974 | 36009 | 0.37099 | 0.33523 | 18 | 0.27379 | 0.31377 | 0.54437 | 2.2831 | 2.4 | 0.3 | 0 | 49.5126
2022 | 2 | 12 | 7 | AB2 | Academic Building | 2012 | 0.5 | 0 | 1 | 0.1 | 0.1 | 0.5 | 0 | 0.000111 | 8.75 | 5 | 0.0678 | 0.000111 | 0.875 | 0.5 | 0.0339 | 17.2 | 0 | 21 | 24.5 | 3.8 | 0.4 | 79 | 135 | 1.5 | 13980 | 0 | 0 | 21974 | 36009 | 0.37099 | 0.33523 | 18 | 0.27379 | 0.31377 | 0.54437 | 2.2831 | 2.4 | 0.3 | 0 | 1354.2142
2022 | 2 | 12 | 8 | AB2 | Academic Building | 2012 | 1 | 0 | 1 | 0.3 | 0.3 | 1 | 0 | 0.000111 | 8.75 | 5 | 0.0678 | 0.000111 | 2.625 | 1.5 | 0.0678 | 13.6 | 0 | 21 | 24.5 | 7.4 | 1.8 | 68 | 23 | 1.1 | 18600 | 0 | 0 | 21974 | 36009 | 0.37099 | 0.33523 | 18 | 0.27379 | 0.31377 | 0.54437 | 2.2831 | 2.4 | 0.3 | 0 | 1658.9326
2022 | 2 | 12 | 9 | AB2 | Academic Building | 2012 | 1 | 0 | 1 | 1 | 1 | 1 | 0.1 | 0.000111 | 8.75 | 5 | 0.0678 | 0.000111 | 8.75 | 5 | 0.0678 | 9.5 | 0 | 21 | 24.5 | 11.5 | 2.9 | 56 | 270 | 2.2 | 29280 | 0 | 0 | 21974 | 36009 | 0.37099 | 0.33523 | 18 | 0.27379 | 0.31377 | 0.54437 | 2.2831 | 2.4 | 0.3 | 127.8455 | 1310.78
2022 | 2 | 12 | 10 | AB2 | Academic Building | 2012 | 1 | 0 | 1 | 1 | 1 | 1 | 0.1 | 0.000111 | 8.75 | 5 | 0.0678 | 0.000111 | 8.75 | 5 | 0.0678 | 7.4 | 0 | 21 | 24.5 | 13.6 | 3.3 | 50 | 293 | 1.8 | 33840 | 0 | 0 | 21974 | 36009 | 0.37099 | 0.33523 | 18 | 0.27379 | 0.31377 | 0.54437 | 2.2831 | 2.4 | 0.3 | 170.2559 | 972.311
2022 | 2 | 12 | 11 | AB2 | Academic Building | 2012 | 1 | 0 | 1 | 1 | 1 | 1 | 0.1 | 0.000111 | 8.75 | 5 | 0.0678 | 0.000111 | 8.75 | 5 | 0.0678 | 5.6 | 0 | 21 | 24.5 | 15.4 | 3.8 | 46 | 225 | 1.9 | 33060 | 0 | 0 | 21974 | 36009 | 0.37099 | 0.33523 | 18 | 0.27379 | 0.31377 | 0.54437 | 2.2831 | 2.4 | 0.3 | 198.0638 | 762.1487
2022 | 2 | 12 | 12 | AB2 | Academic Building | 2012 | 1 | 0 | 1 | 1 | 1 | 1 | 0.1 | 0.000111 | 8.75 | 5 | 0.0678 | 0.000111 | 8.75 | 5 | 0.0678 | 5.4 | 0 | 21 | 24.5 | 15.6 | 2.6 | 42 | 203 | 1.6 | 29160 | 0 | 0 | 21974 | 36009 | 0.37099 | 0.33523 | 18 | 0.27379 | 0.31377 | 0.54437 | 2.2831 | 2.4 | 0.3 | 206.4153 | 699.312
2022 | 2 | 12 | 13 | AB2 | Academic Building | 2012 | 1 | 0 | 1 | 0.8 | 0.8 | 1 | 0.1 | 0.000111 | 8.75 | 5 | 0.0678 | 0.000111 | 7 | 4 | 0.0678 | 5.3 | 0 | 21 | 24.5 | 15.7 | 3.4 | 44 | 0 | 2.8 | 20700 | 0 | 0 | 21974 | 36009 | 0.37099 | 0.33523 | 18 | 0.27379 | 0.31377 | 0.54437 | 2.2831 | 2.4 | 0.3 | 206.1422 | 609.8563
2022 | 2 | 12 | 14 | AB2 | Academic Building | 2012 | 1 | 0 | 1 | 1 | 1 | 1 | 0.1 | 0.000111 | 8.75 | 5 | 0.0678 | 0.000111 | 8.75 | 5 | 0.0678 | 7.2 | 0 | 21 | 24.5 | 13.8 | 3.2 | 49 | 338 | 4.5 | 6360 | 0 | 0 | 21974 | 36009 | 0.37099 | 0.33523 | 18 | 0.27379 | 0.31377 | 0.54437 | 2.2831 | 2.4 | 0.3 | 247.9711 | 723.4301
2022 | 2 | 12 | 15 | AB2 | Academic Building | 2012 | 1 | 0 | 1 | 1 | 1 | 1 | 0.1 | 0.000111 | 8.75 | 5 | 0.0678 | 0.000111 | 8.75 | 5 | 0.0678 | 9.7 | 0 | 21 | 24.5 | 11.3 | 2.2 | 54 | 338 | 5.3 | 3120 | 0 | 0 | 21974 | 36009 | 0.37099 | 0.33523 | 18 | 0.27379 | 0.31377 | 0.54437 | 2.2831 | 2.4 | 0.3 | 247.819 | 876.2314
2022 | 2 | 12 | 16 | AB2 | Academic Building | 2012 | 1 | 0 | 1 | 1 | 1 | 1 | 0.1 | 0.000111 | 8.75 | 5 | 0.0678 | 0.000111 | 8.75 | 5 | 0.0678 | 12.7 | 0 | 21 | 24.5 | 8.3 | 2.9 | 69 | 338 | 4.5 | 360 | 0 | 0 | 21974 | 36009 | 0.37099 | 0.33523 | 18 | 0.27379 | 0.31377 | 0.54437 | 2.2831 | 2.4 | 0.3 | 219.6933 | 1091.6389
2022 | 2 | 12 | 17 | AB2 | Academic Building | 2012 | 1 | 0 | 1 | 1 | 1 | 1 | 0.1 | 0.000111 | 8.75 | 5 | 0.0678 | 0.000111 | 8.75 | 5 | 0.0678 | 13.7 | 0 | 21 | 24.5 | 7.3 | 3.5 | 77 | 338 | 4.2 | 0 | 0 | 0 | 21974 | 36009 | 0.37099 | 0.33523 | 18 | 0.27379 | 0.31377 | 0.54437 | 2.2831 | 2.4 | 0.3 | 171.3691 | 1225.9415
2022 | 2 | 12 | 18 | AB2 | Academic Building | 2012 | 1 | 0 | 1 | 0.5 | 0.5 | 0.5 | 0.1 | 0.000111 | 8.75 | 5 | 0.0678 | 0.000111 | 4.375 | 2.5 | 0.0339 | 13.6 | 0 | 21 | 24.5 | 7.4 | 3.8 | 78 | 338 | 4 | 0 | 0 | 0 | 21974 | 36009 | 0.37099 | 0.33523 | 18 | 0.27379 | 0.31377 | 0.54437 | 2.2831 | 2.4 | 0.3 | 74.5265 | 708.3311
2022 | 2 | 12 | 19 | AB2 | Academic Building | 2012 | 0.5 | 0 | 1 | 0.3 | 0.3 | 0.5 | 0.1 | 0.000111 | 8.75 | 5 | 0.0678 | 0.000111 | 2.625 | 1.5 | 0.0339 | 13.6 | 0 | 21 | 24.5 | 7.4 | 3.6 | 77 | 0 | 3.9 | 0 | 0 | 0 | 21974 | 36009 | 0.37099 | 0.33523 | 18 | 0.27379 | 0.31377 | 0.54437 | 2.2831 | 2.4 | 0.3 | 5.8554 | 694.6888
2022 | 2 | 12 | 20 | AB2 | Academic Building | 2012 | 0.5 | 0 | 1 | 0.3 | 0.3 | 0.2 | 0.1 | 0.000111 | 8.75 | 5 | 0.0678 | 0.000111 | 2.625 | 1.5 | 0.01356 | 13.8 | 0 | 21 | 24.5 | 7.2 | 3.2 | 76 | 338 | 4.3 | 0 | 0 | 0 | 21974 | 36009 | 0.37099 | 0.33523 | 18 | 0.27379 | 0.31377 | 0.54437 | 2.2831 | 2.4 | 0.3 | 0 | 526.933
2022 | 2 | 12 | 21 | AB2 | Academic Building | 2012 | 0.5 | 0 | 1 | 0.2 | 0.2 | 0.2 | 0.1 | 0.000111 | 8.75 | 5 | 0.0678 | 0.000111 | 1.75 | 1 | 0.01356 | 13.9 | 0 | 21 | 24.5 | 7.1 | 3.1 | 76 | 0 | 4.7 | 0 | 0 | 0 | 21974 | 36009 | 0.37099 | 0.33523 | 18 | 0.27379 | 0.31377 | 0.54437 | 2.2831 | 2.4 | 0.3 | 0 | 531.6185
2022 | 2 | 12 | 22 | AB2 | Academic Building | 2012 | 0 | 0 | 0 | 0.2 | 0.2 | 0.2 | 0.1 | 0.000111 | 8.75 | 5 | 0.0678 | 0 | 1.75 | 1 | 0.01356 | 0 | 0 | 21 | 24.5 | 7.1 | 2.7 | 74 | 23 | 4.1 | 0 | 0 | 0 | 21974 | 36009 | 0.37099 | 0.33523 | 18 | 0.27379 | 0.31377 | 0.54437 | 2.2831 | 2.4 | 0.3 | 0 | 99.0252
2022 | 2 | 12 | 23 | AB2 | Academic Building | 2012 | 0 | 0 | 0 | 0.1 | 0.1 | 0.2 | 0 | 0.000111 | 8.75 | 5 | 0.0678 | 0 | 0.875 | 0.5 | 0.01356 | 0 | 0 | 21 | 24.5 | 7 | 2.8 | 75 | 23 | 4.3 | 0 | 0 | 0 | 21974 | 36009 | 0.37099 | 0.33523 | 18 | 0.27379 | 0.31377 | 0.54437 | 2.2831 | 2.4 | 0.3 | 0 | 49.5126
2022 | 2 | 12 | 0 | AB2 | Academic Building | 2012 | 0 | 0 | 0 | 0.1 | 0.1 | 0.2 | 0 | 0.000111 | 8.75 | 5 | 0.0678 | 0 | 0.875 | 0.5 | 0.01356 | 0 | 0 | 21 | 24.5 | 6.7 | 2.7 | 76 | 23 | 4 | 0 | 0 | 0 | 21974 | 36009 | 0.37099 | 0.33523 | 18 | 0.27379 | 0.31377 | 0.54437 | 2.2831 | 2.4 | 0.3 | 0 | 49.5126
2022 | 2 | 13 | 1 | AB2 | Academic Building | 2012 | 0 | 0 | 0 | 0 | 0 | 0 | 0 | 0.000111 | 8.75 | 5 | 0.0678 | 0 | 0 | 0 | 0 | 0 | 0 | 21 | 24.5 | 6.2 | 2.6 | 78 | 23 | 4 | 0 | 0 | 0 | 21974 | 36009 | 0.37099 | 0.33523 | 18 | 0.27379 | 0.31377 | 0.54437 | 2.2831 | 2.4 | 0.3 | 0 | 0
2022 | 2 | 13 | 2 | AB2 | Academic Building | 2012 | 0 | 0 | 0 | 0 | 0 | 0 | 0 | 0.000111 | 8.75 | 5 | 0.0678 | 0 | 0 | 0 | 0 | 0 | 0 | 21 | 24.5 | 6.4 | 2.2 | 75 | 45 | 4 | 0 | 0 | 0 | 21974 | 36009 | 0.37099 | 0.33523 | 18 | 0.27379 | 0.31377 | 0.54437 | 2.2831 | 2.4 | 0.3 | 0 | 0
2022 | 2 | 13 | 3 | AB2 | Academic Building | 2012 | 0 | 0 | 0 | 0 | 0 | 0 | 0 | 0.000111 | 8.75 | 5 | 0.0678 | 0 | 0 | 0 | 0 | 0 | 0 | 21 | 24.5 | 6.4 | 1.9 | 73 | 45 | 4 | 0 | 0 | 0 | 21974 | 36009 | 0.37099 | 0.33523 | 18 | 0.27379 | 0.31377 | 0.54437 | 2.2831 | 2.4 | 0.3 | 0 | 0
2022 | 2 | 13 | 4 | AB2 | Academic Building | 2012 | 0 | 0 | 0 | 0.1 | 0.1 | 0 | 0 | 0.000111 | 8.75 | 5 | 0.0678 | 0 | 0.875 | 0.5 | 0 | 0 | 0 | 21 | 24.5 | 6.4 | 1.5 | 71 | 45 | 4 | 0 | 0 | 0 | 21974 | 36009 | 0.37099 | 0.33523 | 18 | 0.27379 | 0.31377 | 0.54437 | 2.2831 | 2.4 | 0.3 | 0 | 49.5126
2022 | 2 | 13 | 5 | AB2 | Academic Building | 2012 | 0 | 0 | 0 | 0.1 | 0.1 | 0 | 0 | 0.000111 | 8.75 | 5 | 0.0678 | 0 | 0.875 | 0.5 | 0 | 0 | 0 | 21 | 24.5 | 6.4 | 1.7 | 72 | 45 | 4.2 | 0 | 0 | 0 | 21974 | 36009 | 0.37099 | 0.33523 | 18 | 0.27379 | 0.31377 | 0.54437 | 2.2831 | 2.4 | 0.3 | 0 | 49.5126
2022 | 2 | 13 | 6 | AB2 | Academic Building | 2012 | 0 | 0 | 0 | 0.1 | 0.1 | 0 | 0 | 0.000111 | 8.75 | 5 | 0.0678 | 0 | 0.875 | 0.5 | 0 | 0 | 0 | 21 | 24.5 | 6.4 | 1.7 | 72 | 45 | 4.4 | 180 | 0 | 0 | 21974 | 36009 | 0.37099 | 0.33523 | 18 | 0.27379 | 0.31377 | 0.54437 | 2.2831 | 2.4 | 0.3 | 0 | 49.5126
2022 | 2 | 13 | 7 | AB2 | Academic Building | 2012 | 0.5 | 0 | 1 | 0.1 | 0.1 | 0.5 | 0 | 0.000111 | 8.75 | 5 | 0.0678 | 0.000111 | 0.875 | 0.5 | 0.0339 | 14.5 | 0 | 21 | 24.5 | 6.5 | 2.3 | 75 | 45 | 4.8 | 1140 | 0 | 0 | 21974 | 36009 | 0.37099 | 0.33523 | 18 | 0.27379 | 0.31377 | 0.54437 | 2.2831 | 2.4 | 0.3 | 0 | 1059.427
2022 | 2 | 13 | 8 | AB2 | Academic Building | 2012 | 1 | 0 | 1 | 0.3 | 0.3 | 1 | 0 | 0.000111 | 8.75 | 5 | 0.0678 | 0.000111 | 2.625 | 1.5 | 0.0678 | 14.8 | 0 | 21 | 24.5 | 6.2 | 1.7 | 73 | 23 | 4.2 | 2700 | 0 | 0 | 21974 | 36009 | 0.37099 | 0.33523 | 18 | 0.27379 | 0.31377 | 0.54437 | 2.2831 | 2.4 | 0.3 | 0 | 1553.5095
2022 | 2 | 13 | 9 | AB2 | Academic Building | 2012 | 1 | 0 | 1 | 1 | 1 | 1 | 0.1 | 0.000111 | 8.75 | 5 | 0.0678 | 0.000111 | 8.75 | 5 | 0.0678 | 14.8 | 0 | 21 | 24.5 | 6.2 | 1.3 | 71 | 23 | 4.5 | 3660 | 0 | 0 | 21974 | 36009 | 0.37099 | 0.33523 | 18 | 0.27379 | 0.31377 | 0.54437 | 2.2831 | 2.4 | 0.3 | 133.1316 | 1592.9369
2022 | 2 | 13 | 10 | AB2 | Academic Building | 2012 | 1 | 0 | 1 | 1 | 1 | 1 | 0.1 | 0.000111 | 8.75 | 5 | 0.0678 | 0.000111 | 8.75 | 5 | 0.0678 | 14.7 | 0 | 21 | 24.5 | 6.3 | 1.4 | 71 | 23 | 4.6 | 5280 | 0 | 0 | 21974 | 36009 | 0.37099 | 0.33523 | 18 | 0.27379 | 0.31377 | 0.54437 | 2.2831 | 2.4 | 0.3 | 200.9316 | 1506.8156
2022 | 2 | 13 | 11 | AB2 | Academic Building | 2012 | 1 | 0 | 1 | 1 | 1 | 1 | 0.1 | 0.000111 | 8.75 | 5 | 0.0678 | 0.000111 | 8.75 | 5 | 0.0678 | 14.6 | 0 | 21 | 24.5 | 6.4 | 1.7 | 72 | 23 | 4.6 | 5220 | 0 | 0 | 21974 | 36009 | 0.37099 | 0.33523 | 18 | 0.27379 | 0.31377 | 0.54437 | 2.2831 | 2.4 | 0.3 | 212.6303 | 1458.3528
2022 | 2 | 13 | 12 | AB2 | Academic Building | 2012 | 1 | 0 | 1 | 1 | 1 | 1 | 0.1 | 0.000111 | 8.75 | 5 | 0.0678 | 0.000111 | 8.75 | 5 | 0.0678 | 14.8 | 0 | 21 | 24.5 | 6.2 | 1.5 | 72 | 0 | 4.1 | 4620 | 0 | 0 | 21974 | 36009 | 0.37099 | 0.33523 | 18 | 0.27379 | 0.31377 | 0.54437 | 2.2831 | 2.4 | 0.3 | 228.6246 | 1435.1301
2022 | 2 | 13 | 13 | AB2 | Academic Building | 2012 | 1 | 0 | 1 | 0.8 | 0.8 | 1 | 0.1 | 0.000111 | 8.75 | 5 | 0.0678 | 0.000111 | 7 | 4 | 0.0678 | 14.6 | 0 | 21 | 24.5 | 6.4 | 1.7 | 72 | 0 | 3.8 | 5580 | 0 | 0 | 21974 | 36009 | 0.37099 | 0.33523 | 18 | 0.27379 | 0.31377 | 0.54437 | 2.2831 | 2.4 | 0.3 | 232.4907 | 1378.2395
2022 | 2 | 13 | 14 | AB2 | Academic Building | 2012 | 1 | 0 | 1 | 1 | 1 | 1 | 0.1 | 0.000111 | 8.75 | 5 | 0.0678 | 0.000111 | 8.75 | 5 | 0.0678 | 14.6 | 0 | 21 | 24.5 | 6.4 | 1.7 | 72 | 0 | 3.4 | 3840 | 0 | 0 | 21974 | 36009 | 0.37099 | 0.33523 | 18 | 0.27379 | 0.31377 | 0.54437 | 2.2831 | 2.4 | 0.3 | 223.6435 | 1367.1977
2022 | 2 | 13 | 15 | AB2 | Academic Building | 2012 | 1 | 0 | 1 | 1 | 1 | 1 | 0.1 | 0.000111 | 8.75 | 5 | 0.0678 | 0.000111 | 8.75 | 5 | 0.0678 | 14.4 | 0 | 21 | 24.5 | 6.6 | 2.1 | 73 | 0 | 3.1 | 960 | 0 | 0 | 21974 | 36009 | 0.37099 | 0.33523 | 18 | 0.27379 | 0.31377 | 0.54437 | 2.2831 | 2.4 | 0.3 | 220.2578 | 1334.9261
2022 | 2 | 13 | 16 | AB2 | Academic Building | 2012 | 1 | 0 | 1 | 1 | 1 | 1 | 0.1 | 0.000111 | 8.75 | 5 | 0.0678 | 0.000111 | 8.75 | 5 | 0.0678 | 15.3 | 0 | 21 | 24.5 | 5.7 | 2.7 | 81 | 23 | 2.4 | 120 | 0 | 0 | 21974 | 36009 | 0.37099 | 0.33523 | 18 | 0.27379 | 0.31377 | 0.54437 | 2.2831 | 2.4 | 0.3 | 190.1392 | 1362.6656
2022 | 2 | 13 | 17 | AB2 | Academic Building | 2012 | 1 | 0 | 1 | 1 | 1 | 1 | 0.1 | 0.000111 | 8.75 | 5 | 0.0678 | 0.000111 | 8.75 | 5 | 0.0678 | 14.9 | 0 | 21 | 24.5 | 6.1 | 2.5 | 78 | 23 | 3 | 0 | 0 | 0 | 21974 | 36009 | 0.37099 | 0.33523 | 18 | 0.27379 | 0.31377 | 0.54437 | 2.2831 | 2.4 | 0.3 | 141.9779 | 1362.2329
2022 | 2 | 13 | 18 | AB2 | Academic Building | 2012 | 1 | 0 | 1 | 0.5 | 0.5 | 0.5 | 0.1 | 0.000111 | 8.75 | 5 | 0.0678 | 0.000111 | 4.375 | 2.5 | 0.0339 | 15.3 | 0 | 21 | 24.5 | 5.7 | 2.7 | 81 | 0 | 3.4 | 0 | 0 | 0 | 21974 | 36009 | 0.37099 | 0.33523 | 18 | 0.27379 | 0.31377 | 0.54437 | 2.2831 | 2.4 | 0.3 | 70.0546 | 767.3899
2022 | 2 | 13 | 19 | AB2 | Academic Building | 2012 | 0.5 | 0 | 1 | 0.3 | 0.3 | 0.5 | 0.1 | 0.000111 | 8.75 | 5 | 0.0678 | 0.000111 | 2.625 | 1.5 | 0.0339 | 15.2 | 0 | 21 | 24.5 | 5.8 | 2.8 | 81 | 23 | 3.2 | 0 | 0 | 0 | 21974 | 36009 | 0.37099 | 0.33523 | 18 | 0.27379 | 0.31377 | 0.54437 | 2.2831 | 2.4 | 0.3 | 6.0445 | 760.9408
2022 | 2 | 13 | 20 | AB2 | Academic Building | 2012 | 0.5 | 0 | 1 | 0.3 | 0.3 | 0.2 | 0.1 | 0.000111 | 8.75 | 5 | 0.0678 | 0.000111 | 2.625 | 1.5 | 0.01356 | 15.5 | 0 | 21 | 24.5 | 5.5 | 2.3 | 80 | 338 | 2.8 | 0 | 0 | 0 | 21974 | 36009 | 0.37099 | 0.33523 | 18 | 0.27379 | 0.31377 | 0.54437 | 2.2831 | 2.4 | 0.3 | 0 | 565.9634
2022 | 2 | 13 | 21 | AB2 | Academic Building | 2012 | 0.5 | 0 | 1 | 0.2 | 0.2 | 0.2 | 0.1 | 0.000111 | 8.75 | 5 | 0.0678 | 0.000111 | 1.75 | 1 | 0.01356 | 15.4 | 0 | 21 | 24.5 | 5.6 | 2.2 | 79 | 338 | 2.6 | 0 | 0 | 0 | 21974 | 36009 | 0.37099 | 0.33523 | 18 | 0.27379 | 0.31377 | 0.54437 | 2.2831 | 2.4 | 0.3 | 0 | 568.8542
2022 | 2 | 13 | 22 | AB2 | Academic Building | 2012 | 0 | 0 | 0 | 0.2 | 0.2 | 0.2 | 0.1 | 0.000111 | 8.75 | 5 | 0.0678 | 0 | 1.75 | 1 | 0.01356 | 0 | 0 | 21 | 24.5 | 5.4 | 2 | 79 | 315 | 2.7 | 0 | 0 | 0 | 21974 | 36009 | 0.37099 | 0.33523 | 18 | 0.27379 | 0.31377 | 0.54437 | 2.2831 | 2.4 | 0.3 | 0 | 99.0252
2022 | 2 | 13 | 23 | AB2 | Academic Building | 2012 | 0 | 0 | 0 | 0.1 | 0.1 | 0.2 | 0 | 0.000111 | 8.75 | 5 | 0.0678 | 0 | 0.875 | 0.5 | 0.01356 | 0 | 0 | 21 | 24.5 | 5.4 | 1.8 | 78 | 315 | 2.6 | 0 | 0 | 0 | 21974 | 36009 | 0.37099 | 0.33523 | 18 | 0.27379 | 0.31377 | 0.54437 | 2.2831 | 2.4 | 0.3 | 0 | 49.5126
2022 | 2 | 13 | 0 | AB2 | Academic Building | 2012 | 0 | 0 | 0 | 0.1 | 0.1 | 0.2 | 0 | 0.000111 | 8.75 | 5 | 0.0678 | 0 | 0.875 | 0.5 | 0.01356 | 0 | 0 | 21 | 24.5 | 5.4 | 2 | 79 | 338 | 2.6 | 0 | 0 | 0 | 21974 | 36009 | 0.37099 | 0.33523 | 18 | 0.27379 | 0.31377 | 0.54437 | 2.2831 | 2.4 | 0.3 | 0 | 49.5126
2022 | 2 | 14 | 1 | AB2 | Academic Building | 2012 | 0 | 0 | 0 | 0 | 0 | 0 | 0 | 0.000111 | 8.75 | 5 | 0.0678 | 0 | 0 | 0 | 0 | 0 | 0 | 21 | 24.5 | 5.2 | 1.6 | 78 | 338 | 2.7 | 0 | 0 | 0 | 21974 | 36009 | 0.37099 | 0.33523 | 18 | 0.27379 | 0.31377 | 0.54437 | 2.2831 | 2.4 | 0.3 | 0 | 0
2022 | 2 | 14 | 2 | AB2 | Academic Building | 2012 | 0 | 0 | 0 | 0 | 0 | 0 | 0 | 0.000111 | 8.75 | 5 | 0.0678 | 0 | 0 | 0 | 0 | 0 | 0 | 21 | 24.5 | 5.2 | 1.4 | 77 | 315 | 2.8 | 0 | 0 | 0 | 21974 | 36009 | 0.37099 | 0.33523 | 18 | 0.27379 | 0.31377 | 0.54437 | 2.2831 | 2.4 | 0.3 | 0 | 0
2022 | 2 | 14 | 3 | AB2 | Academic Building | 2012 | 0 | 0 | 0 | 0 | 0 | 0 | 0 | 0.000111 | 8.75 | 5 | 0.0678 | 0 | 0 | 0 | 0 | 0 | 0 | 21 | 24.5 | 5.1 | 1.4 | 77 | 315 | 2.6 | 0 | 0 | 0 | 21974 | 36009 | 0.37099 | 0.33523 | 18 | 0.27379 | 0.31377 | 0.54437 | 2.2831 | 2.4 | 0.3 | 0 | 0
2022 | 2 | 14 | 4 | AB2 | Academic Building | 2012 | 0 | 0 | 0 | 0.1 | 0.1 | 0 | 0 | 0.000111 | 8.75 | 5 | 0.0678 | 0 | 0.875 | 0.5 | 0 | 0 | 0 | 21 | 24.5 | 4.9 | 1.5 | 79 | 315 | 2 | 0 | 0 | 0 | 21974 | 36009 | 0.37099 | 0.33523 | 18 | 0.27379 | 0.31377 | 0.54437 | 2.2831 | 2.4 | 0.3 | 0 | 49.5126
2022 | 2 | 14 | 5 | AB2 | Academic Building | 2012 | 0 | 0 | 0 | 0.1 | 0.1 | 0 | 0 | 0.000111 | 8.75 | 5 | 0.0678 | 0 | 0.875 | 0.5 | 0 | 0 | 0 | 21 | 24.5 | 4.9 | 1.5 | 79 | 315 | 1.9 | 0 | 0.1 | 0.1 | 21974 | 36009 | 0.37099 | 0.33523 | 18 | 0.27379 | 0.31377 | 0.54437 | 2.2831 | 2.4 | 0.3 | 0 | 49.5126
2022 | 2 | 14 | 6 | AB2 | Academic Building | 2012 | 0 | 0 | 0 | 0.1 | 0.1 | 0 | 0 | 0.000111 | 8.75 | 5 | 0.0678 | 0 | 0.875 | 0.5 | 0 | 0 | 0 | 21 | 24.5 | 4.6 | 1.2 | 79 | 315 | 1.9 | 540 | 0.1 | 0.1 | 21974 | 36009 | 0.37099 | 0.33523 | 18 | 0.27379 | 0.31377 | 0.54437 | 2.2831 | 2.4 | 0.3 | 0 | 49.5126
2022 | 2 | 14 | 7 | AB2 | Academic Building | 2012 | 0.5 | 0 | 1 | 0.1 | 0.1 | 0.5 | 0 | 0.000111 | 8.75 | 5 | 0.0678 | 0.000111 | 0.875 | 0.5 | 0.0339 | 16.4 | 0 | 21 | 24.5 | 4.6 | 1.6 | 81 | 293 | 1.5 | 3840 | 0 | 0 | 21974 | 36009 | 0.37099 | 0.33523 | 18 | 0.27379 | 0.31377 | 0.54437 | 2.2831 | 2.4 | 0.3 | 0 | 1170.0153
2022 | 2 | 14 | 8 | AB2 | Academic Building | 2012 | 1 | 0 | 1 | 0.3 | 0.3 | 1 | 0 | 0.000111 | 8.75 | 5 | 0.0678 | 0.000111 | 2.625 | 1.5 | 0.0678 | 15.7 | 0 | 21 | 24.5 | 5.3 | 1.7 | 78 | 338 | 1.6 | 5160 | 0 | 0 | 21974 | 36009 | 0.37099 | 0.33523 | 18 | 0.27379 | 0.31377 | 0.54437 | 2.2831 | 2.4 | 0.3 | 0 | 1678.2932
2022 | 2 | 14 | 9 | AB2 | Academic Building | 2012 | 1 | 0 | 1 | 1 | 1 | 1 | 0.1 | 0.000111 | 8.75 | 5 | 0.0678 | 0.000111 | 8.75 | 5 | 0.0678 | 15.1 | 0 | 21 | 24.5 | 5.9 | 1.4 | 73 | 338 | 2.9 | 6720 | 0 | 0 | 21974 | 36009 | 0.37099 | 0.33523 | 18 | 0.27379 | 0.31377 | 0.54437 | 2.2831 | 2.4 | 0.3 | 109.4525 | 1653.0696
2022 | 2 | 14 | 10 | AB2 | Academic Building | 2012 | 1 | 0 | 1 | 1 | 1 | 1 | 0.1 | 0.000111 | 8.75 | 5 | 0.0678 | 0.000111 | 8.75 | 5 | 0.0678 | 14.6 | 0 | 21 | 24.5 | 6.4 | 0.4 | 66 | 0 | 3.2 | 10320 | 0 | 0 | 21974 | 36009 | 0.37099 | 0.33523 | 18 | 0.27379 | 0.31377 | 0.54437 | 2.2831 | 2.4 | 0.3 | 168.974 | 1521.54
2022 | 2 | 14 | 11 | AB2 | Academic Building | 2012 | 1 | 0 | 1 | 1 | 1 | 1 | 0.1 | 0.000111 | 8.75 | 5 | 0.0678 | 0.000111 | 8.75 | 5 | 0.0678 | 14.4 | 0 | 21 | 24.5 | 6.6 | 0.2 | 64 | 0 | 3.2 | 13680 | 0 | 0 | 21974 | 36009 | 0.37099 | 0.33523 | 18 | 0.27379 | 0.31377 | 0.54437 | 2.2831 | 2.4 | 0.3 | 207.7389 | 1448.5944
2022 | 2 | 14 | 12 | AB2 | Academic Building | 2012 | 1 | 0 | 1 | 1 | 1 | 1 | 0.1 | 0.000111 | 8.75 | 5 | 0.0678 | 0.000111 | 8.75 | 5 | 0.0678 | 14 | 0 | 21 | 24.5 | 7 | 0.4 | 63 | 0 | 2.9 | 13380 | 0 | 0 | 21974 | 36009 | 0.37099 | 0.33523 | 18 | 0.27379 | 0.31377 | 0.54437 | 2.2831 | 2.4 | 0.3 | 221.7406 | 1387.7852
2022 | 2 | 14 | 13 | AB2 | Academic Building | 2012 | 1 | 0 | 1 | 0.8 | 0.8 | 1 | 0.1 | 0.000111 | 8.75 | 5 | 0.0678 | 0.000111 | 7 | 4 | 0.0678 | 13.9 | 0 | 21 | 24.5 | 7.1 | 0 | 61 | 0 | 3 | 11040 | 0 | 0 | 21974 | 36009 | 0.37099 | 0.33523 | 18 | 0.27379 | 0.31377 | 0.54437 | 2.2831 | 2.4 | 0.3 | 217.1517 | 1316.39
2022 | 2 | 14 | 14 | AB2 | Academic Building | 2012 | 1 | 0 | 1 | 1 | 1 | 1 | 0.1 | 0.000111 | 8.75 | 5 | 0.0678 | 0.000111 | 8.75 | 5 | 0.0678 | 14.2 | 0 | 21 | 24.5 | 6.8 | 0.4 | 64 | 23 | 2.5 | 6540 | 0 | 0 | 21974 | 36009 | 0.37099 | 0.33523 | 18 | 0.27379 | 0.31377 | 0.54437 | 2.2831 | 2.4 | 0.3 | 202.2157 | 1326.2776
2022 | 2 | 14 | 15 | AB2 | Academic Building | 2012 | 1 | 0 | 1 | 1 | 1 | 1 | 0.1 | 0.000111 | 8.75 | 5 | 0.0678 | 0.000111 | 8.75 | 5 | 0.0678 | 14.5 | 0 | 21 | 24.5 | 6.5 | 0.1 | 64 | 23 | 2.3 | 2280 | 0 | 0 | 21974 | 36009 | 0.37099 | 0.33523 | 18 | 0.27379 | 0.31377 | 0.54437 | 2.2831 | 2.4 | 0.3 | 169.2858 | 1328.9198
2022 | 2 | 14 | 16 | AB2 | Academic Building | 2012 | 1 | 0 | 1 | 1 | 1 | 1 | 0.1 | 0.000111 | 8.75 | 5 | 0.0678 | 0.000111 | 8.75 | 5 | 0.0678 | 15 | 0 | 21 | 24.5 | 6 | 0.1 | 66 | 0 | 1.6 | 240 | 0 | 0 | 21974 | 36009 | 0.37099 | 0.33523 | 18 | 0.27379 | 0.31377 | 0.54437 | 2.2831 | 2.4 | 0.3 | 136.3463 | 1352.9609
2022 | 2 | 14 | 17 | AB2 | Academic Building | 2012 | 1 | 0 | 1 | 1 | 1 | 1 | 0.1 | 0.000111 | 8.75 | 5 | 0.0678 | 0.000111 | 8.75 | 5 | 0.0678 | 15.3 | 0 | 21 | 24.5 | 5.7 | 0.2 | 68 | 338 | 0.8 | 0 | 0 | 0 | 21974 | 36009 | 0.37099 | 0.33523 | 18 | 0.27379 | 0.31377 | 0.54437 | 2.2831 | 2.4 | 0.3 | 115.3634 | 1378.6039
2022 | 2 | 14 | 18 | AB2 | Academic Building | 2012 | 1 | 0 | 1 | 0.5 | 0.5 | 0.5 | 0.1 | 0.000111 | 8.75 | 5 | 0.0678 | 0.000111 | 4.375 | 2.5 | 0.0339 | 15.8 | 0 | 21 | 24.5 | 5.2 | -0.1 | 69 | 315 | 0.9 | 0 | 0 | 0 | 21974 | 36009 | 0.37099 | 0.33523 | 18 | 0.27379 | 0.31377 | 0.54437 | 2.2831 | 2.4 | 0.3 | 59.6315 | 792.7246
2022 | 2 | 14 | 19 | AB2 | Academic Building | 2012 | 0.5 | 0 | 1 | 0.3 | 0.3 | 0.5 | 0.1 | 0.000111 | 8.75 | 5 | 0.0678 | 0.000111 | 2.625 | 1.5 | 0.0339 | 16.1 | 0 | 21 | 24.5 | 4.9 | 0 | 71 | 315 | 0.5 | 0 | 0 | 0 | 21974 | 36009 | 0.37099 | 0.33523 | 18 | 0.27379 | 0.31377 | 0.54437 | 2.2831 | 2.4 | 0.3 | 4.5538 | 800.4123
2022 | 2 | 14 | 20 | AB2 | Academic Building | 2012 | 0.5 | 0 | 1 | 0.3 | 0.3 | 0.2 | 0.1 | 0.000111 | 8.75 | 5 | 0.0678 | 0.000111 | 2.625 | 1.5 | 0.01356 | 16.4 | 0 | 21 | 24.5 | 4.6 | -0.1 | 72 | 248 | 0.5 | 0 | 0 | 0 | 21974 | 36009 | 0.37099 | 0.33523 | 18 | 0.27379 | 0.31377 | 0.54437 | 2.2831 | 2.4 | 0.3 | 0 | 597.1388
2022 | 2 | 14 | 21 | AB2 | Academic Building | 2012 | 0.5 | 0 | 1 | 0.2 | 0.2 | 0.2 | 0.1 | 0.000111 | 8.75 | 5 | 0.0678 | 0.000111 | 1.75 | 1 | 0.01356 | 17.6 | 0 | 21 | 24.5 | 3.4 | -0.5 | 76 | 293 | 0.7 | 0 | 0 | 0 | 21974 | 36009 | 0.37099 | 0.33523 | 18 | 0.27379 | 0.31377 | 0.54437 | 2.2831 | 2.4 | 0.3 | 0 | 631.0155
2022 | 2 | 14 | 22 | AB2 | Academic Building | 2012 | 0 | 0 | 0 | 0.2 | 0.2 | 0.2 | 0.1 | 0.000111 | 8.75 | 5 | 0.0678 | 0 | 1.75 | 1 | 0.01356 | 0 | 0 | 21 | 24.5 | 2.6 | -0.9 | 78 | 315 | 0.4 | 0 | 0 | 0 | 21974 | 36009 | 0.37099 | 0.33523 | 18 | 0.27379 | 0.31377 | 0.54437 | 2.2831 | 2.4 | 0.3 | 0 | 99.0252
2022 | 2 | 14 | 23 | AB2 | Academic Building | 2012 | 0 | 0 | 0 | 0.1 | 0.1 | 0.2 | 0 | 0.000111 | 8.75 | 5 | 0.0678 | 0 | 0.875 | 0.5 | 0.01356 | 0 | 0 | 21 | 24.5 | 1.3 | -1.8 | 80 | 293 | 0.9 | 0 | 0 | 0 | 21974 | 36009 | 0.37099 | 0.33523 | 18 | 0.27379 | 0.31377 | 0.54437 | 2.2831 | 2.4 | 0.3 | 0 | 49.5126
2022 | 2 | 14 | 0 | AB2 | Academic Building | 2012 | 0 | 0 | 0 | 0.1 | 0.1 | 0.2 | 0 | 0.000111 | 8.75 | 5 | 0.0678 | 0 | 0.875 | 0.5 | 0.01356 | 0 | 0 | 21 | 24.5 | 0.5 | -2.4 | 81 | 315 | 0.6 | 0 | 0 | 0 | 21974 | 36009 | 0.37099 | 0.33523 | 18 | 0.27379 | 0.31377 | 0.54437 | 2.2831 | 2.4 | 0.3 | 0 | 49.5126
2022 | 2 | 15 | 1 | AB2 | Academic Building | 2012 | 0 | 0 | 0 | 0 | 0 | 0 | 0 | 0.000111 | 8.75 | 5 | 0.0678 | 0 | 0 | 0 | 0 | 0 | 0 | 21 | 24.5 | -0.3 | -3 | 82 | 315 | 0.6 | 0 | 0 | 0 | 21974 | 36009 | 0.37099 | 0.33523 | 18 | 0.27379 | 0.31377 | 0.54437 | 2.2831 | 2.4 | 0.3 | 0 | 0
2022 | 2 | 15 | 2 | AB2 | Academic Building | 2012 | 0 | 0 | 0 | 0 | 0 | 0 | 0 | 0.000111 | 8.75 | 5 | 0.0678 | 0 | 0 | 0 | 0 | 0 | 0 | 21 | 24.5 | -0.9 | -3.5 | 83 | 338 | 0.5 | 0 | 0 | 0 | 21974 | 36009 | 0.37099 | 0.33523 | 18 | 0.27379 | 0.31377 | 0.54437 | 2.2831 | 2.4 | 0.3 | 0 | 0
2022 | 2 | 15 | 3 | AB2 | Academic Building | 2012 | 0 | 0 | 0 | 0 | 0 | 0 | 0 | 0.000111 | 8.75 | 5 | 0.0678 | 0 | 0 | 0 | 0 | 0 | 0 | 21 | 24.5 | -1.1 | -3.7 | 83 | 293 | 0.4 | 0 | 0 | 0 | 21974 | 36009 | 0.37099 | 0.33523 | 18 | 0.27379 | 0.31377 | 0.54437 | 2.2831 | 2.4 | 0.3 | 0 | 0
2022 | 2 | 15 | 4 | AB2 | Academic Building | 2012 | 0 | 0 | 0 | 0.1 | 0.1 | 0 | 0 | 0.000111 | 8.75 | 5 | 0.0678 | 0 | 0.875 | 0.5 | 0 | 0 | 0 | 21 | 24.5 | -1.7 | -4.2 | 83 | 315 | 0.6 | 0 | 0 | 0 | 21974 | 36009 | 0.37099 | 0.33523 | 18 | 0.27379 | 0.31377 | 0.54437 | 2.2831 | 2.4 | 0.3 | 0 | 49.5126
2022 | 2 | 15 | 5 | AB2 | Academic Building | 2012 | 0 | 0 | 0 | 0.1 | 0.1 | 0 | 0 | 0.000111 | 8.75 | 5 | 0.0678 | 0 | 0.875 | 0.5 | 0 | 0 | 0 | 21 | 24.5 | -2.2 | -4.7 | 83 | 68 | 0.4 | 0 | 0 | 0 | 21974 | 36009 | 0.37099 | 0.33523 | 18 | 0.27379 | 0.31377 | 0.54437 | 2.2831 | 2.4 | 0.3 | 0 | 49.5126
2022 | 2 | 15 | 6 | AB2 | Academic Building | 2012 | 0 | 0 | 0 | 0.1 | 0.1 | 0 | 0 | 0.000111 | 8.75 | 5 | 0.0678 | 0 | 0.875 | 0.5 | 0 | 0 | 0 | 21 | 24.5 | -2.1 | -4.6 | 83 | 158 | 0.9 | 2340 | 0 | 0 | 21974 | 36009 | 0.37099 | 0.33523 | 18 | 0.27379 | 0.31377 | 0.54437 | 2.2831 | 2.4 | 0.3 | 0 | 49.5126
2022 | 2 | 15 | 7 | AB2 | Academic Building | 2012 | 0.5 | 0 | 1 | 0.1 | 0.1 | 0.5 | 0 | 0.000111 | 8.75 | 5 | 0.0678 | 0.000111 | 0.875 | 0.5 | 0.0339 | 22.4 | 0 | 21 | 24.5 | -1.4 | -3.9 | 83 | 0 | 0.6 | 6540 | 0 | 0 | 21974 | 36009 | 0.37099 | 0.33523 | 18 | 0.27379 | 0.31377 | 0.54437 | 2.2831 | 2.4 | 0.3 | 0 | 1568.2716
2022 | 2 | 15 | 8 | AB2 | Academic Building | 2012 | 1 | 0 | 1 | 0.3 | 0.3 | 1 | 0 | 0.000111 | 8.75 | 5 | 0.0678 | 0.000111 | 2.625 | 1.5 | 0.0678 | 21.3 | 0 | 21 | 24.5 | -0.3 | -2.7 | 84 | 45 | 0.6 | 16740 | 0 | 0 | 21974 | 36009 | 0.37099 | 0.33523 | 18 | 0.27379 | 0.31377 | 0.54437 | 2.2831 | 2.4 | 0.3 | 0 | 2250.6411
2022 | 2 | 15 | 9 | AB2 | Academic Building | 2012 | 1 | 0 | 1 | 1 | 1 | 1 | 0.1 | 0.000111 | 8.75 | 5 | 0.0678 | 0.000111 | 8.75 | 5 | 0.0678 | 18.2 | 0 | 21 | 24.5 | 2.8 | 0.5 | 85 | 45 | 0.8 | 29040 | 0 | 0 | 21974 | 36009 | 0.37099 | 0.33523 | 18 | 0.27379 | 0.31377 | 0.54437 | 2.2831 | 2.4 | 0.3 | 70.0075 | 2068.2053
2022 | 2 | 15 | 10 | AB2 | Academic Building | 2012 | 1 | 0 | 1 | 1 | 1 | 1 | 0.1 | 0.000111 | 8.75 | 5 | 0.0678 | 0.000111 | 8.75 | 5 | 0.0678 | 13.1 | 0 | 21 | 24.5 | 7.9 | 3.3 | 73 | 23 | 1.4 | 27300 | 0 | 0 | 21974 | 36009 | 0.37099 | 0.33523 | 18 | 0.27379 | 0.31377 | 0.54437 | 2.2831 | 2.4 | 0.3 | 89.9575 | 1592.8398
2022 | 2 | 15 | 11 | AB2 | Academic Building | 2012 | 1 | 0 | 1 | 1 | 1 | 1 | 0.1 | 0.000111 | 8.75 | 5 | 0.0678 | 0.000111 | 8.75 | 5 | 0.0678 | 11.9 | 0 | 21 | 24.5 | 9.1 | 1.7 | 60 | 338 | 1.2 | 16740 | 0 | 0 | 21974 | 36009 | 0.37099 | 0.33523 | 18 | 0.27379 | 0.31377 | 0.54437 | 2.2831 | 2.4 | 0.3 | 115.8506 | 1295.3026
2022 | 2 | 15 | 12 | AB2 | Academic Building | 2012 | 1 | 0 | 1 | 1 | 1 | 1 | 0.1 | 0.000111 | 8.75 | 5 | 0.0678 | 0.000111 | 8.75 | 5 | 0.0678 | 11.6 | 0 | 21 | 24.5 | 9.4 | 1.2 | 57 | 225 | 1.5 | 29760 | 0 | 0 | 21974 | 36009 | 0.37099 | 0.33523 | 18 | 0.27379 | 0.31377 | 0.54437 | 2.2831 | 2.4 | 0.3 | 148.194 | 1200.9112
2022 | 2 | 15 | 13 | AB2 | Academic Building | 2012 | 1 | 0 | 1 | 0.8 | 0.8 | 1 | 0.1 | 0.000111 | 8.75 | 5 | 0.0678 | 0.000111 | 7 | 4 | 0.0678 | 10 | 0 | 21 | 24.5 | 11 | 1.2 | 51 | 248 | 1.6 | 23580 | 0 | 0 | 21974 | 36009 | 0.37099 | 0.33523 | 18 | 0.27379 | 0.31377 | 0.54437 | 2.2831 | 2.4 | 0.3 | 157.9318 | 1053.9781
2022 | 2 | 15 | 14 | AB2 | Academic Building | 2012 | 1 | 0 | 1 | 1 | 1 | 1 | 0.1 | 0.000111 | 8.75 | 5 | 0.0678 | 0.000111 | 8.75 | 5 | 0.0678 | 10.3 | 0 | 21 | 24.5 | 10.7 | 0 | 48 | 225 | 1.3 | 7320 | 0 | 0 | 21974 | 36009 | 0.37099 | 0.33523 | 18 | 0.27379 | 0.31377 | 0.54437 | 2.2831 | 2.4 | 0.3 | 148.3545 | 1021.4923
2022 | 2 | 15 | 15 | AB2 | Academic Building | 2012 | 1 | 0 | 1 | 1 | 1 | 1 | 0.1 | 0.000111 | 8.75 | 5 | 0.0678 | 0.000111 | 8.75 | 5 | 0.0678 | 11.1 | 0 | 21 | 24.5 | 9.9 | 0.4 | 52 | 225 | 1 | 2580 | 0 | 0 | 21974 | 36009 | 0.37099 | 0.33523 | 18 | 0.27379 | 0.31377 | 0.54437 | 2.2831 | 2.4 | 0.3 | 149.8097 | 1053.7724
2022 | 2 | 15 | 16 | AB2 | Academic Building | 2012 | 1 | 0 | 1 | 1 | 1 | 1 | 0.1 | 0.000111 | 8.75 | 5 | 0.0678 | 0.000111 | 8.75 | 5 | 0.0678 | 12.8 | 0 | 21 | 24.5 | 8.2 | 0.1 | 57 | 248 | 1 | 420 | 0 | 0 | 21974 | 36009 | 0.37099 | 0.33523 | 18 | 0.27379 | 0.31377 | 0.54437 | 2.2831 | 2.4 | 0.3 | 141.3645 | 1151.8826
2022 | 2 | 15 | 17 | AB2 | Academic Building | 2012 | 1 | 0 | 1 | 1 | 1 | 1 | 0.1 | 0.000111 | 8.75 | 5 | 0.0678 | 0.000111 | 8.75 | 5 | 0.0678 | 14.7 | 0 | 21 | 24.5 | 6.3 | -0.1 | 64 | 270 | 0.7 | 0 | 0 | 0 | 21974 | 36009 | 0.37099 | 0.33523 | 18 | 0.27379 | 0.31377 | 0.54437 | 2.2831 | 2.4 | 0.3 | 90.5188 | 1293.375
2022 | 2 | 15 | 18 | AB2 | Academic Building | 2012 | 1 | 0 | 1 | 0.5 | 0.5 | 0.5 | 0.1 | 0.000111 | 8.75 | 5 | 0.0678 | 0.000111 | 4.375 | 2.5 | 0.0339 | 15.8 | 0 | 21 | 24.5 | 5.2 | -0.3 | 68 | 180 | 0.9 | 0 | 0 | 0 | 21974 | 36009 | 0.37099 | 0.33523 | 18 | 0.27379 | 0.31377 | 0.54437 | 2.2831 | 2.4 | 0.3 | 22.7819 | 794.4068
2022 | 2 | 15 | 19 | AB2 | Academic Building | 2012 | 0.5 | 0 | 1 | 0.3 | 0.3 | 0.5 | 0.1 | 0.000111 | 8.75 | 5 | 0.0678 | 0.000111 | 2.625 | 1.5 | 0.0339 | 16.9 | 0 | 21 | 24.5 | 4.1 | -0.2 | 74 | 158 | 1.2 | 0 | 0 | 0 | 21974 | 36009 | 0.37099 | 0.33523 | 18 | 0.27379 | 0.31377 | 0.54437 | 2.2831 | 2.4 | 0.3 | 2.1827 | 835.5562
2022 | 2 | 15 | 20 | AB2 | Academic Building | 2012 | 0.5 | 0 | 1 | 0.3 | 0.3 | 0.2 | 0.1 | 0.000111 | 8.75 | 5 | 0.0678 | 0.000111 | 2.625 | 1.5 | 0.01356 | 17.9 | 0 | 21 | 24.5 | 3.1 | -0.6 | 77 | 158 | 1.2 | 0 | 0 | 0 | 21974 | 36009 | 0.37099 | 0.33523 | 18 | 0.27379 | 0.31377 | 0.54437 | 2.2831 | 2.4 | 0.3 | 0 | 639.5689
2022 | 2 | 15 | 21 | AB2 | Academic Building | 2012 | 0.5 | 0 | 1 | 0.2 | 0.2 | 0.2 | 0.1 | 0.000111 | 8.75 | 5 | 0.0678 | 0.000111 | 1.75 | 1 | 0.01356 | 18.8 | 0 | 21 | 24.5 | 2.2 | -0.8 | 81 | 158 | 1.3 | 0 | 0 | 0 | 21974 | 36009 | 0.37099 | 0.33523 | 18 | 0.27379 | 0.31377 | 0.54437 | 2.2831 | 2.4 | 0.3 | 0 | 675.5291
2022 | 2 | 15 | 22 | AB2 | Academic Building | 2012 | 0 | 0 | 0 | 0.2 | 0.2 | 0.2 | 0.1 | 0.000111 | 8.75 | 5 | 0.0678 | 0 | 1.75 | 1 | 0.01356 | 0 | 0 | 21 | 24.5 | 1.3 | -1.5 | 82 | 158 | 1.3 | 0 | 0 | 0 | 21974 | 36009 | 0.37099 | 0.33523 | 18 | 0.27379 | 0.31377 | 0.54437 | 2.2831 | 2.4 | 0.3 | 0 | 99.0252
2022 | 2 | 15 | 23 | AB2 | Academic Building | 2012 | 0 | 0 | 0 | 0.1 | 0.1 | 0.2 | 0 | 0.000111 | 8.75 | 5 | 0.0678 | 0 | 0.875 | 0.5 | 0.01356 | 0 | 0 | 21 | 24.5 | 1 | -1.6 | 83 | 158 | 1.1 | 0 | 0 | 0 | 21974 | 36009 | 0.37099 | 0.33523 | 18 | 0.27379 | 0.31377 | 0.54437 | 2.2831 | 2.4 | 0.3 | 0 | 49.5126
2022 | 2 | 15 | 0 | AB2 | Academic Building | 2012 | 0 | 0 | 0 | 0.1 | 0.1 | 0.2 | 0 | 0.000111 | 8.75 | 5 | 0.0678 | 0 | 0.875 | 0.5 | 0.01356 | 0 | 0 | 21 | 24.5 | 0.5 | -2.1 | 83 | 158 | 1.3 | 0 | 0 | 0 | 21974 | 36009 | 0.37099 | 0.33523 | 18 | 0.27379 | 0.31377 | 0.54437 | 2.2831 | 2.4 | 0.3 | 0 | 49.5126
2022 | 2 | 16 | 1 | AB2 | Academic Building | 2012 | 0 | 0 | 0 | 0 | 0 | 0 | 0 | 0.000111 | 8.75 | 5 | 0.0678 | 0 | 0 | 0 | 0 | 0 | 0 | 21 | 24.5 | 0.7 | -1.9 | 83 | 158 | 1.2 | 0 | 0 | 0 | 21974 | 36009 | 0.37099 | 0.33523 | 18 | 0.27379 | 0.31377 | 0.54437 | 2.2831 | 2.4 | 0.3 | 0 | 0
2022 | 2 | 16 | 2 | AB2 | Academic Building | 2012 | 0 | 0 | 0 | 0 | 0 | 0 | 0 | 0.000111 | 8.75 | 5 | 0.0678 | 0 | 0 | 0 | 0 | 0 | 0 | 21 | 24.5 | 0.5 | -2.1 | 83 | 158 | 1.5 | 0 | 0 | 0 | 21974 | 36009 | 0.37099 | 0.33523 | 18 | 0.27379 | 0.31377 | 0.54437 | 2.2831 | 2.4 | 0.3 | 0 | 0
2022 | 2 | 16 | 3 | AB2 | Academic Building | 2012 | 0 | 0 | 0 | 0 | 0 | 0 | 0 | 0.000111 | 8.75 | 5 | 0.0678 | 0 | 0 | 0 | 0 | 0 | 0 | 21 | 24.5 | 1 | -1.4 | 84 | 180 | 1.7 | 0 | 0 | 0 | 21974 | 36009 | 0.37099 | 0.33523 | 18 | 0.27379 | 0.31377 | 0.54437 | 2.2831 | 2.4 | 0.3 | 0 | 0
2022 | 2 | 16 | 4 | AB2 | Academic Building | 2012 | 0 | 0 | 0 | 0.1 | 0.1 | 0 | 0 | 0.000111 | 8.75 | 5 | 0.0678 | 0 | 0.875 | 0.5 | 0 | 0 | 0 | 21 | 24.5 | 1 | -1.4 | 84 | 135 | 0.9 | 0 | 0 | 0 | 21974 | 36009 | 0.37099 | 0.33523 | 18 | 0.27379 | 0.31377 | 0.54437 | 2.2831 | 2.4 | 0.3 | 0 | 49.5126
2022 | 2 | 16 | 5 | AB2 | Academic Building | 2012 | 0 | 0 | 0 | 0.1 | 0.1 | 0 | 0 | 0.000111 | 8.75 | 5 | 0.0678 | 0 | 0.875 | 0.5 | 0 | 0 | 0 | 21 | 24.5 | 0.1 | -2.3 | 84 | 135 | 0.9 | 0 | 0 | 0 | 21974 | 36009 | 0.37099 | 0.33523 | 18 | 0.27379 | 0.31377 | 0.54437 | 2.2831 | 2.4 | 0.3 | 0 | 49.5126
2022 | 2 | 16 | 6 | AB2 | Academic Building | 2012 | 0 | 0 | 0 | 0.1 | 0.1 | 0 | 0 | 0.000111 | 8.75 | 5 | 0.0678 | 0 | 0.875 | 0.5 | 0 | 0 | 0 | 21 | 24.5 | -0.2 | -2.6 | 84 | 158 | 1.1 | 4800 | 0 | 0 | 21974 | 36009 | 0.37099 | 0.33523 | 18 | 0.27379 | 0.31377 | 0.54437 | 2.2831 | 2.4 | 0.3 | 0 | 49.5126
2022 | 2 | 16 | 7 | AB2 | Academic Building | 2012 | 0.5 | 0 | 1 | 0.1 | 0.1 | 0.5 | 0 | 0.000111 | 8.75 | 5 | 0.0678 | 0.000111 | 0.875 | 0.5 | 0.0339 | 19.1 | 0 | 21 | 24.5 | 1.9 | -0.4 | 85 | 135 | 1.3 | 14640 | 0 | 0 | 21974 | 36009 | 0.37099 | 0.33523 | 18 | 0.27379 | 0.31377 | 0.54437 | 2.2831 | 2.4 | 0.3 | 0 | 1437.0604
2022 | 2 | 16 | 8 | AB2 | Academic Building | 2012 | 1 | 0 | 1 | 0.3 | 0.3 | 1 | 0 | 0.000111 | 8.75 | 5 | 0.0678 | 0.000111 | 2.625 | 1.5 | 0.0678 | 16.1 | 0 | 21 | 24.5 | 4.9 | 1 | 76 | 113 | 2.3 | 22860 | 0 | 0 | 21974 | 36009 | 0.37099 | 0.33523 | 18 | 0.27379 | 0.31377 | 0.54437 | 2.2831 | 2.4 | 0.3 | 0 | 1865.6771
2022 | 2 | 16 | 9 | AB2 | Academic Building | 2012 | 1 | 0 | 1 | 1 | 1 | 1 | 0.1 | 0.000111 | 8.75 | 5 | 0.0678 | 0.000111 | 8.75 | 5 | 0.0678 | 10.2 | 0 | 21 | 24.5 | 10.8 | 2.3 | 56 | 113 | 2.4 | 22260 | 0 | 0 | 21974 | 36009 | 0.37099 | 0.33523 | 18 | 0.27379 | 0.31377 | 0.54437 | 2.2831 | 2.4 | 0.3 | 109.2742 | 1449.0727
2022 | 2 | 16 | 10 | AB2 | Academic Building | 2012 | 1 | 0 | 1 | 1 | 1 | 1 | 0.1 | 0.000111 | 8.75 | 5 | 0.0678 | 0.000111 | 8.75 | 5 | 0.0678 | 9.1 | 0 | 21 | 24.5 | 11.9 | -0.4 | 43 | 90 | 1.6 | 32340 | 0 | 0 | 21974 | 36009 | 0.37099 | 0.33523 | 18 | 0.27379 | 0.31377 | 0.54437 | 2.2831 | 2.4 | 0.3 | 138.4335 | 1103.4932
2022 | 2 | 16 | 11 | AB2 | Academic Building | 2012 | 1 | 0 | 1 | 1 | 1 | 1 | 0.1 | 0.000111 | 8.75 | 5 | 0.0678 | 0.000111 | 8.75 | 5 | 0.0678 | 6.7 | 0 | 21 | 24.5 | 14.3 | -0.3 | 37 | 203 | 1.7 | 36660 | 0 | 0 | 21974 | 36009 | 0.37099 | 0.33523 | 18 | 0.27379 | 0.31377 | 0.54437 | 2.2831 | 2.4 | 0.3 | 183.4396 | 886.3592
2022 | 2 | 16 | 12 | AB2 | Academic Building | 2012 | 1 | 0 | 1 | 1 | 1 | 1 | 0.1 | 0.000111 | 8.75 | 5 | 0.0678 | 0.000111 | 8.75 | 5 | 0.0678 | 6.1 | 0 | 21 | 24.5 | 14.9 | -0.9 | 34 | 158 | 1.9 | 32160 | 0 | 0 | 21974 | 36009 | 0.37099 | 0.33523 | 18 | 0.27379 | 0.31377 | 0.54437 | 2.2831 | 2.4 | 0.3 | 208.5781 | 743.8387
2022 | 2 | 16 | 13 | AB2 | Academic Building | 2012 | 1 | 0 | 1 | 0.8 | 0.8 | 1 | 0.1 | 0.000111 | 8.75 | 5 | 0.0678 | 0.000111 | 7 | 4 | 0.0678 | 5.9 | 0 | 21 | 24.5 | 15.1 | -1.2 | 33 | 180 | 1.5 | 19380 | 0 | 0 | 21974 | 36009 | 0.37099 | 0.33523 | 18 | 0.27379 | 0.31377 | 0.54437 | 2.2831 | 2.4 | 0.3 | 184.6793 | 664.7505
2022 | 2 | 16 | 14 | AB2 | Academic Building | 2012 | 1 | 0 | 1 | 1 | 1 | 1 | 0.1 | 0.000111 | 8.75 | 5 | 0.0678 | 0.000111 | 8.75 | 5 | 0.0678 | 6.1 | 0 | 21 | 24.5 | 14.9 | -1.3 | 33 | 113 | 1.3 | 10320 | 0 | 0 | 21974 | 36009 | 0.37099 | 0.33523 | 18 | 0.27379 | 0.31377 | 0.54437 | 2.2831 | 2.4 | 0.3 | 170.38 | 700.5496
2022 | 2 | 16 | 15 | AB2 | Academic Building | 2012 | 1 | 0 | 1 | 1 | 1 | 1 | 0.1 | 0.000111 | 8.75 | 5 | 0.0678 | 0.000111 | 8.75 | 5 | 0.0678 | 6.9 | 0 | 21 | 24.5 | 14.1 | -1.6 | 34 | 270 | 0.7 | 4500 | 0 | 0 | 21974 | 36009 | 0.37099 | 0.33523 | 18 | 0.27379 | 0.31377 | 0.54437 | 2.2831 | 2.4 | 0.3 | 153.8792 | 720.5802
2022 | 2 | 16 | 16 | AB2 | Academic Building | 2012 | 1 | 0 | 1 | 1 | 1 | 1 | 0.1 | 0.000111 | 8.75 | 5 | 0.0678 | 0.000111 | 8.75 | 5 | 0.0678 | 8.7 | 0 | 21 | 24.5 | 12.3 | -1.7 | 38 | 225 | 0.9 | 600 | 0 | 0 | 21974 | 36009 | 0.37099 | 0.33523 | 18 | 0.27379 | 0.31377 | 0.54437 | 2.2831 | 2.4 | 0.3 | 126.8081 | 814.9736
2022 | 2 | 16 | 17 | AB2 | Academic Building | 2012 | 1 | 0 | 1 | 1 | 1 | 1 | 0.1 | 0.000111 | 8.75 | 5 | 0.0678 | 0.000111 | 8.75 | 5 | 0.0678 | 10.2 | 0 | 21 | 24.5 | 10.8 | -2.7 | 39 | 293 | 0.7 | 0 | 0 | 0 | 21974 | 36009 | 0.37099 | 0.33523 | 18 | 0.27379 | 0.31377 | 0.54437 | 2.2831 | 2.4 | 0.3 | 103.9375 | 937.9575
2022 | 2 | 16 | 18 | AB2 | Academic Building | 2012 | 1 | 0 | 1 | 0.5 | 0.5 | 0.5 | 0.1 | 0.000111 | 8.75 | 5 | 0.0678 | 0.000111 | 4.375 | 2.5 | 0.0339 | 11.3 | 0 | 21 | 24.5 | 9.7 | -2.1 | 44 | 248 | 0.6 | 0 | 0 | 0 | 21974 | 36009 | 0.37099 | 0.33523 | 18 | 0.27379 | 0.31377 | 0.54437 | 2.2831 | 2.4 | 0.3 | 45.9898 | 608.995
2022 | 2 | 16 | 19 | AB2 | Academic Building | 2012 | 0.5 | 0 | 1 | 0.3 | 0.3 | 0.5 | 0.1 | 0.000111 | 8.75 | 5 | 0.0678 | 0.000111 | 2.625 | 1.5 | 0.0339 | 13.7 | 0 | 21 | 24.5 | 7.3 | -2.3 | 51 | 180 | 1.1 | 0 | 0 | 0 | 21974 | 36009 | 0.37099 | 0.33523 | 18 | 0.27379 | 0.31377 | 0.54437 | 2.2831 | 2.4 | 0.3 | 4.7085 | 675.1799
2022 | 2 | 16 | 20 | AB2 | Academic Building | 2012 | 0.5 | 0 | 1 | 0.3 | 0.3 | 0.2 | 0.1 | 0.000111 | 8.75 | 5 | 0.0678 | 0.000111 | 2.625 | 1.5 | 0.01356 | 15.6 | 0 | 21 | 24.5 | 5.4 | -1.8 | 60 | 180 | 0.9 | 0 | 0 | 0 | 21974 | 36009 | 0.37099 | 0.33523 | 18 | 0.27379 | 0.31377 | 0.54437 | 2.2831 | 2.4 | 0.3 | 0 | 570.9462
2022 | 2 | 16 | 21 | AB2 | Academic Building | 2012 | 0.5 | 0 | 1 | 0.2 | 0.2 | 0.2 | 0.1 | 0.000111 | 8.75 | 5 | 0.0678 | 0.000111 | 1.75 | 1 | 0.01356 | 16.8 | 0 | 21 | 24.5 | 4.2 | -1.7 | 66 | 158 | 1.4 | 0 | 0 | 0 | 21974 | 36009 | 0.37099 | 0.33523 | 18 | 0.27379 | 0.31377 | 0.54437 | 2.2831 | 2.4 | 0.3 | 0 | 618.3735
2022 | 2 | 16 | 22 | AB2 | Academic Building | 2012 | 0 | 0 | 0 | 0.2 | 0.2 | 0.2 | 0.1 | 0.000111 | 8.75 | 5 | 0.0678 | 0 | 1.75 | 1 | 0.01356 | 0 | 0 | 21 | 24.5 | 3.2 | -1.8 | 70 | 158 | 1.1 | 0 | 0 | 0 | 21974 | 36009 | 0.37099 | 0.33523 | 18 | 0.27379 | 0.31377 | 0.54437 | 2.2831 | 2.4 | 0.3 | 0 | 99.0252
2022 | 2 | 16 | 23 | AB2 | Academic Building | 2012 | 0 | 0 | 0 | 0.1 | 0.1 | 0.2 | 0 | 0.000111 | 8.75 | 5 | 0.0678 | 0 | 0.875 | 0.5 | 0.01356 | 0 | 0 | 21 | 24.5 | 2.4 | -2 | 73 | 158 | 1.2 | 0 | 0 | 0 | 21974 | 36009 | 0.37099 | 0.33523 | 18 | 0.27379 | 0.31377 | 0.54437 | 2.2831 | 2.4 | 0.3 | 0 | 49.5126
2022 | 2 | 16 | 0 | AB2 | Academic Building | 2012 | 0 | 0 | 0 | 0.1 | 0.1 | 0.2 | 0 | 0.000111 | 8.75 | 5 | 0.0678 | 0 | 0.875 | 0.5 | 0.01356 | 0 | 0 | 21 | 24.5 | 2.1 | -2.1 | 74 | 158 | 1.3 | 0 | 0 | 0 | 21974 | 36009 | 0.37099 | 0.33523 | 18 | 0.27379 | 0.31377 | 0.54437 | 2.2831 | 2.4 | 0.3 | 0 | 49.5126
2022 | 2 | 17 | 1 | AB2 | Academic Building | 2012 | 0 | 0 | 0 | 0 | 0 | 0 | 0 | 0.000111 | 8.75 | 5 | 0.0678 | 0 | 0 | 0 | 0 | 0 | 0 | 21 | 24.5 | 1.8 | -2.2 | 75 | 135 | 1 | 0 | 0 | 0 | 21974 | 36009 | 0.37099 | 0.33523 | 18 | 0.27379 | 0.31377 | 0.54437 | 2.2831 | 2.4 | 0.3 | 0 | 0
2022 | 2 | 17 | 2 | AB2 | Academic Building | 2012 | 0 | 0 | 0 | 0 | 0 | 0 | 0 | 0.000111 | 8.75 | 5 | 0.0678 | 0 | 0 | 0 | 0 | 0 | 0 | 21 | 24.5 | 1.1 | -2.7 | 76 | 158 | 1 | 0 | 0 | 0 | 21974 | 36009 | 0.37099 | 0.33523 | 18 | 0.27379 | 0.31377 | 0.54437 | 2.2831 | 2.4 | 0.3 | 0 | 0
2022 | 2 | 17 | 3 | AB2 | Academic Building | 2012 | 0 | 0 | 0 | 0 | 0 | 0 | 0 | 0.000111 | 8.75 | 5 | 0.0678 | 0 | 0 | 0 | 0 | 0 | 0 | 21 | 24.5 | 1.2 | -2.4 | 77 | 158 | 1.1 | 0 | 0 | 0 | 21974 | 36009 | 0.37099 | 0.33523 | 18 | 0.27379 | 0.31377 | 0.54437 | 2.2831 | 2.4 | 0.3 | 0 | 0
2022 | 2 | 17 | 4 | AB2 | Academic Building | 2012 | 0 | 0 | 0 | 0.1 | 0.1 | 0 | 0 | 0.000111 | 8.75 | 5 | 0.0678 | 0 | 0.875 | 0.5 | 0 | 0 | 0 | 21 | 24.5 | 1.4 | -2.4 | 76 | 158 | 1.1 | 0 | 0 | 0 | 21974 | 36009 | 0.37099 | 0.33523 | 18 | 0.27379 | 0.31377 | 0.54437 | 2.2831 | 2.4 | 0.3 | 0 | 49.5126
2022 | 2 | 17 | 5 | AB2 | Academic Building | 2012 | 0 | 0 | 0 | 0.1 | 0.1 | 0 | 0 | 0.000111 | 8.75 | 5 | 0.0678 | 0 | 0.875 | 0.5 | 0 | 0 | 0 | 21 | 24.5 | 1.8 | -2 | 76 | 158 | 1.3 | 0 | 0 | 0 | 21974 | 36009 | 0.37099 | 0.33523 | 18 | 0.27379 | 0.31377 | 0.54437 | 2.2831 | 2.4 | 0.3 | 0 | 49.5126
2022 | 2 | 17 | 6 | AB2 | Academic Building | 2012 | 0 | 0 | 0 | 0.1 | 0.1 | 0 | 0 | 0.000111 | 8.75 | 5 | 0.0678 | 0 | 0.875 | 0.5 | 0 | 0 | 0 | 21 | 24.5 | 1.7 | -1.9 | 77 | 135 | 1.5 | 2940 | 0 | 0 | 21974 | 36009 | 0.37099 | 0.33523 | 18 | 0.27379 | 0.31377 | 0.54437 | 2.2831 | 2.4 | 0.3 | 0 | 49.5126
2022 | 2 | 17 | 7 | AB2 | Academic Building | 2012 | 0.5 | 0 | 1 | 0.1 | 0.1 | 0.5 | 0 | 0.000111 | 8.75 | 5 | 0.0678 | 0.000111 | 0.875 | 0.5 | 0.0339 | 17.5 | 0 | 21 | 24.5 | 3.5 | -0.9 | 73 | 68 | 1 | 12480 | 0 | 0 | 21974 | 36009 | 0.37099 | 0.33523 | 18 | 0.27379 | 0.31377 | 0.54437 | 2.2831 | 2.4 | 0.3 | 0 | 1343.6695
2022 | 2 | 17 | 8 | AB2 | Academic Building | 2012 | 1 | 0 | 1 | 0.3 | 0.3 | 1 | 0 | 0.000111 | 8.75 | 5 | 0.0678 | 0.000111 | 2.625 | 1.5 | 0.0678 | 13.9 | 0 | 21 | 24.5 | 7.1 | 1.7 | 69 | 68 | 1.3 | 18540 | 0 | 0 | 21974 | 36009 | 0.37099 | 0.33523 | 18 | 0.27379 | 0.31377 | 0.54437 | 2.2831 | 2.4 | 0.3 | 0 | 1681.0353
2022 | 2 | 17 | 9 | AB2 | Academic Building | 2012 | 1 | 0 | 1 | 1 | 1 | 1 | 0.1 | 0.000111 | 8.75 | 5 | 0.0678 | 0.000111 | 8.75 | 5 | 0.0678 | 7.8 | 0 | 21 | 24.5 | 13.2 | 0.5 | 42 | 113 | 2.7 | 29520 | 0 | 0 | 21974 | 36009 | 0.37099 | 0.33523 | 18 | 0.27379 | 0.31377 | 0.54437 | 2.2831 | 2.4 | 0.3 | 184.6745 | 1220.4161
2022 | 2 | 17 | 10 | AB2 | Academic Building | 2012 | 1 | 0 | 1 | 1 | 1 | 1 | 0.1 | 0.000111 | 8.75 | 5 | 0.0678 | 0.000111 | 8.75 | 5 | 0.0678 | 6.1 | 0 | 21 | 24.5 | 14.9 | 0.6 | 38 | 113 | 2.7 | 34380 | 0 | 0 | 21974 | 36009 | 0.37099 | 0.33523 | 18 | 0.27379 | 0.31377 | 0.54437 | 2.2831 | 2.4 | 0.3 | 274.9597 | 845.8953
2022 | 2 | 17 | 11 | AB2 | Academic Building | 2012 | 1 | 0 | 1 | 1 | 1 | 1 | 0.1 | 0.000111 | 8.75 | 5 | 0.0678 | 0.000111 | 8.75 | 5 | 0.0678 | 5.1 | 0 | 21 | 24.5 | 15.9 | -0.4 | 33 | 113 | 2.2 | 34500 | 0 | 0 | 21974 | 36009 | 0.37099 | 0.33523 | 18 | 0.27379 | 0.31377 | 0.54437 | 2.2831 | 2.4 | 0.3 | 301.6553 | 712.3952
2022 | 2 | 17 | 12 | AB2 | Academic Building | 2012 | 1 | 0 | 1 | 1 | 1 | 1 | 0.1 | 0.000111 | 8.75 | 5 | 0.0678 | 0.000111 | 8.75 | 5 | 0.0678 | 4 | 0 | 21 | 24.5 | 17 | 0.5 | 33 | 203 | 1.8 | 30060 | 0 | 0 | 21974 | 36009 | 0.37099 | 0.33523 | 18 | 0.27379 | 0.31377 | 0.54437 | 2.2831 | 2.4 | 0.3 | 335.8033 | 695.1319
2022 | 2 | 17 | 13 | AB2 | Academic Building | 2012 | 1 | 0 | 1 | 0.8 | 0.8 | 1 | 0.1 | 0.000111 | 8.75 | 5 | 0.0678 | 0.000111 | 7 | 4 | 0.0678 | 4.1 | 0 | 21 | 24.5 | 16.9 | -0.4 | 31 | 270 | 1.8 | 16380 | 0 | 0 | 21974 | 36009 | 0.37099 | 0.33523 | 18 | 0.27379 | 0.31377 | 0.54437 | 2.2831 | 2.4 | 0.3 | 351.3326 | 595.6631
2022 | 2 | 17 | 14 | AB2 | Academic Building | 2012 | 1 | 0 | 1 | 1 | 1 | 1 | 0.1 | 0.000111 | 8.75 | 5 | 0.0678 | 0.000111 | 8.75 | 5 | 0.0678 | 5 | 0 | 21 | 24.5 | 16 | 0.1 | 34 | 270 | 1.7 | 9420 | 0 | 0 | 21974 | 36009 | 0.37099 | 0.33523 | 18 | 0.27379 | 0.31377 | 0.54437 | 2.2831 | 2.4 | 0.3 | 385.0336 | 694.6883
2022 | 2 | 17 | 15 | AB2 | Academic Building | 2012 | 1 | 0 | 1 | 1 | 1 | 1 | 0.1 | 0.000111 | 8.75 | 5 | 0.0678 | 0.000111 | 8.75 | 5 | 0.0678 | 6.3 | 0 | 21 | 24.5 | 14.7 | 0.4 | 38 | 180 | 1 | 3300 | 0 | 0 | 21974 | 36009 | 0.37099 | 0.33523 | 18 | 0.27379 | 0.31377 | 0.54437 | 2.2831 | 2.4 | 0.3 | 389.3301 | 694.6883
2022 | 2 | 17 | 16 | AB2 | Academic Building | 2012 | 1 | 0 | 1 | 1 | 1 | 1 | 0.1 | 0.000111 | 8.75 | 5 | 0.0678 | 0.000111 | 8.75 | 5 | 0.0678 | 8.2 | 0 | 21 | 24.5 | 12.8 | 0.4 | 43 | 90 | 1.1 | 540 | 0 | 0 | 21974 | 36009 | 0.37099 | 0.33523 | 18 | 0.27379 | 0.31377 | 0.54437 | 2.2831 | 2.4 | 0.3 | 350.643 | 731.1371
2022 | 2 | 17 | 17 | AB2 | Academic Building | 2012 | 1 | 0 | 1 | 1 | 1 | 1 | 0.1 | 0.000111 | 8.75 | 5 | 0.0678 | 0.000111 | 8.75 | 5 | 0.0678 | 10.6 | 0 | 21 | 24.5 | 10.4 | -0.2 | 48 | 45 | 0.7 | 0 | 0 | 0 | 21974 | 36009 | 0.37099 | 0.33523 | 18 | 0.27379 | 0.31377 | 0.54437 | 2.2831 | 2.4 | 0.3 | 271.3061 | 861.7961
2022 | 2 | 17 | 18 | AB2 | Academic Building | 2012 | 1 | 0 | 1 | 0.5 | 0.5 | 0.5 | 0.1 | 0.000111 | 8.75 | 5 | 0.0678 | 0.000111 | 4.375 | 2.5 | 0.0339 | 11.7 | 0 | 21 | 24.5 | 9.3 | 0.1 | 53 | 135 | 1 | 0 | 0 | 0 | 21974 | 36009 | 0.37099 | 0.33523 | 18 | 0.27379 | 0.31377 | 0.54437 | 2.2831 | 2.4 | 0.3 | 129.1701 | 552.0507
2022 | 2 | 17 | 19 | AB2 | Academic Building | 2012 | 0.5 | 0 | 1 | 0.3 | 0.3 | 0.5 | 0.1 | 0.000111 | 8.75 | 5 | 0.0678 | 0.000111 | 2.625 | 1.5 | 0.0339 | 13.5 | 0 | 21 | 24.5 | 7.5 | -0.3 | 58 | 113 | 0.5 | 0 | 0 | 0 | 21974 | 36009 | 0.37099 | 0.33523 | 18 | 0.27379 | 0.31377 | 0.54437 | 2.2831 | 2.4 | 0.3 | 12.2755 | 603.7613
2022 | 2 | 17 | 20 | AB2 | Academic Building | 2012 | 0.5 | 0 | 1 | 0.3 | 0.3 | 0.2 | 0.1 | 0.000111 | 8.75 | 5 | 0.0678 | 0.000111 | 2.625 | 1.5 | 0.01356 | 13.7 | 0 | 21 | 24.5 | 7.3 | -0.5 | 58 | 23 | 0.6 | 0 | 0 | 0 | 21974 | 36009 | 0.37099 | 0.33523 | 18 | 0.27379 | 0.31377 | 0.54437 | 2.2831 | 2.4 | 0.3 | 0 | 474.4234
2022 | 2 | 17 | 21 | AB2 | Academic Building | 2012 | 0.5 | 0 | 1 | 0.2 | 0.2 | 0.2 | 0.1 | 0.000111 | 8.75 | 5 | 0.0678 | 0.000111 | 1.75 | 1 | 0.01356 | 13.4 | 0 | 21 | 24.5 | 7.6 | 0 | 59 | 113 | 1.1 | 0 | 0 | 0 | 21974 | 36009 | 0.37099 | 0.33523 | 18 | 0.27379 | 0.31377 | 0.54437 | 2.2831 | 2.4 | 0.3 | 0 | 477.2278
2022 | 2 | 17 | 22 | AB2 | Academic Building | 2012 | 0 | 0 | 0 | 0.2 | 0.2 | 0.2 | 0.1 | 0.000111 | 8.75 | 5 | 0.0678 | 0 | 1.75 | 1 | 0.01356 | 0 | 0 | 21 | 24.5 | 7.5 | 0.2 | 60 | 90 | 1.6 | 0 | 0 | 0 | 21974 | 36009 | 0.37099 | 0.33523 | 18 | 0.27379 | 0.31377 | 0.54437 | 2.2831 | 2.4 | 0.3 | 0 | 99.0252
2022 | 2 | 17 | 23 | AB2 | Academic Building | 2012 | 0 | 0 | 0 | 0.1 | 0.1 | 0.2 | 0 | 0.000111 | 8.75 | 5 | 0.0678 | 0 | 0.875 | 0.5 | 0.01356 | 0 | 0 | 21 | 24.5 | 11.6 | 1.4 | 50 | 248 | 2 | 0 | 0 | 0 | 21974 | 36009 | 0.37099 | 0.33523 | 18 | 0.27379 | 0.31377 | 0.54437 | 2.2831 | 2.4 | 0.3 | 0 | 49.5126
2022 | 2 | 17 | 0 | AB2 | Academic Building | 2012 | 0 | 0 | 0 | 0.1 | 0.1 | 0.2 | 0 | 0.000111 | 8.75 | 5 | 0.0678 | 0 | 0.875 | 0.5 | 0.01356 | 0 | 0 | 21 | 24.5 | 11.1 | 1.5 | 52 | 248 | 1.7 | 0 | 0 | 0 | 21974 | 36009 | 0.37099 | 0.33523 | 18 | 0.27379 | 0.31377 | 0.54437 | 2.2831 | 2.4 | 0.3 | 0 | 49.5126
2022 | 2 | 18 | 1 | AB2 | Academic Building | 2012 | 0 | 0 | 0 | 0 | 0 | 0 | 0 | 0.000111 | 8.75 | 5 | 0.0678 | 0 | 0 | 0 | 0 | 0 | 0 | 21 | 24.5 | 11.6 | 2.3 | 53 | 203 | 1.7 | 0 | 0 | 0 | 21974 | 36009 | 0.37099 | 0.33523 | 18 | 0.27379 | 0.31377 | 0.54437 | 2.2831 | 2.4 | 0.3 | 0 | 0
2022 | 2 | 18 | 2 | AB2 | Academic Building | 2012 | 0 | 0 | 0 | 0 | 0 | 0 | 0 | 0.000111 | 8.75 | 5 | 0.0678 | 0 | 0 | 0 | 0 | 0 | 0 | 21 | 24.5 | 11.5 | 2.2 | 53 | 248 | 2 | 0 | 0 | 0 | 21974 | 36009 | 0.37099 | 0.33523 | 18 | 0.27379 | 0.31377 | 0.54437 | 2.2831 | 2.4 | 0.3 | 0 | 0
2022 | 2 | 18 | 3 | AB2 | Academic Building | 2012 | 0 | 0 | 0 | 0 | 0 | 0 | 0 | 0.000111 | 8.75 | 5 | 0.0678 | 0 | 0 | 0 | 0 | 0 | 0 | 21 | 24.5 | 11.4 | 3.1 | 57 | 225 | 2 | 0 | 0 | 0 | 21974 | 36009 | 0.37099 | 0.33523 | 18 | 0.27379 | 0.31377 | 0.54437 | 2.2831 | 2.4 | 0.3 | 0 | 0
2022 | 2 | 18 | 4 | AB2 | Academic Building | 2012 | 0 | 0 | 0 | 0.1 | 0.1 | 0 | 0 | 0.000111 | 8.75 | 5 | 0.0678 | 0 | 0.875 | 0.5 | 0 | 0 | 0 | 21 | 24.5 | 11.2 | 3.9 | 61 | 293 | 2.3 | 0 | 0 | 0 | 21974 | 36009 | 0.37099 | 0.33523 | 18 | 0.27379 | 0.31377 | 0.54437 | 2.2831 | 2.4 | 0.3 | 0 | 49.5126
2022 | 2 | 18 | 5 | AB2 | Academic Building | 2012 | 0 | 0 | 0 | 0.1 | 0.1 | 0 | 0 | 0.000111 | 8.75 | 5 | 0.0678 | 0 | 0.875 | 0.5 | 0 | 0 | 0 | 21 | 24.5 | 11.1 | 4.5 | 64 | 270 | 2.1 | 0 | 0 | 0 | 21974 | 36009 | 0.37099 | 0.33523 | 18 | 0.27379 | 0.31377 | 0.54437 | 2.2831 | 2.4 | 0.3 | 0 | 49.5126
2022 | 2 | 18 | 6 | AB2 | Academic Building | 2012 | 0 | 0 | 0 | 0.1 | 0.1 | 0 | 0 | 0.000111 | 8.75 | 5 | 0.0678 | 0 | 0.875 | 0.5 | 0 | 0 | 0 | 21 | 24.5 | 11.3 | 4.9 | 65 | 270 | 1.9 | 240 | 0.2 | 0.2 | 21974 | 36009 | 0.37099 | 0.33523 | 18 | 0.27379 | 0.31377 | 0.54437 | 2.2831 | 2.4 | 0.3 | 0 | 49.5126
2022 | 2 | 18 | 7 | AB2 | Academic Building | 2012 | 0.5 | 0 | 1 | 0.1 | 0.1 | 0.5 | 0 | 0.000111 | 8.75 | 5 | 0.0678 | 0.000111 | 0.875 | 0.5 | 0.0339 | 10.7 | 0 | 21 | 24.5 | 10.3 | 5.4 | 72 | 248 | 1.9 | 840 | 3.3 | 3.3 | 21974 | 36009 | 0.37099 | 0.33523 | 18 | 0.27379 | 0.31377 | 0.54437 | 2.2831 | 2.4 | 0.3 | 0 | 695.6427
2022 | 2 | 18 | 8 | AB2 | Academic Building | 2012 | 1 | 0 | 1 | 0.3 | 0.3 | 1 | 0 | 0.000111 | 8.75 | 5 | 0.0678 | 0.000111 | 2.625 | 1.5 | 0.0678 | 11.4 | 0 | 21 | 24.5 | 9.6 | 6.5 | 81 | 293 | 3.6 | 1620 | 2.2 | 2.2 | 21974 | 36009 | 0.37099 | 0.33523 | 18 | 0.27379 | 0.31377 | 0.54437 | 2.2831 | 2.4 | 0.3 | 17.0811 | 1110.535
2022 | 2 | 18 | 9 | AB2 | Academic Building | 2012 | 1 | 0 | 1 | 1 | 1 | 1 | 0.1 | 0.000111 | 8.75 | 5 | 0.0678 | 0.000111 | 8.75 | 5 | 0.0678 | 11.9 | 0 | 21 | 24.5 | 9.1 | 5.8 | 80 | 293 | 2.5 | 2820 | 1.7 | 1.7 | 21974 | 36009 | 0.37099 | 0.33523 | 18 | 0.27379 | 0.31377 | 0.54437 | 2.2831 | 2.4 | 0.3 | 191.0938 | 1222.9483
2022 | 2 | 18 | 10 | AB2 | Academic Building | 2012 | 1 | 0 | 1 | 1 | 1 | 1 | 0.1 | 0.000111 | 8.75 | 5 | 0.0678 | 0.000111 | 8.75 | 5 | 0.0678 | 12.6 | 0 | 21 | 24.5 | 8.4 | 5.1 | 80 | 293 | 1.9 | 3480 | 0.5 | 0.5 | 21974 | 36009 | 0.37099 | 0.33523 | 18 | 0.27379 | 0.31377 | 0.54437 | 2.2831 | 2.4 | 0.3 | 275.7979 | 1228.99
2022 | 2 | 18 | 11 | AB2 | Academic Building | 2012 | 1 | 0 | 1 | 1 | 1 | 1 | 0.1 | 0.000111 | 8.75 | 5 | 0.0678 | 0.000111 | 8.75 | 5 | 0.0678 | 12.4 | 0 | 21 | 24.5 | 8.6 | 4.9 | 78 | 113 | 1.3 | 4020 | 0.4 | 0.4 | 21974 | 36009 | 0.37099 | 0.33523 | 18 | 0.27379 | 0.31377 | 0.54437 | 2.2831 | 2.4 | 0.3 | 300.5843 | 1209.1338
2022 | 2 | 18 | 12 | AB2 | Academic Building | 2012 | 1 | 0 | 1 | 1 | 1 | 1 | 0.1 | 0.000111 | 8.75 | 5 | 0.0678 | 0.000111 | 8.75 | 5 | 0.0678 | 12.7 | 0 | 21 | 24.5 | 8.3 | 5 | 80 | 270 | 1.8 | 8940 | 0.9 | 0.9 | 21974 | 36009 | 0.37099 | 0.33523 | 18 | 0.27379 | 0.31377 | 0.54437 | 2.2831 | 2.4 | 0.3 | 333.312 | 1191.4176
2022 | 2 | 18 | 13 | AB2 | Academic Building | 2012 | 1 | 0 | 1 | 0.8 | 0.8 | 1 | 0.1 | 0.000111 | 8.75 | 5 | 0.0678 | 0.000111 | 7 | 4 | 0.0678 | 11.3 | 0 | 21 | 24.5 | 9.7 | 5.6 | 76 | 293 | 2.4 | 5820 | 0 | 0 | 21974 | 36009 | 0.37099 | 0.33523 | 18 | 0.27379 | 0.31377 | 0.54437 | 2.2831 | 2.4 | 0.3 | 347.4725 | 1072.5149
2022 | 2 | 18 | 14 | AB2 | Academic Building | 2012 | 1 | 0 | 1 | 1 | 1 | 1 | 0.1 | 0.000111 | 8.75 | 5 | 0.0678 | 0.000111 | 8.75 | 5 | 0.0678 | 11.4 | 0 | 21 | 24.5 | 9.6 | 2.1 | 60 | 315 | 2.6 | 8520 | 0 | 0 | 21974 | 36009 | 0.37099 | 0.33523 | 18 | 0.27379 | 0.31377 | 0.54437 | 2.2831 | 2.4 | 0.3 | 379.9321 | 1040.1362
2022 | 2 | 18 | 15 | AB2 | Academic Building | 2012 | 1 | 0 | 1 | 1 | 1 | 1 | 0.1 | 0.000111 | 8.75 | 5 | 0.0678 | 0.000111 | 8.75 | 5 | 0.0678 | 11.2 | 0 | 21 | 24.5 | 9.8 | 1.4 | 56 | 338 | 3.9 | 3900 | 0 | 0 | 21974 | 36009 | 0.37099 | 0.33523 | 18 | 0.27379 | 0.31377 | 0.54437 | 2.2831 | 2.4 | 0.3 | 385.5093 | 1011.9421
2022 | 2 | 18 | 16 | AB2 | Academic Building | 2012 | 1 | 0 | 1 | 1 | 1 | 1 | 0.1 | 0.000111 | 8.75 | 5 | 0.0678 | 0.000111 | 8.75 | 5 | 0.0678 | 12.6 | 0 | 21 | 24.5 | 8.4 | 2.3 | 66 | 315 | 2 | 540 | 0 | 0 | 21974 | 36009 | 0.37099 | 0.33523 | 18 | 0.27379 | 0.31377 | 0.54437 | 2.2831 | 2.4 | 0.3 | 344.5577 | 1061.5495
2022 | 2 | 18 | 17 | AB2 | Academic Building | 2012 | 1 | 0 | 1 | 1 | 1 | 1 | 0.1 | 0.000111 | 8.75 | 5 | 0.0678 | 0.000111 | 8.75 | 5 | 0.0678 | 14.6 | 0 | 21 | 24.5 | 6.4 | 2.1 | 74 | 315 | 1.8 | 0 | 0 | 0 | 21974 | 36009 | 0.37099 | 0.33523 | 18 | 0.27379 | 0.31377 | 0.54437 | 2.2831 | 2.4 | 0.3 | 263.4524 | 1196.6971
2022 | 2 | 18 | 18 | AB2 | Academic Building | 2012 | 1 | 0 | 1 | 0.5 | 0.5 | 0.5 | 0.1 | 0.000111 | 8.75 | 5 | 0.0678 | 0.000111 | 4.375 | 2.5 | 0.0339 | 15.6 | 0 | 21 | 24.5 | 5.4 | 1.5 | 76 | 248 | 0.7 | 0 | 0 | 0 | 21974 | 36009 | 0.37099 | 0.33523 | 18 | 0.27379 | 0.31377 | 0.54437 | 2.2831 | 2.4 | 0.3 | 124.3653 | 704.414
2022 | 2 | 18 | 19 | AB2 | Academic Building | 2012 | 0.5 | 0 | 1 | 0.3 | 0.3 | 0.5 | 0.1 | 0.000111 | 8.75 | 5 | 0.0678 | 0.000111 | 2.625 | 1.5 | 0.0339 | 16.2 | 0 | 21 | 24.5 | 4.8 | 1.8 | 81 | 293 | 0.7 | 0 | 0 | 0 | 21974 | 36009 | 0.37099 | 0.33523 | 18 | 0.27379 | 0.31377 | 0.54437 | 2.2831 | 2.4 | 0.3 | 11.9689 | 727.4633
2022 | 2 | 18 | 20 | AB2 | Academic Building | 2012 | 0.5 | 0 | 1 | 0.3 | 0.3 | 0.2 | 0.1 | 0.000111 | 8.75 | 5 | 0.0678 | 0.000111 | 2.625 | 1.5 | 0.01356 | 17.5 | 0 | 21 | 24.5 | 3.5 | 0.7 | 82 | 158 | 1 | 0 | 0 | 0 | 21974 | 36009 | 0.37099 | 0.33523 | 18 | 0.27379 | 0.31377 | 0.54437 | 2.2831 | 2.4 | 0.3 | 0 | 547.0096
2022 | 2 | 18 | 21 | AB2 | Academic Building | 2012 | 0.5 | 0 | 1 | 0.2 | 0.2 | 0.2 | 0.1 | 0.000111 | 8.75 | 5 | 0.0678 | 0.000111 | 1.75 | 1 | 0.01356 | 18.5 | 0 | 21 | 24.5 | 2.5 | -0.1 | 83 | 158 | 0.9 | 0 | 0 | 0 | 21974 | 36009 | 0.37099 | 0.33523 | 18 | 0.27379 | 0.31377 | 0.54437 | 2.2831 | 2.4 | 0.3 | 0 | 578.5837
2022 | 2 | 18 | 22 | AB2 | Academic Building | 2012 | 0 | 0 | 0 | 0.2 | 0.2 | 0.2 | 0.1 | 0.000111 | 8.75 | 5 | 0.0678 | 0 | 1.75 | 1 | 0.01356 | 0 | 0 | 21 | 24.5 | 1.8 | -0.8 | 83 | 270 | 0.5 | 0 | 0 | 0 | 21974 | 36009 | 0.37099 | 0.33523 | 18 | 0.27379 | 0.31377 | 0.54437 | 2.2831 | 2.4 | 0.3 | 0 | 99.0252
2022 | 2 | 18 | 23 | AB2 | Academic Building | 2012 | 0 | 0 | 0 | 0.1 | 0.1 | 0.2 | 0 | 0.000111 | 8.75 | 5 | 0.0678 | 0 | 0.875 | 0.5 | 0.01356 | 0 | 0 | 21 | 24.5 | 0.8 | -1.8 | 83 | 135 | 0.6 | 0 | 0 | 0 | 21974 | 36009 | 0.37099 | 0.33523 | 18 | 0.27379 | 0.31377 | 0.54437 | 2.2831 | 2.4 | 0.3 | 0 | 49.5126
2022 | 2 | 18 | 0 | AB2 | Academic Building | 2012 | 0 | 0 | 0 | 0.1 | 0.1 | 0.2 | 0 | 0.000111 | 8.75 | 5 | 0.0678 | 0 | 0.875 | 0.5 | 0.01356 | 0 | 0 | 21 | 24.5 | 0.4 | -2 | 84 | 203 | 0.5 | 0 | 0 | 0 | 21974 | 36009 | 0.37099 | 0.33523 | 18 | 0.27379 | 0.31377 | 0.54437 | 2.2831 | 2.4 | 0.3 | 0 | 49.5126
2022 | 2 | 19 | 1 | AB2 | Academic Building | 2012 | 0 | 0 | 0 | 0 | 0 | 0 | 0 | 0.000111 | 8.75 | 5 | 0.0678 | 0 | 0 | 0 | 0 | 0 | 0 | 21 | 24.5 | -0.5 | -2.9 | 84 | 158 | 0.8 | 0 | 0 | 0 | 21974 | 36009 | 0.37099 | 0.33523 | 18 | 0.27379 | 0.31377 | 0.54437 | 2.2831 | 2.4 | 0.3 | 0 | 0
2022 | 2 | 19 | 2 | AB2 | Academic Building | 2012 | 0 | 0 | 0 | 0 | 0 | 0 | 0 | 0.000111 | 8.75 | 5 | 0.0678 | 0 | 0 | 0 | 0 | 0 | 0 | 21 | 24.5 | -0.9 | -3.1 | 85 | 135 | 1 | 0 | 0 | 0 | 21974 | 36009 | 0.37099 | 0.33523 | 18 | 0.27379 | 0.31377 | 0.54437 | 2.2831 | 2.4 | 0.3 | 0 | 0
2022 | 2 | 19 | 3 | AB2 | Academic Building | 2012 | 0 | 0 | 0 | 0 | 0 | 0 | 0 | 0.000111 | 8.75 | 5 | 0.0678 | 0 | 0 | 0 | 0 | 0 | 0 | 21 | 24.5 | -0.7 | -2.9 | 85 | 158 | 0.7 | 0 | 0 | 0 | 21974 | 36009 | 0.37099 | 0.33523 | 18 | 0.27379 | 0.31377 | 0.54437 | 2.2831 | 2.4 | 0.3 | 0 | 0
2022 | 2 | 19 | 4 | AB2 | Academic Building | 2012 | 0 | 0 | 0 | 0.1 | 0.1 | 0 | 0 | 0.000111 | 8.75 | 5 | 0.0678 | 0 | 0.875 | 0.5 | 0 | 0 | 0 | 21 | 24.5 | -1.1 | -3.3 | 85 | 158 | 1 | 0 | 0 | 0 | 21974 | 36009 | 0.37099 | 0.33523 | 18 | 0.27379 | 0.31377 | 0.54437 | 2.2831 | 2.4 | 0.3 | 0 | 49.5126
2022 | 2 | 19 | 5 | AB2 | Academic Building | 2012 | 0 | 0 | 0 | 0.1 | 0.1 | 0 | 0 | 0.000111 | 8.75 | 5 | 0.0678 | 0 | 0.875 | 0.5 | 0 | 0 | 0 | 21 | 24.5 | -1 | -3.2 | 85 | 203 | 1.3 | 0 | 0 | 0 | 21974 | 36009 | 0.37099 | 0.33523 | 18 | 0.27379 | 0.31377 | 0.54437 | 2.2831 | 2.4 | 0.3 | 0 | 49.5126
2022 | 2 | 19 | 6 | AB2 | Academic Building | 2012 | 0 | 0 | 0 | 0.1 | 0.1 | 0 | 0 | 0.000111 | 8.75 | 5 | 0.0678 | 0 | 0.875 | 0.5 | 0 | 0 | 0 | 21 | 24.5 | -1.4 | -3.6 | 85 | 293 | 1.1 | 2040 | 0 | 0 | 21974 | 36009 | 0.37099 | 0.33523 | 18 | 0.27379 | 0.31377 | 0.54437 | 2.2831 | 2.4 | 0.3 | 0 | 49.5126
2022 | 2 | 19 | 7 | AB2 | Academic Building | 2012 | 0.5 | 0 | 1 | 0.1 | 0.1 | 0.5 | 0 | 0.000111 | 8.75 | 5 | 0.0678 | 0.000111 | 0.875 | 0.5 | 0.0339 | 22 | 0 | 21 | 24.5 | -1 | -3.1 | 86 | 158 | 1 | 16080 | 0 | 0 | 21974 | 36009 | 0.37099 | 0.33523 | 18 | 0.27379 | 0.31377 | 0.54437 | 2.2831 | 2.4 | 0.3 | 0 | 1373.1327
2022 | 2 | 19 | 8 | AB2 | Academic Building | 2012 | 1 | 0 | 1 | 0.3 | 0.3 | 1 | 0 | 0.000111 | 8.75 | 5 | 0.0678 | 0.000111 | 2.625 | 1.5 | 0.0678 | 18.4 | 0 | 21 | 24.5 | 2.6 | 0.5 | 86 | 113 | 1.3 | 24180 | 0 | 0 | 21974 | 36009 | 0.37099 | 0.33523 | 18 | 0.27379 | 0.31377 | 0.54437 | 2.2831 | 2.4 | 0.3 | 13.3206 | 1954.6884
2022 | 2 | 19 | 9 | AB2 | Academic Building | 2012 | 1 | 0 | 1 | 1 | 1 | 1 | 0.1 | 0.000111 | 8.75 | 5 | 0.0678 | 0.000111 | 8.75 | 5 | 0.0678 | 15.2 | 0 | 21 | 24.5 | 5.8 | 2.9 | 82 | 113 | 2 | 33360 | 0 | 0 | 21974 | 36009 | 0.37099 | 0.33523 | 18 | 0.27379 | 0.31377 | 0.54437 | 2.2831 | 2.4 | 0.3 | 142.3492 | 1698.2823
2022 | 2 | 19 | 10 | AB2 | Academic Building | 2012 | 1 | 0 | 1 | 1 | 1 | 1 | 0.1 | 0.000111 | 8.75 | 5 | 0.0678 | 0.000111 | 8.75 | 5 | 0.0678 | 10.4 | 0 | 21 | 24.5 | 10.6 | 1.3 | 53 | 113 | 2.2 | 38640 | 0 | 0 | 21974 | 36009 | 0.37099 | 0.33523 | 18 | 0.27379 | 0.31377 | 0.54437 | 2.2831 | 2.4 | 0.3 | 196.6988 | 1267.1663
2022 | 2 | 19 | 11 | AB2 | Academic Building | 2012 | 1 | 0 | 1 | 1 | 1 | 1 | 0.1 | 0.000111 | 8.75 | 5 | 0.0678 | 0.000111 | 8.75 | 5 | 0.0678 | 9.1 | 0 | 21 | 24.5 | 11.9 | 0.2 | 45 | 113 | 2.6 | 39300 | 0 | 0 | 21974 | 36009 | 0.37099 | 0.33523 | 18 | 0.27379 | 0.31377 | 0.54437 | 2.2831 | 2.4 | 0.3 | 225.5077 | 1000.252
2022 | 2 | 19 | 12 | AB2 | Academic Building | 2012 | 1 | 0 | 1 | 1 | 1 | 1 | 0.1 | 0.000111 | 8.75 | 5 | 0.0678 | 0.000111 | 8.75 | 5 | 0.0678 | 8.8 | 0 | 21 | 24.5 | 12.2 | -1.8 | 38 | 135 | 2 | 36480 | 0 | 0 | 21974 | 36009 | 0.37099 | 0.33523 | 18 | 0.27379 | 0.31377 | 0.54437 | 2.2831 | 2.4 | 0.3 | 257.775 | 913.8587
2022 | 2 | 19 | 13 | AB2 | Academic Building | 2012 | 1 | 0 | 1 | 0.8 | 0.8 | 1 | 0.1 | 0.000111 | 8.75 | 5 | 0.0678 | 0.000111 | 7 | 4 | 0.0678 | 7.9 | 0 | 21 | 24.5 | 13.1 | -2.1 | 35 | 113 | 1.9 | 29520 | 0 | 0 | 21974 | 36009 | 0.37099 | 0.33523 | 18 | 0.27379 | 0.31377 | 0.54437 | 2.2831 | 2.4 | 0.3 | 277.3332 | 807.9694
2022 | 2 | 19 | 14 | AB2 | Academic Building | 2012 | 1 | 0 | 1 | 1 | 1 | 1 | 0.1 | 0.000111 | 8.75 | 5 | 0.0678 | 0.000111 | 8.75 | 5 | 0.0678 | 8.1 | 0 | 21 | 24.5 | 12.9 | -3.5 | 32 | 203 | 1.5 | 8400 | 0 | 0 | 21974 | 36009 | 0.37099 | 0.33523 | 18 | 0.27379 | 0.31377 | 0.54437 | 2.2831 | 2.4 | 0.3 | 314.0846 | 800.7122
2022 | 2 | 19 | 15 | AB2 | Academic Building | 2012 | 1 | 0 | 1 | 1 | 1 | 1 | 0.1 | 0.000111 | 8.75 | 5 | 0.0678 | 0.000111 | 8.75 | 5 | 0.0678 | 8.8 | 0 | 21 | 24.5 | 12.2 | -3.3 | 34 | 135 | 1.2 | 1680 | 0 | 0 | 21974 | 36009 | 0.37099 | 0.33523 | 18 | 0.27379 | 0.31377 | 0.54437 | 2.2831 | 2.4 | 0.3 | 320.9155 | 819.9578
2022 | 2 | 19 | 16 | AB2 | Academic Building | 2012 | 1 | 0 | 1 | 1 | 1 | 1 | 0.1 | 0.000111 | 8.75 | 5 | 0.0678 | 0.000111 | 8.75 | 5 | 0.0678 | 11.2 | 0 | 21 | 24.5 | 9.8 | -2.3 | 43 | 90 | 0.7 | 420 | 0 | 0 | 21974 | 36009 | 0.37099 | 0.33523 | 18 | 0.27379 | 0.31377 | 0.54437 | 2.2831 | 2.4 | 0.3 | 271.2168 | 946.0065
2022 | 2 | 19 | 17 | AB2 | Academic Building | 2012 | 1 | 0 | 1 | 1 | 1 | 1 | 0.1 | 0.000111 | 8.75 | 5 | 0.0678 | 0.000111 | 8.75 | 5 | 0.0678 | 13.4 | 0 | 21 | 24.5 | 7.6 | -1.5 | 53 | 248 | 0.7 | 0 | 0 | 0 | 21974 | 36009 | 0.37099 | 0.33523 | 18 | 0.27379 | 0.31377 | 0.54437 | 2.2831 | 2.4 | 0.3 | 183.3239 | 1121.2504
2022 | 2 | 19 | 18 | AB2 | Academic Building | 2012 | 1 | 0 | 1 | 0.5 | 0.5 | 0.5 | 0.1 | 0.000111 | 8.75 | 5 | 0.0678 | 0.000111 | 4.375 | 2.5 | 0.0339 | 13.7 | 0 | 21 | 24.5 | 7.3 | -1.5 | 54 | 135 | 0.7 | 0 | 0 | 0 | 21974 | 36009 | 0.37099 | 0.33523 | 18 | 0.27379 | 0.31377 | 0.54437 | 2.2831 | 2.4 | 0.3 | 70.9217 | 665.9404
2022 | 2 | 19 | 19 | AB2 | Academic Building | 2012 | 0.5 | 0 | 1 | 0.3 | 0.3 | 0.5 | 0.1 | 0.000111 | 8.75 | 5 | 0.0678 | 0.000111 | 2.625 | 1.5 | 0.0339 | 15.8 | 0 | 21 | 24.5 | 5.2 | -1.6 | 62 | 225 | 0.8 | 0 | 0 | 0 | 21974 | 36009 | 0.37099 | 0.33523 | 18 | 0.27379 | 0.31377 | 0.54437 | 2.2831 | 2.4 | 0.3 | 6.4978 | 715.3817
2022 | 2 | 19 | 20 | AB2 | Academic Building | 2012 | 0.5 | 0 | 1 | 0.3 | 0.3 | 0.2 | 0.1 | 0.000111 | 8.75 | 5 | 0.0678 | 0.000111 | 2.625 | 1.5 | 0.01356 | 16 | 0 | 21 | 24.5 | 5 | -0.9 | 66 | 180 | 1.2 | 0 | 0 | 0 | 21974 | 36009 | 0.37099 | 0.33523 | 18 | 0.27379 | 0.31377 | 0.54437 | 2.2831 | 2.4 | 0.3 | 0 | 546.1566
2022 | 2 | 19 | 21 | AB2 | Academic Building | 2012 | 0.5 | 0 | 1 | 0.2 | 0.2 | 0.2 | 0.1 | 0.000111 | 8.75 | 5 | 0.0678 | 0.000111 | 1.75 | 1 | 0.01356 | 16 | 0 | 21 | 24.5 | 5 | -0.7 | 67 | 180 | 1.8 | 0 | 0 | 0 | 21974 | 36009 | 0.37099 | 0.33523 | 18 | 0.27379 | 0.31377 | 0.54437 | 2.2831 | 2.4 | 0.3 | 0 | 550.4898
2022 | 2 | 19 | 22 | AB2 | Academic Building | 2012 | 0 | 0 | 0 | 0.2 | 0.2 | 0.2 | 0.1 | 0.000111 | 8.75 | 5 | 0.0678 | 0 | 1.75 | 1 | 0.01356 | 0 | 0 | 21 | 24.5 | 5.2 | -0.3 | 68 | 158 | 1.4 | 0 | 0 | 0 | 21974 | 36009 | 0.37099 | 0.33523 | 18 | 0.27379 | 0.31377 | 0.54437 | 2.2831 | 2.4 | 0.3 | 0 | 99.0252
2022 | 2 | 19 | 23 | AB2 | Academic Building | 2012 | 0 | 0 | 0 | 0.1 | 0.1 | 0.2 | 0 | 0.000111 | 8.75 | 5 | 0.0678 | 0 | 0.875 | 0.5 | 0.01356 | 0 | 0 | 21 | 24.5 | 3.9 | -1.9 | 66 | 158 | 1.1 | 0 | 0 | 0 | 21974 | 36009 | 0.37099 | 0.33523 | 18 | 0.27379 | 0.31377 | 0.54437 | 2.2831 | 2.4 | 0.3 | 0 | 49.5126
2022 | 2 | 19 | 0 | AB2 | Academic Building | 2012 | 0 | 0 | 0 | 0.1 | 0.1 | 0.2 | 0 | 0.000111 | 8.75 | 5 | 0.0678 | 0 | 0.875 | 0.5 | 0.01356 | 0 | 0 | 21 | 24.5 | 5.4 | -0.3 | 67 | 180 | 1.3 | 0 | 0 | 0 | 21974 | 36009 | 0.37099 | 0.33523 | 18 | 0.27379 | 0.31377 | 0.54437 | 2.2831 | 2.4 | 0.3 | 0 | 49.5126
2022 | 2 | 20 | 1 | AB2 | Academic Building | 2012 | 0 | 0 | 0 | 0 | 0 | 0 | 0 | 0.000111 | 8.75 | 5 | 0.0678 | 0 | 0 | 0 | 0 | 0 | 0 | 21 | 24.5 | 5.1 | 0 | 70 | 158 | 1 | 0 | 0 | 0 | 21974 | 36009 | 0.37099 | 0.33523 | 18 | 0.27379 | 0.31377 | 0.54437 | 2.2831 | 2.4 | 0.3 | 0 | 0
2022 | 2 | 20 | 2 | AB2 | Academic Building | 2012 | 0 | 0 | 0 | 0 | 0 | 0 | 0 | 0.000111 | 8.75 | 5 | 0.0678 | 0 | 0 | 0 | 0 | 0 | 0 | 21 | 24.5 | 5 | -0.1 | 70 | 158 | 1.4 | 0 | 0 | 0 | 21974 | 36009 | 0.37099 | 0.33523 | 18 | 0.27379 | 0.31377 | 0.54437 | 2.2831 | 2.4 | 0.3 | 0 | 0
2022 | 2 | 20 | 3 | AB2 | Academic Building | 2012 | 0 | 0 | 0 | 0 | 0 | 0 | 0 | 0.000111 | 8.75 | 5 | 0.0678 | 0 | 0 | 0 | 0 | 0 | 0 | 21 | 24.5 | 5.2 | 0.3 | 71 | 158 | 1 | 0 | 0 | 0 | 21974 | 36009 | 0.37099 | 0.33523 | 18 | 0.27379 | 0.31377 | 0.54437 | 2.2831 | 2.4 | 0.3 | 0 | 0
2022 | 2 | 20 | 4 | AB2 | Academic Building | 2012 | 0 | 0 | 0 | 0.1 | 0.1 | 0 | 0 | 0.000111 | 8.75 | 5 | 0.0678 | 0 | 0.875 | 0.5 | 0 | 0 | 0 | 21 | 24.5 | 4.5 | -0.2 | 72 | 270 | 0.6 | 0 | 0 | 0 | 21974 | 36009 | 0.37099 | 0.33523 | 18 | 0.27379 | 0.31377 | 0.54437 | 2.2831 | 2.4 | 0.3 | 0 | 49.5126
2022 | 2 | 20 | 5 | AB2 | Academic Building | 2012 | 0 | 0 | 0 | 0.1 | 0.1 | 0 | 0 | 0.000111 | 8.75 | 5 | 0.0678 | 0 | 0.875 | 0.5 | 0 | 0 | 0 | 21 | 24.5 | 5.2 | -0.1 | 69 | 158 | 0.7 | 60 | 0 | 0 | 21974 | 36009 | 0.37099 | 0.33523 | 18 | 0.27379 | 0.31377 | 0.54437 | 2.2831 | 2.4 | 0.3 | 0 | 49.5126
2022 | 2 | 20 | 6 | AB2 | Academic Building | 2012 | 0 | 0 | 0 | 0.1 | 0.1 | 0 | 0 | 0.000111 | 8.75 | 5 | 0.0678 | 0 | 0.875 | 0.5 | 0 | 0 | 0 | 21 | 24.5 | 5 | -0.5 | 68 | 135 | 1.5 | 2880 | 0 | 0 | 21974 | 36009 | 0.37099 | 0.33523 | 18 | 0.27379 | 0.31377 | 0.54437 | 2.2831 | 2.4 | 0.3 | 0 | 49.5126
2022 | 2 | 20 | 7 | AB2 | Academic Building | 2012 | 0.5 | 0 | 1 | 0.1 | 0.1 | 0.5 | 0 | 0.000111 | 8.75 | 5 | 0.0678 | 0.000111 | 0.875 | 0.5 | 0.0339 | 16.1 | 0 | 21 | 24.5 | 4.9 | 0.4 | 73 | 113 | 1.5 | 14940 | 0 | 0 | 21974 | 36009 | 0.37099 | 0.33523 | 18 | 0.27379 | 0.31377 | 0.54437 | 2.2831 | 2.4 | 0.3 | 0 | 1050.3292
2022 | 2 | 20 | 8 | AB2 | Academic Building | 2012 | 1 | 0 | 1 | 0.3 | 0.3 | 1 | 0 | 0.000111 | 8.75 | 5 | 0.0678 | 0.000111 | 2.625 | 1.5 | 0.0678 | 11.8 | 0 | 21 | 24.5 | 9.2 | 2.5 | 63 | 113 | 1.7 | 17340 | 0 | 0 | 21974 | 36009 | 0.37099 | 0.33523 | 18 | 0.27379 | 0.31377 | 0.54437 | 2.2831 | 2.4 | 0.3 | 6.0622 | 1380.3381
2022 | 2 | 20 | 9 | AB2 | Academic Building | 2012 | 1 | 0 | 1 | 1 | 1 | 1 | 0.1 | 0.000111 | 8.75 | 5 | 0.0678 | 0.000111 | 8.75 | 5 | 0.0678 | 8.9 | 0 | 21 | 24.5 | 12.1 | 2.5 | 52 | 68 | 1.7 | 30000 | 0 | 0 | 21974 | 36009 | 0.37099 | 0.33523 | 18 | 0.27379 | 0.31377 | 0.54437 | 2.2831 | 2.4 | 0.3 | 43.3506 | 1134.1214
2022 | 2 | 20 | 10 | AB2 | Academic Building | 2012 | 1 | 0 | 1 | 1 | 1 | 1 | 0.1 | 0.000111 | 8.75 | 5 | 0.0678 | 0.000111 | 8.75 | 5 | 0.0678 | 5.4 | 0 | 21 | 24.5 | 15.6 | -0.3 | 34 | 180 | 2.1 | 36960 | 0 | 0 | 21974 | 36009 | 0.37099 | 0.33523 | 18 | 0.27379 | 0.31377 | 0.54437 | 2.2831 | 2.4 | 0.3 | 70.4052 | 815.0558
2022 | 2 | 20 | 11 | AB2 | Academic Building | 2012 | 1 | 0 | 1 | 1 | 1 | 1 | 0.1 | 0.000111 | 8.75 | 5 | 0.0678 | 0.000111 | 8.75 | 5 | 0.0678 | 4.8 | 0 | 21 | 24.5 | 16.2 | -0.6 | 32 | 225 | 1.9 | 25620 | 0 | 0 | 21974 | 36009 | 0.37099 | 0.33523 | 18 | 0.27379 | 0.31377 | 0.54437 | 2.2831 | 2.4 | 0.3 | 87.4914 | 711.571
2022 | 2 | 20 | 12 | AB2 | Academic Building | 2012 | 1 | 0 | 1 | 1 | 1 | 1 | 0.1 | 0.000111 | 8.75 | 5 | 0.0678 | 0.000111 | 8.75 | 5 | 0.0678 | 5.3 | 0 | 21 | 24.5 | 15.7 | -1.5 | 31 | 225 | 2 | 16200 | 0 | 0 | 21974 | 36009 | 0.37099 | 0.33523 | 18 | 0.27379 | 0.31377 | 0.54437 | 2.2831 | 2.4 | 0.3 | 114.1847 | 705.4811
2022 | 2 | 20 | 13 | AB2 | Academic Building | 2012 | 1 | 0 | 1 | 0.8 | 0.8 | 1 | 0.1 | 0.000111 | 8.75 | 5 | 0.0678 | 0.000111 | 7 | 4 | 0.0678 | 5.5 | 0 | 21 | 24.5 | 15.5 | -1.7 | 31 | 270 | 1.6 | 12720 | 0 | 0 | 21974 | 36009 | 0.37099 | 0.33523 | 18 | 0.27379 | 0.31377 | 0.54437 | 2.2831 | 2.4 | 0.3 | 116.4887 | 613.8184
2022 | 2 | 20 | 14 | AB2 | Academic Building | 2012 | 1 | 0 | 1 | 1 | 1 | 1 | 0.1 | 0.000111 | 8.75 | 5 | 0.0678 | 0.000111 | 8.75 | 5 | 0.0678 | 5.5 | 0 | 21 | 24.5 | 15.5 | -0.8 | 33 | 270 | 1.4 | 8640 | 0 | 0 | 21974 | 36009 | 0.37099 | 0.33523 | 18 | 0.27379 | 0.31377 | 0.54437 | 2.2831 | 2.4 | 0.3 | 102.5163 | 701.2018
2022 | 2 | 20 | 15 | AB2 | Academic Building | 2012 | 1 | 0 | 1 | 1 | 1 | 1 | 0.1 | 0.000111 | 8.75 | 5 | 0.0678 | 0.000111 | 8.75 | 5 | 0.0678 | 6.6 | 0 | 21 | 24.5 | 14.4 | -0.6 | 36 | 248 | 1.2 | 3060 | 0 | 0 | 21974 | 36009 | 0.37099 | 0.33523 | 18 | 0.27379 | 0.31377 | 0.54437 | 2.2831 | 2.4 | 0.3 | 111.1847 | 704.886
2022 | 2 | 20 | 16 | AB2 | Academic Building | 2012 | 1 | 0 | 1 | 1 | 1 | 1 | 0.1 | 0.000111 | 8.75 | 5 | 0.0678 | 0.000111 | 8.75 | 5 | 0.0678 | 7.8 | 0 | 21 | 24.5 | 13.2 | -0.6 | 39 | 248 | 1 | 360 | 0 | 0 | 21974 | 36009 | 0.37099 | 0.33523 | 18 | 0.27379 | 0.31377 | 0.54437 | 2.2831 | 2.4 | 0.3 | 112.0674 | 738.6424
2022 | 2 | 20 | 17 | AB2 | Academic Building | 2012 | 1 | 0 | 1 | 1 | 1 | 1 | 0.1 | 0.000111 | 8.75 | 5 | 0.0678 | 0.000111 | 8.75 | 5 | 0.0678 | 8.6 | 0 | 21 | 24.5 | 12.4 | -0.3 | 42 | 225 | 1.2 | 0 | 0 | 0 | 21974 | 36009 | 0.37099 | 0.33523 | 18 | 0.27379 | 0.31377 | 0.54437 | 2.2831 | 2.4 | 0.3 | 80.4862 | 790.5246
2022 | 2 | 20 | 18 | AB2 | Academic Building | 2012 | 1 | 0 | 1 | 0.5 | 0.5 | 0.5 | 0.1 | 0.000111 | 8.75 | 5 | 0.0678 | 0.000111 | 4.375 | 2.5 | 0.0339 | 9 | 0 | 21 | 24.5 | 12 | 0.3 | 45 | 225 | 0.8 | 0 | 0 | 0 | 21974 | 36009 | 0.37099 | 0.33523 | 18 | 0.27379 | 0.31377 | 0.54437 | 2.2831 | 2.4 | 0.3 | 39.3561 | 499.1098
2022 | 2 | 20 | 19 | AB2 | Academic Building | 2012 | 0.5 | 0 | 1 | 0.3 | 0.3 | 0.5 | 0.1 | 0.000111 | 8.75 | 5 | 0.0678 | 0.000111 | 2.625 | 1.5 | 0.0339 | 9 | 0 | 21 | 24.5 | 12 | 0 | 44 | 248 | 0.8 | 0 | 0 | 0 | 21974 | 36009 | 0.37099 | 0.33523 | 18 | 0.27379 | 0.31377 | 0.54437 | 2.2831 | 2.4 | 0.3 | 3.5843 | 481.6736
2022 | 2 | 20 | 20 | AB2 | Academic Building | 2012 | 0.5 | 0 | 1 | 0.3 | 0.3 | 0.2 | 0.1 | 0.000111 | 8.75 | 5 | 0.0678 | 0.000111 | 2.625 | 1.5 | 0.01356 | 8.4 | 0 | 21 | 24.5 | 12.6 | -0.1 | 42 | 248 | 0.9 | 0 | 0 | 0 | 21974 | 36009 | 0.37099 | 0.33523 | 18 | 0.27379 | 0.31377 | 0.54437 | 2.2831 | 2.4 | 0.3 | 0 | 395.6561
2022 | 2 | 20 | 21 | AB2 | Academic Building | 2012 | 0.5 | 0 | 1 | 0.2 | 0.2 | 0.2 | 0.1 | 0.000111 | 8.75 | 5 | 0.0678 | 0.000111 | 1.75 | 1 | 0.01356 | 8.6 | 0 | 21 | 24.5 | 12.4 | 1.3 | 47 | 135 | 1.6 | 0 | 0 | 0 | 21974 | 36009 | 0.37099 | 0.33523 | 18 | 0.27379 | 0.31377 | 0.54437 | 2.2831 | 2.4 | 0.3 | 0 | 381.8999
2022 | 2 | 20 | 22 | AB2 | Academic Building | 2012 | 0 | 0 | 0 | 0.2 | 0.2 | 0.2 | 0.1 | 0.000111 | 8.75 | 5 | 0.0678 | 0 | 1.75 | 1 | 0.01356 | 0 | 0 | 21 | 24.5 | 10.2 | 1.7 | 56 | 158 | 1.6 | 0 | 0 | 0 | 21974 | 36009 | 0.37099 | 0.33523 | 18 | 0.27379 | 0.31377 | 0.54437 | 2.2831 | 2.4 | 0.3 | 0 | 99.0252
2022 | 2 | 20 | 23 | AB2 | Academic Building | 2012 | 0 | 0 | 0 | 0.1 | 0.1 | 0.2 | 0 | 0.000111 | 8.75 | 5 | 0.0678 | 0 | 0.875 | 0.5 | 0.01356 | 0 | 0 | 21 | 24.5 | 10.5 | 2.3 | 57 | 203 | 0.8 | 0 | 0 | 0 | 21974 | 36009 | 0.37099 | 0.33523 | 18 | 0.27379 | 0.31377 | 0.54437 | 2.2831 | 2.4 | 0.3 | 0 | 49.5126
2022 | 2 | 20 | 0 | AB2 | Academic Building | 2012 | 0 | 0 | 0 | 0.1 | 0.1 | 0.2 | 0 | 0.000111 | 8.75 | 5 | 0.0678 | 0 | 0.875 | 0.5 | 0.01356 | 0 | 0 | 21 | 24.5 | 10.1 | 2.6 | 60 | 158 | 1.3 | 0 | 0 | 0 | 21974 | 36009 | 0.37099 | 0.33523 | 18 | 0.27379 | 0.31377 | 0.54437 | 2.2831 | 2.4 | 0.3 | 0 | 49.5126
2022 | 2 | 21 | 1 | AB2 | Academic Building | 2012 | 0 | 0 | 0 | 0 | 0 | 0 | 0 | 0.000111 | 8.75 | 5 | 0.0678 | 0 | 0 | 0 | 0 | 0 | 0 | 21 | 24.5 | 9.9 | 3.1 | 63 | 158 | 1.3 | 0 | 0 | 0 | 21974 | 36009 | 0.37099 | 0.33523 | 18 | 0.27379 | 0.31377 | 0.54437 | 2.2831 | 2.4 | 0.3 | 0 | 0
2022 | 2 | 21 | 2 | AB2 | Academic Building | 2012 | 0 | 0 | 0 | 0 | 0 | 0 | 0 | 0.000111 | 8.75 | 5 | 0.0678 | 0 | 0 | 0 | 0 | 0 | 0 | 21 | 24.5 | 9.6 | 2.8 | 63 | 180 | 0.8 | 0 | 0 | 0 | 21974 | 36009 | 0.37099 | 0.33523 | 18 | 0.27379 | 0.31377 | 0.54437 | 2.2831 | 2.4 | 0.3 | 0 | 0
2022 | 2 | 21 | 3 | AB2 | Academic Building | 2012 | 0 | 0 | 0 | 0 | 0 | 0 | 0 | 0.000111 | 8.75 | 5 | 0.0678 | 0 | 0 | 0 | 0 | 0 | 0 | 21 | 24.5 | 9.1 | 3 | 66 | 225 | 1.1 | 0 | 0 | 0 | 21974 | 36009 | 0.37099 | 0.33523 | 18 | 0.27379 | 0.31377 | 0.54437 | 2.2831 | 2.4 | 0.3 | 0 | 0
2022 | 2 | 21 | 4 | AB2 | Academic Building | 2012 | 0 | 0 | 0 | 0.1 | 0.1 | 0 | 0 | 0.000111 | 8.75 | 5 | 0.0678 | 0 | 0.875 | 0.5 | 0 | 0 | 0 | 21 | 24.5 | 8 | 3.2 | 72 | 293 | 1.3 | 0 | 0 | 0 | 21974 | 36009 | 0.37099 | 0.33523 | 18 | 0.27379 | 0.31377 | 0.54437 | 2.2831 | 2.4 | 0.3 | 0 | 49.5126
2022 | 2 | 21 | 5 | AB2 | Academic Building | 2012 | 0 | 0 | 0 | 0.1 | 0.1 | 0 | 0 | 0.000111 | 8.75 | 5 | 0.0678 | 0 | 0.875 | 0.5 | 0 | 0 | 0 | 21 | 24.5 | 8.8 | 4.2 | 73 | 270 | 1.2 | 0 | 0 | 0 | 21974 | 36009 | 0.37099 | 0.33523 | 18 | 0.27379 | 0.31377 | 0.54437 | 2.2831 | 2.4 | 0.3 | 0 | 49.5126
2022 | 2 | 21 | 6 | AB2 | Academic Building | 2012 | 0 | 0 | 0 | 0.1 | 0.1 | 0 | 0 | 0.000111 | 8.75 | 5 | 0.0678 | 0 | 0.875 | 0.5 | 0 | 0 | 0 | 21 | 24.5 | 8.6 | 4.4 | 75 | 293 | 1.3 | 1560 | 0 | 0 | 21974 | 36009 | 0.37099 | 0.33523 | 18 | 0.27379 | 0.31377 | 0.54437 | 2.2831 | 2.4 | 0.3 | 0 | 49.5126
2022 | 2 | 21 | 7 | AB2 | Academic Building | 2012 | 0.5 | 0 | 1 | 0.1 | 0.1 | 0.5 | 0 | 0.000111 | 8.75 | 5 | 0.0678 | 0.000111 | 0.875 | 0.5 | 0.0339 | 12.6 | 0 | 21 | 24.5 | 8.4 | 4.6 | 77 | 45 | 0.8 | 6120 | 0 | 0 | 21974 | 36009 | 0.37099 | 0.33523 | 18 | 0.27379 | 0.31377 | 0.54437 | 2.2831 | 2.4 | 0.3 | 0 | 831.5686
2022 | 2 | 21 | 8 | AB2 | Academic Building | 2012 | 1 | 0 | 1 | 0.3 | 0.3 | 1 | 0 | 0.000111 | 8.75 | 5 | 0.0678 | 0.000111 | 2.625 | 1.5 | 0.0678 | 11.1 | 0 | 21 | 24.5 | 9.9 | 5 | 72 | 68 | 0.9 | 18360 | 0 | 0 | 21974 | 36009 | 0.37099 | 0.33523 | 18 | 0.27379 | 0.31377 | 0.54437 | 2.2831 | 2.4 | 0.3 | 17.6401 | 1186.9621
2022 | 2 | 21 | 9 | AB2 | Academic Building | 2012 | 1 | 0 | 1 | 1 | 1 | 1 | 0.1 | 0.000111 | 8.75 | 5 | 0.0678 | 0.000111 | 8.75 | 5 | 0.0678 | 9.1 | 0 | 21 | 24.5 | 11.9 | 4.3 | 60 | 23 | 1.1 | 31800 | 0 | 0 | 21974 | 36009 | 0.37099 | 0.33523 | 18 | 0.27379 | 0.31377 | 0.54437 | 2.2831 | 2.4 | 0.3 | 182.5852 | 1075.2237
2022 | 2 | 21 | 10 | AB2 | Academic Building | 2012 | 1 | 0 | 1 | 1 | 1 | 1 | 0.1 | 0.000111 | 8.75 | 5 | 0.0678 | 0.000111 | 8.75 | 5 | 0.0678 | 6.4 | 0 | 21 | 24.5 | 14.6 | 6.4 | 58 | 45 | 1.6 | 36540 | 0 | 0 | 21974 | 36009 | 0.37099 | 0.33523 | 18 | 0.27379 | 0.31377 | 0.54437 | 2.2831 | 2.4 | 0.3 | 257.1155 | 823.5982
2022 | 2 | 21 | 11 | AB2 | Academic Building | 2012 | 1 | 0 | 1 | 1 | 1 | 1 | 0.1 | 0.000111 | 8.75 | 5 | 0.0678 | 0.000111 | 8.75 | 5 | 0.0678 | 4.1 | 0 | 21 | 24.5 | 16.9 | 6.6 | 51 | 225 | 1.9 | 37200 | 0 | 0 | 21974 | 36009 | 0.37099 | 0.33523 | 18 | 0.27379 | 0.31377 | 0.54437 | 2.2831 | 2.4 | 0.3 | 287.0642 | 697.3428
2022 | 2 | 21 | 12 | AB2 | Academic Building | 2012 | 1 | 0 | 1 | 1 | 1 | 1 | 0.1 | 0.000111 | 8.75 | 5 | 0.0678 | 0.000111 | 8.75 | 5 | 0.0678 | 2.3 | 0 | 21 | 24.5 | 18.7 | 7.1 | 47 | 225 | 2.2 | 35400 | 0 | 0 | 21974 | 36009 | 0.37099 | 0.33523 | 18 | 0.27379 | 0.31377 | 0.54437 | 2.2831 | 2.4 | 0.3 | 321.519 | 694.6883
2022 | 2 | 21 | 13 | AB2 | Academic Building | 2012 | 1 | 0 | 1 | 0.8 | 0.8 | 1 | 0.1 | 0.000111 | 8.75 | 5 | 0.0678 | 0.000111 | 7 | 4 | 0.0678 | 2.8 | 0 | 21 | 24.5 | 18.2 | 6.9 | 48 | 248 | 2.1 | 27720 | 0 | 0 | 21974 | 36009 | 0.37099 | 0.33523 | 18 | 0.27379 | 0.31377 | 0.54437 | 2.2831 | 2.4 | 0.3 | 334.3939 | 595.6631
2022 | 2 | 21 | 14 | AB2 | Academic Building | 2012 | 1 | 0 | 1 | 1 | 1 | 1 | 0.1 | 0.000111 | 8.75 | 5 | 0.0678 | 0.000111 | 8.75 | 5 | 0.0678 | 3.6 | 0 | 21 | 24.5 | 17.4 | 5.9 | 47 | 225 | 1.8 | 9720 | 0 | 0 | 21974 | 36009 | 0.37099 | 0.33523 | 18 | 0.27379 | 0.31377 | 0.54437 | 2.2831 | 2.4 | 0.3 | 368.9543 | 694.6883
2022 | 2 | 21 | 15 | AB2 | Academic Building | 2012 | 1 | 0 | 1 | 1 | 1 | 1 | 0.1 | 0.000111 | 8.75 | 5 | 0.0678 | 0.000111 | 8.75 | 5 | 0.0678 | 4.3 | 0 | 21 | 24.5 | 16.7 | 5.6 | 48 | 248 | 1.5 | 2160 | 0 | 0 | 21974 | 36009 | 0.37099 | 0.33523 | 18 | 0.27379 | 0.31377 | 0.54437 | 2.2831 | 2.4 | 0.3 | 383.5669 | 694.6883
2022 | 2 | 21 | 16 | AB2 | Academic Building | 2012 | 1 | 0 | 1 | 1 | 1 | 1 | 0.1 | 0.000111 | 8.75 | 5 | 0.0678 | 0.000111 | 8.75 | 5 | 0.0678 | 5.2 | 0 | 21 | 24.5 | 15.8 | 5.6 | 51 | 248 | 0.8 | 540 | 0 | 0 | 21974 | 36009 | 0.37099 | 0.33523 | 18 | 0.27379 | 0.31377 | 0.54437 | 2.2831 | 2.4 | 0.3 | 353.5723 | 694.6883
2022 | 2 | 21 | 17 | AB2 | Academic Building | 2012 | 1 | 0 | 1 | 1 | 1 | 1 | 0.1 | 0.000111 | 8.75 | 5 | 0.0678 | 0.000111 | 8.75 | 5 | 0.0678 | 7.3 | 0 | 21 | 24.5 | 13.7 | 5.8 | 59 | 135 | 0.9 | 0 | 0 | 0 | 21974 | 36009 | 0.37099 | 0.33523 | 18 | 0.27379 | 0.31377 | 0.54437 | 2.2831 | 2.4 | 0.3 | 279.7455 | 694.6883
2022 | 2 | 21 | 18 | AB2 | Academic Building | 2012 | 1 | 0 | 1 | 0.5 | 0.5 | 0.5 | 0.1 | 0.000111 | 8.75 | 5 | 0.0678 | 0.000111 | 4.375 | 2.5 | 0.0339 | 8.8 | 0 | 21 | 24.5 | 12.2 | 5.8 | 65 | 158 | 1.3 | 0 | 0 | 0 | 21974 | 36009 | 0.37099 | 0.33523 | 18 | 0.27379 | 0.31377 | 0.54437 | 2.2831 | 2.4 | 0.3 | 137.0249 | 447.1466
2022 | 2 | 21 | 19 | AB2 | Academic Building | 2012 | 0.5 | 0 | 1 | 0.3 | 0.3 | 0.5 | 0.1 | 0.000111 | 8.75 | 5 | 0.0678 | 0.000111 | 2.625 | 1.5 | 0.0339 | 10.1 | 0 | 21 | 24.5 | 10.9 | 5.4 | 69 | 158 | 1.6 | 0 | 0 | 0 | 21974 | 36009 | 0.37099 | 0.33523 | 18 | 0.27379 | 0.31377 | 0.54437 | 2.2831 | 2.4 | 0.3 | 14.0776 | 397.7278
2022 | 2 | 21 | 20 | AB2 | Academic Building | 2012 | 0.5 | 0 | 1 | 0.3 | 0.3 | 0.2 | 0.1 | 0.000111 | 8.75 | 5 | 0.0678 | 0.000111 | 2.625 | 1.5 | 0.01356 | 10.9 | 0 | 21 | 24.5 | 10.1 | 5.2 | 72 | 158 | 1.6 | 0 | 0 | 0 | 21974 | 36009 | 0.37099 | 0.33523 | 18 | 0.27379 | 0.31377 | 0.54437 | 2.2831 | 2.4 | 0.3 | 0 | 367.0362
2022 | 2 | 21 | 21 | AB2 | Academic Building | 2012 | 0.5 | 0 | 1 | 0.2 | 0.2 | 0.2 | 0.1 | 0.000111 | 8.75 | 5 | 0.0678 | 0.000111 | 1.75 | 1 | 0.01356 | 11.5 | 0 | 21 | 24.5 | 9.5 | 5 | 74 | 158 | 1.6 | 0 | 0 | 0 | 21974 | 36009 | 0.37099 | 0.33523 | 18 | 0.27379 | 0.31377 | 0.54437 | 2.2831 | 2.4 | 0.3 | 0 | 360.8653
2022 | 2 | 21 | 22 | AB2 | Academic Building | 2012 | 0 | 0 | 0 | 0.2 | 0.2 | 0.2 | 0.1 | 0.000111 | 8.75 | 5 | 0.0678 | 0 | 1.75 | 1 | 0.01356 | 0 | 0 | 21 | 24.5 | 8.4 | 4.6 | 77 | 158 | 1.5 | 0 | 0 | 0 | 21974 | 36009 | 0.37099 | 0.33523 | 18 | 0.27379 | 0.31377 | 0.54437 | 2.2831 | 2.4 | 0.3 | 0 | 99.0252
2022 | 2 | 21 | 23 | AB2 | Academic Building | 2012 | 0 | 0 | 0 | 0.1 | 0.1 | 0.2 | 0 | 0.000111 | 8.75 | 5 | 0.0678 | 0 | 0.875 | 0.5 | 0.01356 | 0 | 0 | 21 | 24.5 | 7.1 | 3.7 | 79 | 158 | 1.6 | 0 | 0 | 0 | 21974 | 36009 | 0.37099 | 0.33523 | 18 | 0.27379 | 0.31377 | 0.54437 | 2.2831 | 2.4 | 0.3 | 0 | 49.5126
2022 | 2 | 21 | 0 | AB2 | Academic Building | 2012 | 0 | 0 | 0 | 0.1 | 0.1 | 0.2 | 0 | 0.000111 | 8.75 | 5 | 0.0678 | 0 | 0.875 | 0.5 | 0.01356 | 0 | 0 | 21 | 24.5 | 7.2 | 3.9 | 80 | 158 | 1.6 | 0 | 0 | 0 | 21974 | 36009 | 0.37099 | 0.33523 | 18 | 0.27379 | 0.31377 | 0.54437 | 2.2831 | 2.4 | 0.3 | 0 | 49.5126
2022 | 2 | 22 | 1 | AB2 | Academic Building | 2012 | 0 | 0 | 0 | 0 | 0 | 0 | 0 | 0.000111 | 8.75 | 5 | 0.0678 | 0 | 0 | 0 | 0 | 0 | 0 | 21 | 24.5 | 6.5 | 3.3 | 80 | 158 | 1.4 | 0 | 0 | 0 | 21974 | 36009 | 0.37099 | 0.33523 | 18 | 0.27379 | 0.31377 | 0.54437 | 2.2831 | 2.4 | 0.3 | 0 | 0
2022 | 2 | 22 | 2 | AB2 | Academic Building | 2012 | 0 | 0 | 0 | 0 | 0 | 0 | 0 | 0.000111 | 8.75 | 5 | 0.0678 | 0 | 0 | 0 | 0 | 0 | 0 | 21 | 24.5 | 6.3 | 3.2 | 81 | 158 | 1.7 | 0 | 0 | 0 | 21974 | 36009 | 0.37099 | 0.33523 | 18 | 0.27379 | 0.31377 | 0.54437 | 2.2831 | 2.4 | 0.3 | 0 | 0
2022 | 2 | 22 | 3 | AB2 | Academic Building | 2012 | 0 | 0 | 0 | 0 | 0 | 0 | 0 | 0.000111 | 8.75 | 5 | 0.0678 | 0 | 0 | 0 | 0 | 0 | 0 | 21 | 24.5 | 6.4 | 3.3 | 81 | 158 | 1.5 | 0 | 0 | 0 | 21974 | 36009 | 0.37099 | 0.33523 | 18 | 0.27379 | 0.31377 | 0.54437 | 2.2831 | 2.4 | 0.3 | 0 | 0
2022 | 2 | 22 | 4 | AB2 | Academic Building | 2012 | 0 | 0 | 0 | 0.1 | 0.1 | 0 | 0 | 0.000111 | 8.75 | 5 | 0.0678 | 0 | 0.875 | 0.5 | 0 | 0 | 0 | 21 | 24.5 | 6.7 | 3.5 | 80 | 158 | 1.5 | 0 | 0 | 0 | 21974 | 36009 | 0.37099 | 0.33523 | 18 | 0.27379 | 0.31377 | 0.54437 | 2.2831 | 2.4 | 0.3 | 0 | 49.5126
2022 | 2 | 22 | 5 | AB2 | Academic Building | 2012 | 0 | 0 | 0 | 0.1 | 0.1 | 0 | 0 | 0.000111 | 8.75 | 5 | 0.0678 | 0 | 0.875 | 0.5 | 0 | 0 | 0 | 21 | 24.5 | 5.9 | 2.9 | 81 | 158 | 1.4 | 60 | 0 | 0 | 21974 | 36009 | 0.37099 | 0.33523 | 18 | 0.27379 | 0.31377 | 0.54437 | 2.2831 | 2.4 | 0.3 | 0 | 49.5126
2022 | 2 | 22 | 6 | AB2 | Academic Building | 2012 | 0 | 0 | 0 | 0.1 | 0.1 | 0 | 0 | 0.000111 | 8.75 | 5 | 0.0678 | 0 | 0.875 | 0.5 | 0 | 0 | 0 | 21 | 24.5 | 6.6 | 3.4 | 80 | 158 | 1.6 | 2400 | 0 | 0 | 21974 | 36009 | 0.37099 | 0.33523 | 18 | 0.27379 | 0.31377 | 0.54437 | 2.2831 | 2.4 | 0.3 | 0 | 49.5126
2022 | 2 | 22 | 7 | AB2 | Academic Building | 2012 | 0.5 | 0 | 1 | 0.1 | 0.1 | 0.5 | 0 | 0.000111 | 8.75 | 5 | 0.0678 | 0.000111 | 0.875 | 0.5 | 0.0339 | 12.7 | 0 | 21 | 24.5 | 8.3 | 4.5 | 77 | 90 | 1.1 | 9420 | 0 | 0 | 21974 | 36009 | 0.37099 | 0.33523 | 18 | 0.27379 | 0.31377 | 0.54437 | 2.2831 | 2.4 | 0.3 | 0 | 767.7976
2022 | 2 | 22 | 8 | AB2 | Academic Building | 2012 | 1 | 0 | 1 | 0.3 | 0.3 | 1 | 0 | 0.000111 | 8.75 | 5 | 0.0678 | 0.000111 | 2.625 | 1.5 | 0.0678 | 9.8 | 0 | 21 | 24.5 | 11.2 | 6.3 | 72 | 90 | 2.1 | 22860 | 0 | 0 | 21974 | 36009 | 0.37099 | 0.33523 | 18 | 0.27379 | 0.31377 | 0.54437 | 2.2831 | 2.4 | 0.3 | 6.7957 | 1033.8919
2022 | 2 | 22 | 9 | AB2 | Academic Building | 2012 | 1 | 0 | 1 | 1 | 1 | 1 | 0.1 | 0.000111 | 8.75 | 5 | 0.0678 | 0.000111 | 8.75 | 5 | 0.0678 | 4.1 | 0 | 21 | 24.5 | 16.9 | 6.6 | 51 | 113 | 3.1 | 31200 | 0 | 0 | 21974 | 36009 | 0.37099 | 0.33523 | 18 | 0.27379 | 0.31377 | 0.54437 | 2.2831 | 2.4 | 0.3 | 48.977 | 783.0791
2022 | 2 | 22 | 10 | AB2 | Academic Building | 2012 | 1 | 0 | 1 | 1 | 1 | 1 | 0.1 | 0.000111 | 8.75 | 5 | 0.0678 | 0.000111 | 8.75 | 5 | 0.0678 | 2.8 | 0 | 21 | 24.5 | 18.2 | 5.7 | 44 | 113 | 2.5 | 19200 | 0 | 0 | 21974 | 36009 | 0.37099 | 0.33523 | 18 | 0.27379 | 0.31377 | 0.54437 | 2.2831 | 2.4 | 0.3 | 76.4099 | 695.4628
2022 | 2 | 22 | 11 | AB2 | Academic Building | 2012 | 1 | 0 | 1 | 1 | 1 | 1 | 0.1 | 0.000111 | 8.75 | 5 | 0.0678 | 0.000111 | 8.75 | 5 | 0.0678 | 3.6 | 0 | 21 | 24.5 | 17.4 | 5.9 | 47 | 113 | 2 | 12300 | 0 | 0 | 21974 | 36009 | 0.37099 | 0.33523 | 18 | 0.27379 | 0.31377 | 0.54437 | 2.2831 | 2.4 | 0.3 | 99.8184 | 694.6883
2022 | 2 | 22 | 12 | AB2 | Academic Building | 2012 | 1 | 0 | 1 | 1 | 1 | 1 | 0.1 | 0.000111 | 8.75 | 5 | 0.0678 | 0.000111 | 8.75 | 5 | 0.0678 | 3.9 | 0 | 21 | 24.5 | 17.1 | 5.9 | 48 | 113 | 2 | 5940 | 0 | 0 | 21974 | 36009 | 0.37099 | 0.33523 | 18 | 0.27379 | 0.31377 | 0.54437 | 2.2831 | 2.4 | 0.3 | 126.6845 | 694.6883
2022 | 2 | 22 | 13 | AB2 | Academic Building | 2012 | 1 | 0 | 1 | 0.8 | 0.8 | 1 | 0.1 | 0.000111 | 8.75 | 5 | 0.0678 | 0.000111 | 7 | 4 | 0.0678 | 4.6 | 0 | 21 | 24.5 | 16.4 | 6.5 | 52 | 113 | 1.7 | 6840 | 0 | 0 | 21974 | 36009 | 0.37099 | 0.33523 | 18 | 0.27379 | 0.31377 | 0.54437 | 2.2831 | 2.4 | 0.3 | 151.7703 | 595.6631
2022 | 2 | 22 | 14 | AB2 | Academic Building | 2012 | 1 | 0 | 1 | 1 | 1 | 1 | 0.1 | 0.000111 | 8.75 | 5 | 0.0678 | 0.000111 | 8.75 | 5 | 0.0678 | 4.2 | 0 | 21 | 24.5 | 16.8 | 6.5 | 51 | 113 | 1.3 | 8100 | 0 | 0 | 21974 | 36009 | 0.37099 | 0.33523 | 18 | 0.27379 | 0.31377 | 0.54437 | 2.2831 | 2.4 | 0.3 | 162.6889 | 694.6883
2022 | 2 | 22 | 15 | AB2 | Academic Building | 2012 | 1 | 0 | 1 | 1 | 1 | 1 | 0.1 | 0.000111 | 8.75 | 5 | 0.0678 | 0.000111 | 8.75 | 5 | 0.0678 | 4 | 0 | 21 | 24.5 | 17 | 7 | 52 | 113 | 1.4 | 5160 | 0 | 0 | 21974 | 36009 | 0.37099 | 0.33523 | 18 | 0.27379 | 0.31377 | 0.54437 | 2.2831 | 2.4 | 0.3 | 184.8548 | 694.6883
2022 | 2 | 22 | 16 | AB2 | Academic Building | 2012 | 1 | 0 | 1 | 1 | 1 | 1 | 0.1 | 0.000111 | 8.75 | 5 | 0.0678 | 0.000111 | 8.75 | 5 | 0.0678 | 4.9 | 0 | 21 | 24.5 | 16.1 | 6.2 | 52 | 158 | 1.1 | 900 | 0 | 0 | 21974 | 36009 | 0.37099 | 0.33523 | 18 | 0.27379 | 0.31377 | 0.54437 | 2.2831 | 2.4 | 0.3 | 207.4774 | 694.6883
2022 | 2 | 22 | 17 | AB2 | Academic Building | 2012 | 1 | 0 | 1 | 1 | 1 | 1 | 0.1 | 0.000111 | 8.75 | 5 | 0.0678 | 0.000111 | 8.75 | 5 | 0.0678 | 6.7 | 0 | 21 | 24.5 | 14.3 | 5.8 | 57 | 270 | 1 | 0 | 0 | 0 | 21974 | 36009 | 0.37099 | 0.33523 | 18 | 0.27379 | 0.31377 | 0.54437 | 2.2831 | 2.4 | 0.3 | 183.0065 | 694.6883
2022 | 2 | 22 | 18 | AB2 | Academic Building | 2012 | 1 | 0 | 1 | 0.5 | 0.5 | 0.5 | 0.1 | 0.000111 | 8.75 | 5 | 0.0678 | 0.000111 | 4.375 | 2.5 | 0.0339 | 8 | 0 | 21 | 24.5 | 13 | 5.8 | 62 | 315 | 0.6 | 0 | 0 | 0 | 21974 | 36009 | 0.37099 | 0.33523 | 18 | 0.27379 | 0.31377 | 0.54437 | 2.2831 | 2.4 | 0.3 | 96.8995 | 447.1347
2022 | 2 | 22 | 19 | AB2 | Academic Building | 2012 | 0.5 | 0 | 1 | 0.3 | 0.3 | 0.5 | 0.1 | 0.000111 | 8.75 | 5 | 0.0678 | 0.000111 | 2.625 | 1.5 | 0.0339 | 8.9 | 0 | 21 | 24.5 | 12.1 | 5.9 | 66 | 293 | 0.7 | 0 | 0 | 0 | 21974 | 36009 | 0.37099 | 0.33523 | 18 | 0.27379 | 0.31377 | 0.54437 | 2.2831 | 2.4 | 0.3 | 8.9675 | 365.2538
2022 | 2 | 22 | 20 | AB2 | Academic Building | 2012 | 0.5 | 0 | 1 | 0.3 | 0.3 | 0.2 | 0.1 | 0.000111 | 8.75 | 5 | 0.0678 | 0.000111 | 2.625 | 1.5 | 0.01356 | 8.3 | 0 | 21 | 24.5 | 12.7 | 7.1 | 69 | 338 | 1.2 | 0 | 0.8 | 0.8 | 21974 | 36009 | 0.37099 | 0.33523 | 18 | 0.27379 | 0.31377 | 0.54437 | 2.2831 | 2.4 | 0.3 | 0 | 352.1036
2022 | 2 | 22 | 21 | AB2 | Academic Building | 2012 | 0.5 | 0 | 1 | 0.2 | 0.2 | 0.2 | 0.1 | 0.000111 | 8.75 | 5 | 0.0678 | 0.000111 | 1.75 | 1 | 0.01356 | 10.2 | 0 | 21 | 24.5 | 10.8 | 7.5 | 80 | 315 | 3.1 | 0 | 0 | 0 | 21974 | 36009 | 0.37099 | 0.33523 | 18 | 0.27379 | 0.31377 | 0.54437 | 2.2831 | 2.4 | 0.3 | 0 | 329.1245
2022 | 2 | 22 | 22 | AB2 | Academic Building | 2012 | 0 | 0 | 0 | 0.2 | 0.2 | 0.2 | 0.1 | 0.000111 | 8.75 | 5 | 0.0678 | 0 | 1.75 | 1 | 0.01356 | 0 | 0 | 21 | 24.5 | 9.7 | 6.7 | 82 | 315 | 2.4 | 0 | 0 | 0 | 21974 | 36009 | 0.37099 | 0.33523 | 18 | 0.27379 | 0.31377 | 0.54437 | 2.2831 | 2.4 | 0.3 | 0 | 99.0252
2022 | 2 | 22 | 23 | AB2 | Academic Building | 2012 | 0 | 0 | 0 | 0.1 | 0.1 | 0.2 | 0 | 0.000111 | 8.75 | 5 | 0.0678 | 0 | 0.875 | 0.5 | 0.01356 | 0 | 0 | 21 | 24.5 | 9.6 | 6.8 | 83 | 293 | 1.4 | 0 | 0 | 0 | 21974 | 36009 | 0.37099 | 0.33523 | 18 | 0.27379 | 0.31377 | 0.54437 | 2.2831 | 2.4 | 0.3 | 0 | 49.5126
2022 | 2 | 22 | 0 | AB2 | Academic Building | 2012 | 0 | 0 | 0 | 0.1 | 0.1 | 0.2 | 0 | 0.000111 | 8.75 | 5 | 0.0678 | 0 | 0.875 | 0.5 | 0.01356 | 0 | 0 | 21 | 24.5 | 9.6 | 6.6 | 82 | 293 | 2.4 | 0 | 0 | 0 | 21974 | 36009 | 0.37099 | 0.33523 | 18 | 0.27379 | 0.31377 | 0.54437 | 2.2831 | 2.4 | 0.3 | 0 | 49.5126
2022 | 2 | 23 | 1 | AB2 | Academic Building | 2012 | 0 | 0 | 0 | 0 | 0 | 0 | 0 | 0.000111 | 8.75 | 5 | 0.0678 | 0 | 0 | 0 | 0 | 0 | 0 | 21 | 24.5 | 9.3 | 6.9 | 85 | 293 | 2.1 | 0 | 0 | 0 | 21974 | 36009 | 0.37099 | 0.33523 | 18 | 0.27379 | 0.31377 | 0.54437 | 2.2831 | 2.4 | 0.3 | 0 | 0
2022 | 2 | 23 | 2 | AB2 | Academic Building | 2012 | 0 | 0 | 0 | 0 | 0 | 0 | 0 | 0.000111 | 8.75 | 5 | 0.0678 | 0 | 0 | 0 | 0 | 0 | 0 | 21 | 24.5 | 9.5 | 7.1 | 85 | 315 | 1 | 0 | 0 | 0 | 21974 | 36009 | 0.37099 | 0.33523 | 18 | 0.27379 | 0.31377 | 0.54437 | 2.2831 | 2.4 | 0.3 | 0 | 0
2022 | 2 | 23 | 3 | AB2 | Academic Building | 2012 | 0 | 0 | 0 | 0 | 0 | 0 | 0 | 0.000111 | 8.75 | 5 | 0.0678 | 0 | 0 | 0 | 0 | 0 | 0 | 21 | 24.5 | 9.3 | 6.9 | 85 | 293 | 1.6 | 0 | 0 | 0 | 21974 | 36009 | 0.37099 | 0.33523 | 18 | 0.27379 | 0.31377 | 0.54437 | 2.2831 | 2.4 | 0.3 | 0 | 0
2022 | 2 | 23 | 4 | AB2 | Academic Building | 2012 | 0 | 0 | 0 | 0.1 | 0.1 | 0 | 0 | 0.000111 | 8.75 | 5 | 0.0678 | 0 | 0.875 | 0.5 | 0 | 0 | 0 | 21 | 24.5 | 9.3 | 7.1 | 86 | 315 | 2.6 | 0 | 0 | 0 | 21974 | 36009 | 0.37099 | 0.33523 | 18 | 0.27379 | 0.31377 | 0.54437 | 2.2831 | 2.4 | 0.3 | 0 | 49.5126
2022 | 2 | 23 | 5 | AB2 | Academic Building | 2012 | 0 | 0 | 0 | 0.1 | 0.1 | 0 | 0 | 0.000111 | 8.75 | 5 | 0.0678 | 0 | 0.875 | 0.5 | 0 | 0 | 0 | 21 | 24.5 | 8.8 | 6.6 | 86 | 315 | 3.5 | 60 | 0 | 0 | 21974 | 36009 | 0.37099 | 0.33523 | 18 | 0.27379 | 0.31377 | 0.54437 | 2.2831 | 2.4 | 0.3 | 0 | 49.5126
2022 | 2 | 23 | 6 | AB2 | Academic Building | 2012 | 0 | 0 | 0 | 0.1 | 0.1 | 0 | 0 | 0.000111 | 8.75 | 5 | 0.0678 | 0 | 0.875 | 0.5 | 0 | 0 | 0 | 21 | 24.5 | 8.4 | 6.5 | 88 | 315 | 3.2 | 480 | 0 | 0 | 21974 | 36009 | 0.37099 | 0.33523 | 18 | 0.27379 | 0.31377 | 0.54437 | 2.2831 | 2.4 | 0.3 | 0 | 49.5126
2022 | 2 | 23 | 7 | AB2 | Academic Building | 2012 | 0.5 | 0 | 1 | 0.1 | 0.1 | 0.5 | 0 | 0.000111 | 8.75 | 5 | 0.0678 | 0.000111 | 0.875 | 0.5 | 0.0339 | 12.8 | 0 | 21 | 24.5 | 8.2 | 6.3 | 88 | 338 | 2.9 | 1080 | 0 | 0 | 21974 | 36009 | 0.37099 | 0.33523 | 18 | 0.27379 | 0.31377 | 0.54437 | 2.2831 | 2.4 | 0.3 | 0 | 685.4263
2022 | 2 | 23 | 8 | AB2 | Academic Building | 2012 | 1 | 0 | 1 | 0.3 | 0.3 | 1 | 0 | 0.000111 | 8.75 | 5 | 0.0678 | 0.000111 | 2.625 | 1.5 | 0.0678 | 13 | 0 | 21 | 24.5 | 8 | 6.1 | 88 | 338 | 3 | 2160 | 0 | 0 | 21974 | 36009 | 0.37099 | 0.33523 | 18 | 0.27379 | 0.31377 | 0.54437 | 2.2831 | 2.4 | 0.3 | 19.2743 | 1165.2461
2022 | 2 | 23 | 9 | AB2 | Academic Building | 2012 | 1 | 0 | 1 | 1 | 1 | 1 | 0.1 | 0.000111 | 8.75 | 5 | 0.0678 | 0.000111 | 8.75 | 5 | 0.0678 | 12.9 | 0 | 21 | 24.5 | 8.1 | 6.2 | 88 | 315 | 3.3 | 2640 | 0 | 0 | 21974 | 36009 | 0.37099 | 0.33523 | 18 | 0.27379 | 0.31377 | 0.54437 | 2.2831 | 2.4 | 0.3 | 208.2816 | 1238.7439
2022 | 2 | 23 | 10 | AB2 | Academic Building | 2012 | 1 | 0 | 1 | 1 | 1 | 1 | 0.1 | 0.000111 | 8.75 | 5 | 0.0678 | 0.000111 | 8.75 | 5 | 0.0678 | 12.8 | 0 | 21 | 24.5 | 8.2 | 6.3 | 88 | 315 | 3.9 | 3720 | 0 | 0 | 21974 | 36009 | 0.37099 | 0.33523 | 18 | 0.27379 | 0.31377 | 0.54437 | 2.2831 | 2.4 | 0.3 | 288.0996 | 1188.4942
2022 | 2 | 23 | 11 | AB2 | Academic Building | 2012 | 1 | 0 | 1 | 1 | 1 | 1 | 0.1 | 0.000111 | 8.75 | 5 | 0.0678 | 0.000111 | 8.75 | 5 | 0.0678 | 12.8 | 0 | 21 | 24.5 | 8.2 | 6.3 | 88 | 315 | 4.5 | 3840 | 0 | 0 | 21974 | 36009 | 0.37099 | 0.33523 | 18 | 0.27379 | 0.31377 | 0.54437 | 2.2831 | 2.4 | 0.3 | 308.5833 | 1153.7729
2022 | 2 | 23 | 12 | AB2 | Academic Building | 2012 | 1 | 0 | 1 | 1 | 1 | 1 | 0.1 | 0.000111 | 8.75 | 5 | 0.0678 | 0.000111 | 8.75 | 5 | 0.0678 | 12.7 | 0 | 21 | 24.5 | 8.3 | 6.4 | 88 | 315 | 4.3 | 3060 | 0 | 0 | 21974 | 36009 | 0.37099 | 0.33523 | 18 | 0.27379 | 0.31377 | 0.54437 | 2.2831 | 2.4 | 0.3 | 338.2141 | 1122.3708
2022 | 2 | 23 | 13 | AB2 | Academic Building | 2012 | 1 | 0 | 1 | 0.8 | 0.8 | 1 | 0.1 | 0.000111 | 8.75 | 5 | 0.0678 | 0.000111 | 7 | 4 | 0.0678 | 12.8 | 0 | 21 | 24.5 | 8.2 | 6.3 | 88 | 315 | 4.5 | 2520 | 0 | 0 | 21974 | 36009 | 0.37099 | 0.33523 | 18 | 0.27379 | 0.31377 | 0.54437 | 2.2831 | 2.4 | 0.3 | 350.7416 | 1073.7333
2022 | 2 | 23 | 14 | AB2 | Academic Building | 2012 | 1 | 0 | 1 | 1 | 1 | 1 | 0.1 | 0.000111 | 8.75 | 5 | 0.0678 | 0.000111 | 8.75 | 5 | 0.0678 | 13 | 0 | 21 | 24.5 | 8 | 6.3 | 89 | 315 | 4.2 | 840 | 0.2 | 0.2 | 21974 | 36009 | 0.37099 | 0.33523 | 18 | 0.27379 | 0.31377 | 0.54437 | 2.2831 | 2.4 | 0.3 | 383.0424 | 1101.2331
2022 | 2 | 23 | 15 | AB2 | Academic Building | 2012 | 1 | 0 | 1 | 1 | 1 | 1 | 0.1 | 0.000111 | 8.75 | 5 | 0.0678 | 0.000111 | 8.75 | 5 | 0.0678 | 13 | 0 | 21 | 24.5 | 8 | 6.3 | 89 | 315 | 4 | 480 | 0.1 | 0.1 | 21974 | 36009 | 0.37099 | 0.33523 | 18 | 0.27379 | 0.31377 | 0.54437 | 2.2831 | 2.4 | 0.3 | 387.0544 | 1091.5631
2022 | 2 | 23 | 16 | AB2 | Academic Building | 2012 | 1 | 0 | 1 | 1 | 1 | 1 | 0.1 | 0.000111 | 8.75 | 5 | 0.0678 | 0.000111 | 8.75 | 5 | 0.0678 | 13.1 | 0 | 21 | 24.5 | 7.9 | 6 | 88 | 315 | 3.8 | 180 | 0.2 | 0.2 | 21974 | 36009 | 0.37099 | 0.33523 | 18 | 0.27379 | 0.31377 | 0.54437 | 2.2831 | 2.4 | 0.3 | 350.5759 | 1084.9758
2022 | 2 | 23 | 17 | AB2 | Academic Building | 2012 | 1 | 0 | 1 | 1 | 1 | 1 | 0.1 | 0.000111 | 8.75 | 5 | 0.0678 | 0.000111 | 8.75 | 5 | 0.0678 | 13 | 0 | 21 | 24.5 | 8 | 6.1 | 88 | 315 | 3.4 | 0 | 0.4 | 0.4 | 21974 | 36009 | 0.37099 | 0.33523 | 18 | 0.27379 | 0.31377 | 0.54437 | 2.2831 | 2.4 | 0.3 | 275.4335 | 1076.1778
2022 | 2 | 23 | 18 | AB2 | Academic Building | 2012 | 1 | 0 | 1 | 0.5 | 0.5 | 0.5 | 0.1 | 0.000111 | 8.75 | 5 | 0.0678 | 0.000111 | 4.375 | 2.5 | 0.0339 | 13 | 0 | 21 | 24.5 | 8 | 6.1 | 88 | 315 | 4.2 | 0 | 0.1 | 0.1 | 21974 | 36009 | 0.37099 | 0.33523 | 18 | 0.27379 | 0.31377 | 0.54437 | 2.2831 | 2.4 | 0.3 | 134.2905 | 565.8919
2022 | 2 | 23 | 19 | AB2 | Academic Building | 2012 | 0.5 | 0 | 1 | 0.3 | 0.3 | 0.5 | 0.1 | 0.000111 | 8.75 | 5 | 0.0678 | 0.000111 | 2.625 | 1.5 | 0.0339 | 13.4 | 0 | 21 | 24.5 | 7.6 | 5.7 | 88 | 338 | 5.4 | 0 | 0.4 | 0.4 | 21974 | 36009 | 0.37099 | 0.33523 | 18 | 0.27379 | 0.31377 | 0.54437 | 2.2831 | 2.4 | 0.3 | 14.0563 | 565.3821
2022 | 2 | 23 | 20 | AB2 | Academic Building | 2012 | 0.5 | 0 | 1 | 0.3 | 0.3 | 0.2 | 0.1 | 0.000111 | 8.75 | 5 | 0.0678 | 0.000111 | 2.625 | 1.5 | 0.01356 | 13.8 | 0 | 21 | 24.5 | 7.2 | 5.2 | 87 | 338 | 4.6 | 0 | 0 | 0 | 21974 | 36009 | 0.37099 | 0.33523 | 18 | 0.27379 | 0.31377 | 0.54437 | 2.2831 | 2.4 | 0.3 | 0 | 430.2737
2022 | 2 | 23 | 21 | AB2 | Academic Building | 2012 | 0.5 | 0 | 1 | 0.2 | 0.2 | 0.2 | 0.1 | 0.000111 | 8.75 | 5 | 0.0678 | 0.000111 | 1.75 | 1 | 0.01356 | 14 | 0 | 21 | 24.5 | 7 | 4.6 | 85 | 338 | 4.2 | 0 | 0 | 0 | 21974 | 36009 | 0.37099 | 0.33523 | 18 | 0.27379 | 0.31377 | 0.54437 | 2.2831 | 2.4 | 0.3 | 0 | 426.8234
2022 | 2 | 23 | 22 | AB2 | Academic Building | 2012 | 0 | 0 | 0 | 0.2 | 0.2 | 0.2 | 0.1 | 0.000111 | 8.75 | 5 | 0.0678 | 0 | 1.75 | 1 | 0.01356 | 0 | 0 | 21 | 24.5 | 6.2 | 3.8 | 85 | 338 | 4.5 | 0 | 0 | 0 | 21974 | 36009 | 0.37099 | 0.33523 | 18 | 0.27379 | 0.31377 | 0.54437 | 2.2831 | 2.4 | 0.3 | 0 | 99.0252
2022 | 2 | 23 | 23 | AB2 | Academic Building | 2012 | 0 | 0 | 0 | 0.1 | 0.1 | 0.2 | 0 | 0.000111 | 8.75 | 5 | 0.0678 | 0 | 0.875 | 0.5 | 0.01356 | 0 | 0 | 21 | 24.5 | 6 | 3.8 | 86 | 338 | 2.8 | 0 | 0 | 0 | 21974 | 36009 | 0.37099 | 0.33523 | 18 | 0.27379 | 0.31377 | 0.54437 | 2.2831 | 2.4 | 0.3 | 0 | 49.5126
2022 | 2 | 23 | 0 | AB2 | Academic Building | 2012 | 0 | 0 | 0 | 0.1 | 0.1 | 0.2 | 0 | 0.000111 | 8.75 | 5 | 0.0678 | 0 | 0.875 | 0.5 | 0.01356 | 0 | 0 | 21 | 24.5 | 6.1 | 3.4 | 83 | 315 | 2.6 | 0 | 0.1 | 0.1 | 21974 | 36009 | 0.37099 | 0.33523 | 18 | 0.27379 | 0.31377 | 0.54437 | 2.2831 | 2.4 | 0.3 | 0 | 49.5126
2022 | 2 | 24 | 1 | AB2 | Academic Building | 2012 | 0 | 0 | 0 | 0 | 0 | 0 | 0 | 0.000111 | 8.75 | 5 | 0.0678 | 0 | 0 | 0 | 0 | 0 | 0 | 21 | 24.5 | 6.4 | 4 | 85 | 315 | 4.7 | 0 | 0.2 | 0.2 | 21974 | 36009 | 0.37099 | 0.33523 | 18 | 0.27379 | 0.31377 | 0.54437 | 2.2831 | 2.4 | 0.3 | 0 | 0
2022 | 2 | 24 | 2 | AB2 | Academic Building | 2012 | 0 | 0 | 0 | 0 | 0 | 0 | 0 | 0.000111 | 8.75 | 5 | 0.0678 | 0 | 0 | 0 | 0 | 0 | 0 | 21 | 24.5 | 5.8 | 3.4 | 85 | 338 | 4.5 | 0 | 0.2 | 0.2 | 21974 | 36009 | 0.37099 | 0.33523 | 18 | 0.27379 | 0.31377 | 0.54437 | 2.2831 | 2.4 | 0.3 | 0 | 0
2022 | 2 | 24 | 3 | AB2 | Academic Building | 2012 | 0 | 0 | 0 | 0 | 0 | 0 | 0 | 0.000111 | 8.75 | 5 | 0.0678 | 0 | 0 | 0 | 0 | 0 | 0 | 21 | 24.5 | 5.3 | 3 | 85 | 338 | 5.2 | 0 | 0.8 | 0.8 | 21974 | 36009 | 0.37099 | 0.33523 | 18 | 0.27379 | 0.31377 | 0.54437 | 2.2831 | 2.4 | 0.3 | 0 | 0
2022 | 2 | 24 | 4 | AB2 | Academic Building | 2012 | 0 | 0 | 0 | 0.1 | 0.1 | 0 | 0 | 0.000111 | 8.75 | 5 | 0.0678 | 0 | 0.875 | 0.5 | 0 | 0 | 0 | 21 | 24.5 | 5 | 2.7 | 85 | 338 | 5 | 0 | 0.9 | 0.9 | 21974 | 36009 | 0.37099 | 0.33523 | 18 | 0.27379 | 0.31377 | 0.54437 | 2.2831 | 2.4 | 0.3 | 0 | 49.5126
2022 | 2 | 24 | 5 | AB2 | Academic Building | 2012 | 0 | 0 | 0 | 0.1 | 0.1 | 0 | 0 | 0.000111 | 8.75 | 5 | 0.0678 | 0 | 0.875 | 0.5 | 0 | 0 | 0 | 21 | 24.5 | 4.7 | 2.4 | 85 | 338 | 4.4 | 0 | 0.5 | 0.5 | 21974 | 36009 | 0.37099 | 0.33523 | 18 | 0.27379 | 0.31377 | 0.54437 | 2.2831 | 2.4 | 0.3 | 0 | 49.5126
2022 | 2 | 24 | 6 | AB2 | Academic Building | 2012 | 0 | 0 | 0 | 0.1 | 0.1 | 0 | 0 | 0.000111 | 8.75 | 5 | 0.0678 | 0 | 0.875 | 0.5 | 0 | 0 | 0 | 21 | 24.5 | 4.9 | 2.6 | 85 | 338 | 4 | 540 | 0.4 | 0.4 | 21974 | 36009 | 0.37099 | 0.33523 | 18 | 0.27379 | 0.31377 | 0.54437 | 2.2831 | 2.4 | 0.3 | 0 | 49.5126
2022 | 2 | 24 | 7 | AB2 | Academic Building | 2012 | 0.5 | 0 | 1 | 0.1 | 0.1 | 0.5 | 0 | 0.000111 | 8.75 | 5 | 0.0678 | 0.000111 | 0.875 | 0.5 | 0.0339 | 15.8 | 0 | 21 | 24.5 | 5.2 | 2.9 | 85 | 338 | 4 | 2220 | 0.4 | 0.4 | 21974 | 36009 | 0.37099 | 0.33523 | 18 | 0.27379 | 0.31377 | 0.54437 | 2.2831 | 2.4 | 0.3 | 0 | 908.6735
2022 | 2 | 24 | 8 | AB2 | Academic Building | 2012 | 1 | 0 | 1 | 0.3 | 0.3 | 1 | 0 | 0.000111 | 8.75 | 5 | 0.0678 | 0.000111 | 2.625 | 1.5 | 0.0678 | 15.3 | 0 | 21 | 24.5 | 5.7 | 3.3 | 85 | 338 | 4.1 | 3960 | 0.6 | 0.6 | 21974 | 36009 | 0.37099 | 0.33523 | 18 | 0.27379 | 0.31377 | 0.54437 | 2.2831 | 2.4 | 0.3 | 25.8278 | 1449.833
2022 | 2 | 24 | 9 | AB2 | Academic Building | 2012 | 1 | 0 | 1 | 1 | 1 | 1 | 0.1 | 0.000111 | 8.75 | 5 | 0.0678 | 0.000111 | 8.75 | 5 | 0.0678 | 15 | 0 | 21 | 24.5 | 6 | 3.5 | 84 | 0 | 4.3 | 4260 | 1.5 | 1.5 | 21974 | 36009 | 0.37099 | 0.33523 | 18 | 0.27379 | 0.31377 | 0.54437 | 2.2831 | 2.4 | 0.3 | 211.6803 | 1474.4482
2022 | 2 | 24 | 10 | AB2 | Academic Building | 2012 | 1 | 0 | 1 | 1 | 1 | 1 | 0.1 | 0.000111 | 8.75 | 5 | 0.0678 | 0.000111 | 8.75 | 5 | 0.0678 | 15.1 | 0 | 21 | 24.5 | 5.9 | 3 | 82 | 0 | 5 | 5220 | 1.1 | 1.1 | 21974 | 36009 | 0.37099 | 0.33523 | 18 | 0.27379 | 0.31377 | 0.54437 | 2.2831 | 2.4 | 0.3 | 288.9613 | 1413.1453
2022 | 2 | 24 | 11 | AB2 | Academic Building | 2012 | 1 | 0 | 1 | 1 | 1 | 1 | 0.1 | 0.000111 | 8.75 | 5 | 0.0678 | 0.000111 | 8.75 | 5 | 0.0678 | 15.3 | 0 | 21 | 24.5 | 5.7 | 2.8 | 82 | 0 | 4.7 | 5760 | 2 | 2 | 21974 | 36009 | 0.37099 | 0.33523 | 18 | 0.27379 | 0.31377 | 0.54437 | 2.2831 | 2.4 | 0.3 | 310.2244 | 1390.7626
2022 | 2 | 24 | 12 | AB2 | Academic Building | 2012 | 1 | 0 | 1 | 1 | 1 | 1 | 0.1 | 0.000111 | 8.75 | 5 | 0.0678 | 0.000111 | 8.75 | 5 | 0.0678 | 15.2 | 0 | 21 | 24.5 | 5.8 | 3.1 | 83 | 0 | 5.4 | 4140 | 2.2 | 2.2 | 21974 | 36009 | 0.37099 | 0.33523 | 18 | 0.27379 | 0.31377 | 0.54437 | 2.2831 | 2.4 | 0.3 | 339.3351 | 1363.0437
2022 | 2 | 24 | 13 | AB2 | Academic Building | 2012 | 1 | 0 | 1 | 0.8 | 0.8 | 1 | 0.1 | 0.000111 | 8.75 | 5 | 0.0678 | 0.000111 | 7 | 4 | 0.0678 | 15.2 | 0 | 21 | 24.5 | 5.8 | 2.9 | 82 | 338 | 5.8 | 3900 | 1.4 | 1.4 | 21974 | 36009 | 0.37099 | 0.33523 | 18 | 0.27379 | 0.31377 | 0.54437 | 2.2831 | 2.4 | 0.3 | 350.5108 | 1305.2997
2022 | 2 | 24 | 14 | AB2 | Academic Building | 2012 | 1 | 0 | 1 | 1 | 1 | 1 | 0.1 | 0.000111 | 8.75 | 5 | 0.0678 | 0.000111 | 8.75 | 5 | 0.0678 | 15.4 | 0 | 21 | 24.5 | 5.6 | 2.9 | 83 | 338 | 6.1 | 2280 | 2.4 | 2.4 | 21974 | 36009 | 0.37099 | 0.33523 | 18 | 0.27379 | 0.31377 | 0.54437 | 2.2831 | 2.4 | 0.3 | 378.1887 | 1323.5925
2022 | 2 | 24 | 15 | AB2 | Academic Building | 2012 | 1 | 0 | 1 | 1 | 1 | 1 | 0.1 | 0.000111 | 8.75 | 5 | 0.0678 | 0.000111 | 8.75 | 5 | 0.0678 | 15.4 | 0 | 21 | 24.5 | 5.6 | 3.2 | 85 | 338 | 5.6 | 1020 | 2.2 | 2.2 | 21974 | 36009 | 0.37099 | 0.33523 | 18 | 0.27379 | 0.31377 | 0.54437 | 2.2831 | 2.4 | 0.3 | 378.7441 | 1310.9271
2022 | 2 | 24 | 16 | AB2 | Academic Building | 2012 | 1 | 0 | 1 | 1 | 1 | 1 | 0.1 | 0.000111 | 8.75 | 5 | 0.0678 | 0.000111 | 8.75 | 5 | 0.0678 | 15 | 0 | 21 | 24.5 | 6 | 3.5 | 84 | 338 | 6.3 | 180 | 1.2 | 1.2 | 21974 | 36009 | 0.37099 | 0.33523 | 18 | 0.27379 | 0.31377 | 0.54437 | 2.2831 | 2.4 | 0.3 | 346.8191 | 1277.0603
2022 | 2 | 24 | 17 | AB2 | Academic Building | 2012 | 1 | 0 | 1 | 1 | 1 | 1 | 0.1 | 0.000111 | 8.75 | 5 | 0.0678 | 0.000111 | 8.75 | 5 | 0.0678 | 15.5 | 0 | 21 | 24.5 | 5.5 | 3 | 84 | 338 | 6.8 | 0 | 1.9 | 1.9 | 21974 | 36009 | 0.37099 | 0.33523 | 18 | 0.27379 | 0.31377 | 0.54437 | 2.2831 | 2.4 | 0.3 | 278.0022 | 1281.6267
2022 | 2 | 24 | 18 | AB2 | Academic Building | 2012 | 1 | 0 | 1 | 0.5 | 0.5 | 0.5 | 0.1 | 0.000111 | 8.75 | 5 | 0.0678 | 0.000111 | 4.375 | 2.5 | 0.0339 | 15.2 | 0 | 21 | 24.5 | 5.8 | 2.9 | 82 | 338 | 7 | 0 | 1.6 | 1.6 | 21974 | 36009 | 0.37099 | 0.33523 | 18 | 0.27379 | 0.31377 | 0.54437 | 2.2831 | 2.4 | 0.3 | 135.9086 | 674.6262
2022 | 2 | 24 | 19 | AB2 | Academic Building | 2012 | 0.5 | 0 | 1 | 0.3 | 0.3 | 0.5 | 0.1 | 0.000111 | 8.75 | 5 | 0.0678 | 0.000111 | 2.625 | 1.5 | 0.0339 | 14.9 | 0 | 21 | 24.5 | 6.1 | 3.7 | 85 | 338 | 7.2 | 0 | 1.2 | 1.2 | 21974 | 36009 | 0.37099 | 0.33523 | 18 | 0.27379 | 0.31377 | 0.54437 | 2.2831 | 2.4 | 0.3 | 14.2461 | 655.8197
2022 | 2 | 24 | 20 | AB2 | Academic Building | 2012 | 0.5 | 0 | 1 | 0.3 | 0.3 | 0.2 | 0.1 | 0.000111 | 8.75 | 5 | 0.0678 | 0.000111 | 2.625 | 1.5 | 0.01356 | 15.1 | 0 | 21 | 24.5 | 5.9 | 3.5 | 85 | 338 | 6.6 | 0 | 1.8 | 1.8 | 21974 | 36009 | 0.37099 | 0.33523 | 18 | 0.27379 | 0.31377 | 0.54437 | 2.2831 | 2.4 | 0.3 | 0 | 469.487
2022 | 2 | 24 | 21 | AB2 | Academic Building | 2012 | 0.5 | 0 | 1 | 0.2 | 0.2 | 0.2 | 0.1 | 0.000111 | 8.75 | 5 | 0.0678 | 0.000111 | 1.75 | 1 | 0.01356 | 14.8 | 0 | 21 | 24.5 | 6.2 | 3.8 | 85 | 338 | 6.9 | 0 | 0.4 | 0.4 | 21974 | 36009 | 0.37099 | 0.33523 | 18 | 0.27379 | 0.31377 | 0.54437 | 2.2831 | 2.4 | 0.3 | 0 | 471.0666
2022 | 2 | 24 | 22 | AB2 | Academic Building | 2012 | 0 | 0 | 0 | 0.2 | 0.2 | 0.2 | 0.1 | 0.000111 | 8.75 | 5 | 0.0678 | 0 | 1.75 | 1 | 0.01356 | 0 | 0 | 21 | 24.5 | 6.2 | 3.7 | 84 | 338 | 6.4 | 0 | 0.6 | 0.6 | 21974 | 36009 | 0.37099 | 0.33523 | 18 | 0.27379 | 0.31377 | 0.54437 | 2.2831 | 2.4 | 0.3 | 0 | 99.0252
2022 | 2 | 24 | 23 | AB2 | Academic Building | 2012 | 0 | 0 | 0 | 0.1 | 0.1 | 0.2 | 0 | 0.000111 | 8.75 | 5 | 0.0678 | 0 | 0.875 | 0.5 | 0.01356 | 0 | 0 | 21 | 24.5 | 6.2 | 3.8 | 85 | 338 | 6.1 | 0 | 1.4 | 1.4 | 21974 | 36009 | 0.37099 | 0.33523 | 18 | 0.27379 | 0.31377 | 0.54437 | 2.2831 | 2.4 | 0.3 | 0 | 49.5126
2022 | 2 | 24 | 0 | AB2 | Academic Building | 2012 | 0 | 0 | 0 | 0.1 | 0.1 | 0.2 | 0 | 0.000111 | 8.75 | 5 | 0.0678 | 0 | 0.875 | 0.5 | 0.01356 | 0 | 0 | 21 | 24.5 | 6.2 | 3.8 | 85 | 338 | 5.9 | 0 | 2.7 | 2.7 | 21974 | 36009 | 0.37099 | 0.33523 | 18 | 0.27379 | 0.31377 | 0.54437 | 2.2831 | 2.4 | 0.3 | 0 | 49.5126
2022 | 2 | 25 | 1 | AB2 | Academic Building | 2012 | 0 | 0 | 0 | 0 | 0 | 0 | 0 | 0.000111 | 8.75 | 5 | 0.0678 | 0 | 0 | 0 | 0 | 0 | 0 | 21 | 24.5 | 6 | 4 | 87 | 338 | 6.1 | 0 | 2.2 | 2.2 | 21974 | 36009 | 0.37099 | 0.33523 | 18 | 0.27379 | 0.31377 | 0.54437 | 2.2831 | 2.4 | 0.3 | 0 | 0
2022 | 2 | 25 | 2 | AB2 | Academic Building | 2012 | 0 | 0 | 0 | 0 | 0 | 0 | 0 | 0.000111 | 8.75 | 5 | 0.0678 | 0 | 0 | 0 | 0 | 0 | 0 | 21 | 24.5 | 6.1 | 3.7 | 85 | 338 | 5.3 | 0 | 1.4 | 1.4 | 21974 | 36009 | 0.37099 | 0.33523 | 18 | 0.27379 | 0.31377 | 0.54437 | 2.2831 | 2.4 | 0.3 | 0 | 0
2022 | 2 | 25 | 3 | AB2 | Academic Building | 2012 | 0 | 0 | 0 | 0 | 0 | 0 | 0 | 0.000111 | 8.75 | 5 | 0.0678 | 0 | 0 | 0 | 0 | 0 | 0 | 21 | 24.5 | 5.7 | 3.2 | 84 | 338 | 6.1 | 0 | 1.1 | 1.1 | 21974 | 36009 | 0.37099 | 0.33523 | 18 | 0.27379 | 0.31377 | 0.54437 | 2.2831 | 2.4 | 0.3 | 0 | 0
2022 | 2 | 25 | 4 | AB2 | Academic Building | 2012 | 0 | 0 | 0 | 0.1 | 0.1 | 0 | 0 | 0.000111 | 8.75 | 5 | 0.0678 | 0 | 0.875 | 0.5 | 0 | 0 | 0 | 21 | 24.5 | 5.6 | 2.9 | 83 | 338 | 5 | 0 | 0.9 | 0.9 | 21974 | 36009 | 0.37099 | 0.33523 | 18 | 0.27379 | 0.31377 | 0.54437 | 2.2831 | 2.4 | 0.3 | 0 | 49.5126
2022 | 2 | 25 | 5 | AB2 | Academic Building | 2012 | 0 | 0 | 0 | 0.1 | 0.1 | 0 | 0 | 0.000111 | 8.75 | 5 | 0.0678 | 0 | 0.875 | 0.5 | 0 | 0 | 0 | 21 | 24.5 | 5.7 | 2.8 | 82 | 338 | 6 | 0 | 1 | 1 | 21974 | 36009 | 0.37099 | 0.33523 | 18 | 0.27379 | 0.31377 | 0.54437 | 2.2831 | 2.4 | 0.3 | 0 | 49.5126
2022 | 2 | 25 | 6 | AB2 | Academic Building | 2012 | 0 | 0 | 0 | 0.1 | 0.1 | 0 | 0 | 0.000111 | 8.75 | 5 | 0.0678 | 0 | 0.875 | 0.5 | 0 | 0 | 0 | 21 | 24.5 | 5.5 | 2.5 | 81 | 338 | 4.7 | 600 | 0.9 | 0.9 | 21974 | 36009 | 0.37099 | 0.33523 | 18 | 0.27379 | 0.31377 | 0.54437 | 2.2831 | 2.4 | 0.3 | 0 | 49.5126
2022 | 2 | 25 | 7 | AB2 | Academic Building | 2012 | 0.5 | 0 | 1 | 0.1 | 0.1 | 0.5 | 0 | 0.000111 | 8.75 | 5 | 0.0678 | 0.000111 | 0.875 | 0.5 | 0.0339 | 15.7 | 0 | 21 | 24.5 | 5.3 | 2.1 | 80 | 315 | 3.1 | 1320 | 1.2 | 1.2 | 21974 | 36009 | 0.37099 | 0.33523 | 18 | 0.27379 | 0.31377 | 0.54437 | 2.2831 | 2.4 | 0.3 | 0 | 911.536
2022 | 2 | 25 | 8 | AB2 | Academic Building | 2012 | 1 | 0 | 1 | 0.3 | 0.3 | 1 | 0 | 0.000111 | 8.75 | 5 | 0.0678 | 0.000111 | 2.625 | 1.5 | 0.0678 | 15.5 | 0 | 21 | 24.5 | 5.5 | 3.1 | 85 | 315 | 3.7 | 2580 | 1.3 | 1.3 | 21974 | 36009 | 0.37099 | 0.33523 | 18 | 0.27379 | 0.31377 | 0.54437 | 2.2831 | 2.4 | 0.3 | 27.3728 | 1465.1044
2022 | 2 | 25 | 9 | AB2 | Academic Building | 2012 | 1 | 0 | 1 | 1 | 1 | 1 | 0.1 | 0.000111 | 8.75 | 5 | 0.0678 | 0.000111 | 8.75 | 5 | 0.0678 | 14.5 | 0 | 21 | 24.5 | 6.5 | 4.1 | 85 | 315 | 5.3 | 6060 | 0 | 0 | 21974 | 36009 | 0.37099 | 0.33523 | 18 | 0.27379 | 0.31377 | 0.54437 | 2.2831 | 2.4 | 0.3 | 204.6429 | 1466.5018
2022 | 2 | 25 | 10 | AB2 | Academic Building | 2012 | 1 | 0 | 1 | 1 | 1 | 1 | 0.1 | 0.000111 | 8.75 | 5 | 0.0678 | 0.000111 | 8.75 | 5 | 0.0678 | 14.1 | 0 | 21 | 24.5 | 6.9 | 4.2 | 83 | 315 | 5.4 | 7740 | 0 | 0 | 21974 | 36009 | 0.37099 | 0.33523 | 18 | 0.27379 | 0.31377 | 0.54437 | 2.2831 | 2.4 | 0.3 | 279.5726 | 1351.7596
2022 | 2 | 25 | 11 | AB2 | Academic Building | 2012 | 1 | 0 | 1 | 1 | 1 | 1 | 0.1 | 0.000111 | 8.75 | 5 | 0.0678 | 0.000111 | 8.75 | 5 | 0.0678 | 13.9 | 0 | 21 | 24.5 | 7.1 | 3.7 | 79 | 315 | 5.1 | 6240 | 0 | 0 | 21974 | 36009 | 0.37099 | 0.33523 | 18 | 0.27379 | 0.31377 | 0.54437 | 2.2831 | 2.4 | 0.3 | 300.8263 | 1289.6456
2022 | 2 | 25 | 12 | AB2 | Academic Building | 2012 | 1 | 0 | 1 | 1 | 1 | 1 | 0.1 | 0.000111 | 8.75 | 5 | 0.0678 | 0.000111 | 8.75 | 5 | 0.0678 | 14 | 0 | 21 | 24.5 | 7 | 3.7 | 80 | 315 | 5.1 | 6660 | 0 | 0 | 21974 | 36009 | 0.37099 | 0.33523 | 18 | 0.27379 | 0.31377 | 0.54437 | 2.2831 | 2.4 | 0.3 | 331.9937 | 1258.7827
2022 | 2 | 25 | 13 | AB2 | Academic Building | 2012 | 1 | 0 | 1 | 0.8 | 0.8 | 1 | 0.1 | 0.000111 | 8.75 | 5 | 0.0678 | 0.000111 | 7 | 4 | 0.0678 | 14 | 0 | 21 | 24.5 | 7 | 3.6 | 79 | 315 | 4.7 | 7080 | 0 | 0 | 21974 | 36009 | 0.37099 | 0.33523 | 18 | 0.27379 | 0.31377 | 0.54437 | 2.2831 | 2.4 | 0.3 | 344.7301 | 1210.6971
2022 | 2 | 25 | 14 | AB2 | Academic Building | 2012 | 1 | 0 | 1 | 1 | 1 | 1 | 0.1 | 0.000111 | 8.75 | 5 | 0.0678 | 0.000111 | 8.75 | 5 | 0.0678 | 14 | 0 | 21 | 24.5 | 7 | 3.4 | 78 | 315 | 5 | 6180 | 0 | 0 | 21974 | 36009 | 0.37099 | 0.33523 | 18 | 0.27379 | 0.31377 | 0.54437 | 2.2831 | 2.4 | 0.3 | 364.5875 | 1219.2534
2022 | 2 | 25 | 15 | AB2 | Academic Building | 2012 | 1 | 0 | 1 | 1 | 1 | 1 | 0.1 | 0.000111 | 8.75 | 5 | 0.0678 | 0.000111 | 8.75 | 5 | 0.0678 | 14.2 | 0 | 21 | 24.5 | 6.8 | 3 | 77 | 315 | 3.9 | 3060 | 0 | 0 | 21974 | 36009 | 0.37099 | 0.33523 | 18 | 0.27379 | 0.31377 | 0.54437 | 2.2831 | 2.4 | 0.3 | 355.2889 | 1209.4437
2022 | 2 | 25 | 16 | AB2 | Academic Building | 2012 | 1 | 0 | 1 | 1 | 1 | 1 | 0.1 | 0.000111 | 8.75 | 5 | 0.0678 | 0.000111 | 8.75 | 5 | 0.0678 | 14.4 | 0 | 21 | 24.5 | 6.6 | 2.2 | 74 | 315 | 2.9 | 1020 | 0 | 0 | 21974 | 36009 | 0.37099 | 0.33523 | 18 | 0.27379 | 0.31377 | 0.54437 | 2.2831 | 2.4 | 0.3 | 288.4064 | 1211.742
2022 | 2 | 25 | 17 | AB2 | Academic Building | 2012 | 1 | 0 | 1 | 1 | 1 | 1 | 0.1 | 0.000111 | 8.75 | 5 | 0.0678 | 0.000111 | 8.75 | 5 | 0.0678 | 14.7 | 0 | 21 | 24.5 | 6.3 | 2.1 | 75 | 293 | 1.7 | 0 | 0 | 0 | 21974 | 36009 | 0.37099 | 0.33523 | 18 | 0.27379 | 0.31377 | 0.54437 | 2.2831 | 2.4 | 0.3 | 177.9064 | 1225.8822
2022 | 2 | 25 | 18 | AB2 | Academic Building | 2012 | 1 | 0 | 1 | 0.5 | 0.5 | 0.5 | 0.1 | 0.000111 | 8.75 | 5 | 0.0678 | 0.000111 | 4.375 | 2.5 | 0.0339 | 15 | 0 | 21 | 24.5 | 6 | 2 | 76 | 270 | 1.3 | 0 | 0 | 0 | 21974 | 36009 | 0.37099 | 0.33523 | 18 | 0.27379 | 0.31377 | 0.54437 | 2.2831 | 2.4 | 0.3 | 69.3693 | 663.3465
2022 | 2 | 25 | 19 | AB2 | Academic Building | 2012 | 0.5 | 0 | 1 | 0.3 | 0.3 | 0.5 | 0.1 | 0.000111 | 8.75 | 5 | 0.0678 | 0.000111 | 2.625 | 1.5 | 0.0339 | 15.2 | 0 | 21 | 24.5 | 5.8 | 1.8 | 76 | 158 | 0.8 | 0 | 0 | 0 | 21974 | 36009 | 0.37099 | 0.33523 | 18 | 0.27379 | 0.31377 | 0.54437 | 2.2831 | 2.4 | 0.3 | 5.4311 | 670.472
2022 | 2 | 25 | 20 | AB2 | Academic Building | 2012 | 0.5 | 0 | 1 | 0.3 | 0.3 | 0.2 | 0.1 | 0.000111 | 8.75 | 5 | 0.0678 | 0.000111 | 2.625 | 1.5 | 0.01356 | 15.5 | 0 | 21 | 24.5 | 5.5 | 2.1 | 79 | 180 | 1.2 | 0 | 0 | 0 | 21974 | 36009 | 0.37099 | 0.33523 | 18 | 0.27379 | 0.31377 | 0.54437 | 2.2831 | 2.4 | 0.3 | 0 | 488.2844
2022 | 2 | 25 | 21 | AB2 | Academic Building | 2012 | 0.5 | 0 | 1 | 0.2 | 0.2 | 0.2 | 0.1 | 0.000111 | 8.75 | 5 | 0.0678 | 0.000111 | 1.75 | 1 | 0.01356 | 16 | 0 | 21 | 24.5 | 5 | 2 | 81 | 248 | 0.7 | 0 | 0 | 0 | 21974 | 36009 | 0.37099 | 0.33523 | 18 | 0.27379 | 0.31377 | 0.54437 | 2.2831 | 2.4 | 0.3 | 0 | 503.2227
2022 | 2 | 25 | 22 | AB2 | Academic Building | 2012 | 0 | 0 | 0 | 0.2 | 0.2 | 0.2 | 0.1 | 0.000111 | 8.75 | 5 | 0.0678 | 0 | 1.75 | 1 | 0.01356 | 0 | 0 | 21 | 24.5 | 4.8 | 1.8 | 81 | 248 | 0.4 | 0 | 0 | 0 | 21974 | 36009 | 0.37099 | 0.33523 | 18 | 0.27379 | 0.31377 | 0.54437 | 2.2831 | 2.4 | 0.3 | 0 | 99.0252
2022 | 2 | 25 | 23 | AB2 | Academic Building | 2012 | 0 | 0 | 0 | 0.1 | 0.1 | 0.2 | 0 | 0.000111 | 8.75 | 5 | 0.0678 | 0 | 0.875 | 0.5 | 0.01356 | 0 | 0 | 21 | 24.5 | 4.8 | 2 | 82 | 158 | 0.5 | 0 | 0 | 0 | 21974 | 36009 | 0.37099 | 0.33523 | 18 | 0.27379 | 0.31377 | 0.54437 | 2.2831 | 2.4 | 0.3 | 0 | 49.5126
2022 | 2 | 25 | 0 | AB2 | Academic Building | 2012 | 0 | 0 | 0 | 0.1 | 0.1 | 0.2 | 0 | 0.000111 | 8.75 | 5 | 0.0678 | 0 | 0.875 | 0.5 | 0.01356 | 0 | 0 | 21 | 24.5 | 4.7 | 1.9 | 82 | 158 | 0.6 | 0 | 0 | 0 | 21974 | 36009 | 0.37099 | 0.33523 | 18 | 0.27379 | 0.31377 | 0.54437 | 2.2831 | 2.4 | 0.3 | 0 | 49.5126
2022 | 2 | 26 | 1 | AB2 | Academic Building | 2012 | 0 | 0 | 0 | 0 | 0 | 0 | 0 | 0.000111 | 8.75 | 5 | 0.0678 | 0 | 0 | 0 | 0 | 0 | 0 | 21 | 24.5 | 4.3 | 1.6 | 83 | 158 | 0.9 | 0 | 0 | 0 | 21974 | 36009 | 0.37099 | 0.33523 | 18 | 0.27379 | 0.31377 | 0.54437 | 2.2831 | 2.4 | 0.3 | 0 | 0
2022 | 2 | 26 | 2 | AB2 | Academic Building | 2012 | 0 | 0 | 0 | 0 | 0 | 0 | 0 | 0.000111 | 8.75 | 5 | 0.0678 | 0 | 0 | 0 | 0 | 0 | 0 | 21 | 24.5 | 4 | 1.5 | 84 | 158 | 1.1 | 0 | 0 | 0 | 21974 | 36009 | 0.37099 | 0.33523 | 18 | 0.27379 | 0.31377 | 0.54437 | 2.2831 | 2.4 | 0.3 | 0 | 0
2022 | 2 | 26 | 3 | AB2 | Academic Building | 2012 | 0 | 0 | 0 | 0 | 0 | 0 | 0 | 0.000111 | 8.75 | 5 | 0.0678 | 0 | 0 | 0 | 0 | 0 | 0 | 21 | 24.5 | 4.1 | 1.8 | 85 | 158 | 1.2 | 0 | 0 | 0 | 21974 | 36009 | 0.37099 | 0.33523 | 18 | 0.27379 | 0.31377 | 0.54437 | 2.2831 | 2.4 | 0.3 | 0 | 0
2022 | 2 | 26 | 4 | AB2 | Academic Building | 2012 | 0 | 0 | 0 | 0.1 | 0.1 | 0 | 0 | 0.000111 | 8.75 | 5 | 0.0678 | 0 | 0.875 | 0.5 | 0 | 0 | 0 | 21 | 24.5 | 4.1 | 1.8 | 85 | 158 | 0.7 | 0 | 0 | 0 | 21974 | 36009 | 0.37099 | 0.33523 | 18 | 0.27379 | 0.31377 | 0.54437 | 2.2831 | 2.4 | 0.3 | 0 | 49.5126
2022 | 2 | 26 | 5 | AB2 | Academic Building | 2012 | 0 | 0 | 0 | 0.1 | 0.1 | 0 | 0 | 0.000111 | 8.75 | 5 | 0.0678 | 0 | 0.875 | 0.5 | 0 | 0 | 0 | 21 | 24.5 | 3.6 | 1.3 | 85 | 158 | 1.1 | 120 | 0 | 0 | 21974 | 36009 | 0.37099 | 0.33523 | 18 | 0.27379 | 0.31377 | 0.54437 | 2.2831 | 2.4 | 0.3 | 0 | 49.5126
2022 | 2 | 26 | 6 | AB2 | Academic Building | 2012 | 0 | 0 | 0 | 0.1 | 0.1 | 0 | 0 | 0.000111 | 8.75 | 5 | 0.0678 | 0 | 0.875 | 0.5 | 0 | 0 | 0 | 21 | 24.5 | 3.3 | 1 | 85 | 158 | 1.3 | 5280 | 0 | 0 | 21974 | 36009 | 0.37099 | 0.33523 | 18 | 0.27379 | 0.31377 | 0.54437 | 2.2831 | 2.4 | 0.3 | 0 | 49.5126
2022 | 2 | 26 | 7 | AB2 | Academic Building | 2012 | 0.5 | 0 | 1 | 0.1 | 0.1 | 0.5 | 0 | 0.000111 | 8.75 | 5 | 0.0678 | 0.000111 | 0.875 | 0.5 | 0.0339 | 16.5 | 0 | 21 | 24.5 | 4.5 | 2.2 | 85 | 90 | 1.2 | 16920 | 0 | 0 | 21974 | 36009 | 0.37099 | 0.33523 | 18 | 0.27379 | 0.31377 | 0.54437 | 2.2831 | 2.4 | 0.3 | 0 | 1017.2274
2022 | 2 | 26 | 8 | AB2 | Academic Building | 2012 | 1 | 0 | 1 | 0.3 | 0.3 | 1 | 0 | 0.000111 | 8.75 | 5 | 0.0678 | 0.000111 | 2.625 | 1.5 | 0.0678 | 14.1 | 0 | 21 | 24.5 | 6.9 | 3.3 | 78 | 68 | 1.1 | 24900 | 0 | 0 | 21974 | 36009 | 0.37099 | 0.33523 | 18 | 0.27379 | 0.31377 | 0.54437 | 2.2831 | 2.4 | 0.3 | 3.2581 | 1450.4259
2022 | 2 | 26 | 9 | AB2 | Academic Building | 2012 | 1 | 0 | 1 | 1 | 1 | 1 | 0.1 | 0.000111 | 8.75 | 5 | 0.0678 | 0.000111 | 8.75 | 5 | 0.0678 | 11.8 | 0 | 21 | 24.5 | 9.2 | 3.3 | 67 | 45 | 1.3 | 32400 | 0 | 0 | 21974 | 36009 | 0.37099 | 0.33523 | 18 | 0.27379 | 0.31377 | 0.54437 | 2.2831 | 2.4 | 0.3 | 26.2179 | 1321.7605
2022 | 2 | 26 | 10 | AB2 | Academic Building | 2012 | 1 | 0 | 1 | 1 | 1 | 1 | 0.1 | 0.000111 | 8.75 | 5 | 0.0678 | 0.000111 | 8.75 | 5 | 0.0678 | 10.4 | 0 | 21 | 24.5 | 10.6 | -0.3 | 47 | 68 | 1.6 | 40500 | 0 | 0 | 21974 | 36009 | 0.37099 | 0.33523 | 18 | 0.27379 | 0.31377 | 0.54437 | 2.2831 | 2.4 | 0.3 | 46.3736 | 1126.293
2022 | 2 | 26 | 11 | AB2 | Academic Building | 2012 | 1 | 0 | 1 | 1 | 1 | 1 | 0.1 | 0.000111 | 8.75 | 5 | 0.0678 | 0.000111 | 8.75 | 5 | 0.0678 | 8.7 | 0 | 21 | 24.5 | 12.3 | 1.5 | 48 | 0 | 2.6 | 22680 | 0 | 0 | 21974 | 36009 | 0.37099 | 0.33523 | 18 | 0.27379 | 0.31377 | 0.54437 | 2.2831 | 2.4 | 0.3 | 66.0518 | 956.5027
2022 | 2 | 26 | 12 | AB2 | Academic Building | 2012 | 1 | 0 | 1 | 1 | 1 | 1 | 0.1 | 0.000111 | 8.75 | 5 | 0.0678 | 0.000111 | 8.75 | 5 | 0.0678 | 10 | 0 | 21 | 24.5 | 11 | 1.2 | 51 | 0 | 3.2 | 29820 | 0 | 0 | 21974 | 36009 | 0.37099 | 0.33523 | 18 | 0.27379 | 0.31377 | 0.54437 | 2.2831 | 2.4 | 0.3 | 108.6784 | 944.958
2022 | 2 | 26 | 13 | AB2 | Academic Building | 2012 | 1 | 0 | 1 | 0.8 | 0.8 | 1 | 0.1 | 0.000111 | 8.75 | 5 | 0.0678 | 0.000111 | 7 | 4 | 0.0678 | 9.5 | 0 | 21 | 24.5 | 11.5 | 0.8 | 48 | 0 | 3.8 | 30480 | 0 | 0 | 21974 | 36009 | 0.37099 | 0.33523 | 18 | 0.27379 | 0.31377 | 0.54437 | 2.2831 | 2.4 | 0.3 | 175.7182 | 910.4164
2022 | 2 | 26 | 14 | AB2 | Academic Building | 2012 | 1 | 0 | 1 | 1 | 1 | 1 | 0.1 | 0.000111 | 8.75 | 5 | 0.0678 | 0.000111 | 8.75 | 5 | 0.0678 | 9.9 | 0 | 21 | 24.5 | 11.1 | 0.7 | 49 | 338 | 3.6 | 11040 | 0 | 0 | 21974 | 36009 | 0.37099 | 0.33523 | 18 | 0.27379 | 0.31377 | 0.54437 | 2.2831 | 2.4 | 0.3 | 245.1118 | 925.4112
2022 | 2 | 26 | 15 | AB2 | Academic Building | 2012 | 1 | 0 | 1 | 1 | 1 | 1 | 0.1 | 0.000111 | 8.75 | 5 | 0.0678 | 0.000111 | 8.75 | 5 | 0.0678 | 11.8 | 0 | 21 | 24.5 | 9.2 | 1.5 | 59 | 315 | 3.5 | 5940 | 0 | 0 | 21974 | 36009 | 0.37099 | 0.33523 | 18 | 0.27379 | 0.31377 | 0.54437 | 2.2831 | 2.4 | 0.3 | 261.3553 | 1013.6621
2022 | 2 | 26 | 16 | AB2 | Academic Building | 2012 | 1 | 0 | 1 | 1 | 1 | 1 | 0.1 | 0.000111 | 8.75 | 5 | 0.0678 | 0.000111 | 8.75 | 5 | 0.0678 | 12.6 | 0 | 21 | 24.5 | 8.4 | 1.9 | 64 | 315 | 2.7 | 840 | 0 | 0 | 21974 | 36009 | 0.37099 | 0.33523 | 18 | 0.27379 | 0.31377 | 0.54437 | 2.2831 | 2.4 | 0.3 | 208.0097 | 1096.3754
2022 | 2 | 26 | 17 | AB2 | Academic Building | 2012 | 1 | 0 | 1 | 1 | 1 | 1 | 0.1 | 0.000111 | 8.75 | 5 | 0.0678 | 0.000111 | 8.75 | 5 | 0.0678 | 13.4 | 0 | 21 | 24.5 | 7.6 | 2.8 | 72 | 315 | 1.7 | 0 | 0 | 0 | 21974 | 36009 | 0.37099 | 0.33523 | 18 | 0.27379 | 0.31377 | 0.54437 | 2.2831 | 2.4 | 0.3 | 158.1051 | 1151.5115
2022 | 2 | 26 | 18 | AB2 | Academic Building | 2012 | 1 | 0 | 1 | 0.5 | 0.5 | 0.5 | 0.1 | 0.000111 | 8.75 | 5 | 0.0678 | 0.000111 | 4.375 | 2.5 | 0.0339 | 14 | 0 | 21 | 24.5 | 7 | 2.6 | 74 | 315 | 1.2 | 0 | 0 | 0 | 21974 | 36009 | 0.37099 | 0.33523 | 18 | 0.27379 | 0.31377 | 0.54437 | 2.2831 | 2.4 | 0.3 | 106.9343 | 659.1869
2022 | 2 | 26 | 19 | AB2 | Academic Building | 2012 | 0.5 | 0 | 1 | 0.3 | 0.3 | 0.5 | 0.1 | 0.000111 | 8.75 | 5 | 0.0678 | 0.000111 | 2.625 | 1.5 | 0.0339 | 14.6 | 0 | 21 | 24.5 | 6.4 | 2.2 | 75 | 315 | 1.7 | 0 | 0 | 0 | 21974 | 36009 | 0.37099 | 0.33523 | 18 | 0.27379 | 0.31377 | 0.54437 | 2.2831 | 2.4 | 0.3 | 11.7118 | 673.8953
2022 | 2 | 26 | 20 | AB2 | Academic Building | 2012 | 0.5 | 0 | 1 | 0.3 | 0.3 | 0.2 | 0.1 | 0.000111 | 8.75 | 5 | 0.0678 | 0.000111 | 2.625 | 1.5 | 0.01356 | 14.8 | 0 | 21 | 24.5 | 6.2 | 3 | 80 | 315 | 2.3 | 0 | 0 | 0 | 21974 | 36009 | 0.37099 | 0.33523 | 18 | 0.27379 | 0.31377 | 0.54437 | 2.2831 | 2.4 | 0.3 | 0 | 501.1584
2022 | 2 | 26 | 21 | AB2 | Academic Building | 2012 | 0.5 | 0 | 1 | 0.2 | 0.2 | 0.2 | 0.1 | 0.000111 | 8.75 | 5 | 0.0678 | 0.000111 | 1.75 | 1 | 0.01356 | 14.7 | 0 | 21 | 24.5 | 6.3 | 3.1 | 80 | 338 | 1.8 | 0 | 0 | 0 | 21974 | 36009 | 0.37099 | 0.33523 | 18 | 0.27379 | 0.31377 | 0.54437 | 2.2831 | 2.4 | 0.3 | 0 | 503.6828
2022 | 2 | 26 | 22 | AB2 | Academic Building | 2012 | 0 | 0 | 0 | 0.2 | 0.2 | 0.2 | 0.1 | 0.000111 | 8.75 | 5 | 0.0678 | 0 | 1.75 | 1 | 0.01356 | 0 | 0 | 21 | 24.5 | 6.3 | 3.2 | 81 | 0 | 1.9 | 0 | 0 | 0 | 21974 | 36009 | 0.37099 | 0.33523 | 18 | 0.27379 | 0.31377 | 0.54437 | 2.2831 | 2.4 | 0.3 | 0 | 99.0252
2022 | 2 | 26 | 23 | AB2 | Academic Building | 2012 | 0 | 0 | 0 | 0.1 | 0.1 | 0.2 | 0 | 0.000111 | 8.75 | 5 | 0.0678 | 0 | 0.875 | 0.5 | 0.01356 | 0 | 0 | 21 | 24.5 | 6.6 | 3.5 | 81 | 0 | 1.9 | 0 | 0 | 0 | 21974 | 36009 | 0.37099 | 0.33523 | 18 | 0.27379 | 0.31377 | 0.54437 | 2.2831 | 2.4 | 0.3 | 0 | 49.5126
2022 | 2 | 26 | 0 | AB2 | Academic Building | 2012 | 0 | 0 | 0 | 0.1 | 0.1 | 0.2 | 0 | 0.000111 | 8.75 | 5 | 0.0678 | 0 | 0.875 | 0.5 | 0.01356 | 0 | 0 | 21 | 24.5 | 6.7 | 3.5 | 80 | 0 | 2.9 | 0 | 0 | 0 | 21974 | 36009 | 0.37099 | 0.33523 | 18 | 0.27379 | 0.31377 | 0.54437 | 2.2831 | 2.4 | 0.3 | 0 | 49.5126
2022 | 2 | 27 | 1 | AB2 | Academic Building | 2012 | 0 | 0 | 0 | 0 | 0 | 0 | 0 | 0.000111 | 8.75 | 5 | 0.0678 | 0 | 0 | 0 | 0 | 0 | 0 | 21 | 24.5 | 6.8 | 3.4 | 79 | 23 | 2.4 | 0 | 0 | 0 | 21974 | 36009 | 0.37099 | 0.33523 | 18 | 0.27379 | 0.31377 | 0.54437 | 2.2831 | 2.4 | 0.3 | 0 | 0
2022 | 2 | 27 | 2 | AB2 | Academic Building | 2012 | 0 | 0 | 0 | 0 | 0 | 0 | 0 | 0.000111 | 8.75 | 5 | 0.0678 | 0 | 0 | 0 | 0 | 0 | 0 | 21 | 24.5 | 6.6 | 3 | 78 | 0 | 2.4 | 0 | 0 | 0 | 21974 | 36009 | 0.37099 | 0.33523 | 18 | 0.27379 | 0.31377 | 0.54437 | 2.2831 | 2.4 | 0.3 | 0 | 0
2022 | 2 | 27 | 3 | AB2 | Academic Building | 2012 | 0 | 0 | 0 | 0 | 0 | 0 | 0 | 0.000111 | 8.75 | 5 | 0.0678 | 0 | 0 | 0 | 0 | 0 | 0 | 21 | 24.5 | 6.6 | 2.8 | 77 | 23 | 2.5 | 0 | 0 | 0 | 21974 | 36009 | 0.37099 | 0.33523 | 18 | 0.27379 | 0.31377 | 0.54437 | 2.2831 | 2.4 | 0.3 | 0 | 0
2022 | 2 | 27 | 4 | AB2 | Academic Building | 2012 | 0 | 0 | 0 | 0.1 | 0.1 | 0 | 0 | 0.000111 | 8.75 | 5 | 0.0678 | 0 | 0.875 | 0.5 | 0 | 0 | 0 | 21 | 24.5 | 6.5 | 2.3 | 75 | 23 | 2.7 | 0 | 0 | 0 | 21974 | 36009 | 0.37099 | 0.33523 | 18 | 0.27379 | 0.31377 | 0.54437 | 2.2831 | 2.4 | 0.3 | 0 | 49.5126
2022 | 2 | 27 | 5 | AB2 | Academic Building | 2012 | 0 | 0 | 0 | 0.1 | 0.1 | 0 | 0 | 0.000111 | 8.75 | 5 | 0.0678 | 0 | 0.875 | 0.5 | 0 | 0 | 0 | 21 | 24.5 | 6.4 | 2.4 | 76 | 23 | 2.8 | 60 | 0 | 0 | 21974 | 36009 | 0.37099 | 0.33523 | 18 | 0.27379 | 0.31377 | 0.54437 | 2.2831 | 2.4 | 0.3 | 0 | 49.5126
2022 | 2 | 27 | 6 | AB2 | Academic Building | 2012 | 0 | 0 | 0 | 0.1 | 0.1 | 0 | 0 | 0.000111 | 8.75 | 5 | 0.0678 | 0 | 0.875 | 0.5 | 0 | 0 | 0 | 21 | 24.5 | 6.3 | 2.3 | 76 | 23 | 2.5 | 1680 | 0 | 0 | 21974 | 36009 | 0.37099 | 0.33523 | 18 | 0.27379 | 0.31377 | 0.54437 | 2.2831 | 2.4 | 0.3 | 0 | 49.5126
2022 | 2 | 27 | 7 | AB2 | Academic Building | 2012 | 0.5 | 0 | 1 | 0.1 | 0.1 | 0.5 | 0 | 0.000111 | 8.75 | 5 | 0.0678 | 0.000111 | 0.875 | 0.5 | 0.0339 | 14.5 | 0 | 21 | 24.5 | 6.5 | 2.1 | 74 | 45 | 2.6 | 3780 | 0 | 0 | 21974 | 36009 | 0.37099 | 0.33523 | 18 | 0.27379 | 0.31377 | 0.54437 | 2.2831 | 2.4 | 0.3 | 0 | 910.024
2022 | 2 | 27 | 8 | AB2 | Academic Building | 2012 | 1 | 0 | 1 | 0.3 | 0.3 | 1 | 0 | 0.000111 | 8.75 | 5 | 0.0678 | 0.000111 | 2.625 | 1.5 | 0.0678 | 14 | 0 | 21 | 24.5 | 7 | 2 | 71 | 23 | 3.1 | 7560 | 0 | 0 | 21974 | 36009 | 0.37099 | 0.33523 | 18 | 0.27379 | 0.31377 | 0.54437 | 2.2831 | 2.4 | 0.3 | 20.3087 | 1389.5585
2022 | 2 | 27 | 9 | AB2 | Academic Building | 2012 | 1 | 0 | 1 | 1 | 1 | 1 | 0.1 | 0.000111 | 8.75 | 5 | 0.0678 | 0.000111 | 8.75 | 5 | 0.0678 | 13.4 | 0 | 21 | 24.5 | 7.6 | 2 | 68 | 23 | 3.6 | 11820 | 0 | 0 | 21974 | 36009 | 0.37099 | 0.33523 | 18 | 0.27379 | 0.31377 | 0.54437 | 2.2831 | 2.4 | 0.3 | 124.5225 | 1392.1731
2022 | 2 | 27 | 10 | AB2 | Academic Building | 2012 | 1 | 0 | 1 | 1 | 1 | 1 | 0.1 | 0.000111 | 8.75 | 5 | 0.0678 | 0.000111 | 8.75 | 5 | 0.0678 | 13.5 | 0 | 21 | 24.5 | 7.5 | 1.9 | 68 | 23 | 3.5 | 11700 | 0 | 0 | 21974 | 36009 | 0.37099 | 0.33523 | 18 | 0.27379 | 0.31377 | 0.54437 | 2.2831 | 2.4 | 0.3 | 186.99 | 1322.2148
2022 | 2 | 27 | 11 | AB2 | Academic Building | 2012 | 1 | 0 | 1 | 1 | 1 | 1 | 0.1 | 0.000111 | 8.75 | 5 | 0.0678 | 0.000111 | 8.75 | 5 | 0.0678 | 13 | 0 | 21 | 24.5 | 8 | 2.2 | 67 | 45 | 3.5 | 12360 | 0 | 0 | 21974 | 36009 | 0.37099 | 0.33523 | 18 | 0.27379 | 0.31377 | 0.54437 | 2.2831 | 2.4 | 0.3 | 232.128 | 1258.1546
2022 | 2 | 27 | 12 | AB2 | Academic Building | 2012 | 1 | 0 | 1 | 1 | 1 | 1 | 0.1 | 0.000111 | 8.75 | 5 | 0.0678 | 0.000111 | 8.75 | 5 | 0.0678 | 13.2 | 0 | 21 | 24.5 | 7.8 | 2.2 | 68 | 45 | 3.7 | 8460 | 0 | 0 | 21974 | 36009 | 0.37099 | 0.33523 | 18 | 0.27379 | 0.31377 | 0.54437 | 2.2831 | 2.4 | 0.3 | 286.1335 | 1221.0658
2022 | 2 | 27 | 13 | AB2 | Academic Building | 2012 | 1 | 0 | 1 | 0.8 | 0.8 | 1 | 0.1 | 0.000111 | 8.75 | 5 | 0.0678 | 0.000111 | 7 | 4 | 0.0678 | 13.8 | 0 | 21 | 24.5 | 7.2 | 2.4 | 72 | 45 | 3.8 | 6180 | 0 | 0 | 21974 | 36009 | 0.37099 | 0.33523 | 18 | 0.27379 | 0.31377 | 0.54437 | 2.2831 | 2.4 | 0.3 | 334.4122 | 1203.9608
2022 | 2 | 27 | 14 | AB2 | Academic Building | 2012 | 1 | 0 | 1 | 1 | 1 | 1 | 0.1 | 0.000111 | 8.75 | 5 | 0.0678 | 0.000111 | 8.75 | 5 | 0.0678 | 13.6 | 0 | 21 | 24.5 | 7.4 | 2 | 69 | 23 | 3.7 | 7560 | 0 | 0 | 21974 | 36009 | 0.37099 | 0.33523 | 18 | 0.27379 | 0.31377 | 0.54437 | 2.2831 | 2.4 | 0.3 | 374.4395 | 1219.2083
2022 | 2 | 27 | 15 | AB2 | Academic Building | 2012 | 1 | 0 | 1 | 1 | 1 | 1 | 0.1 | 0.000111 | 8.75 | 5 | 0.0678 | 0.000111 | 8.75 | 5 | 0.0678 | 13.9 | 0 | 21 | 24.5 | 7.1 | 1.5 | 68 | 45 | 3.7 | 3300 | 0 | 0 | 21974 | 36009 | 0.37099 | 0.33523 | 18 | 0.27379 | 0.31377 | 0.54437 | 2.2831 | 2.4 | 0.3 | 366.8266 | 1207.2141
2022 | 2 | 27 | 16 | AB2 | Academic Building | 2012 | 1 | 0 | 1 | 1 | 1 | 1 | 0.1 | 0.000111 | 8.75 | 5 | 0.0678 | 0.000111 | 8.75 | 5 | 0.0678 | 14.3 | 0 | 21 | 24.5 | 6.7 | 2 | 72 | 45 | 3.4 | 480 | 0 | 0 | 21974 | 36009 | 0.37099 | 0.33523 | 18 | 0.27379 | 0.31377 | 0.54437 | 2.2831 | 2.4 | 0.3 | 320.9202 | 1220.7581
2022 | 2 | 27 | 17 | AB2 | Academic Building | 2012 | 1 | 0 | 1 | 1 | 1 | 1 | 0.1 | 0.000111 | 8.75 | 5 | 0.0678 | 0.000111 | 8.75 | 5 | 0.0678 | 14.2 | 0 | 21 | 24.5 | 6.8 | 2.2 | 73 | 45 | 2.9 | 0 | 0 | 0 | 21974 | 36009 | 0.37099 | 0.33523 | 18 | 0.27379 | 0.31377 | 0.54437 | 2.2831 | 2.4 | 0.3 | 265.5911 | 1217.0858
2022 | 2 | 27 | 18 | AB2 | Academic Building | 2012 | 1 | 0 | 1 | 0.5 | 0.5 | 0.5 | 0.1 | 0.000111 | 8.75 | 5 | 0.0678 | 0.000111 | 4.375 | 2.5 | 0.0339 | 14.2 | 0 | 21 | 24.5 | 6.8 | 2.6 | 75 | 23 | 2.9 | 0 | 0 | 0 | 21974 | 36009 | 0.37099 | 0.33523 | 18 | 0.27379 | 0.31377 | 0.54437 | 2.2831 | 2.4 | 0.3 | 173.226 | 649.2392
2022 | 2 | 27 | 19 | AB2 | Academic Building | 2012 | 0.5 | 0 | 1 | 0.3 | 0.3 | 0.5 | 0.1 | 0.000111 | 8.75 | 5 | 0.0678 | 0.000111 | 2.625 | 1.5 | 0.0339 | 14.5 | 0 | 21 | 24.5 | 6.5 | 2.7 | 77 | 45 | 2.1 | 0 | 0 | 0 | 21974 | 36009 | 0.37099 | 0.33523 | 18 | 0.27379 | 0.31377 | 0.54437 | 2.2831 | 2.4 | 0.3 | 19.0761 | 648.2968
2022 | 2 | 27 | 20 | AB2 | Academic Building | 2012 | 0.5 | 0 | 1 | 0.3 | 0.3 | 0.2 | 0.1 | 0.000111 | 8.75 | 5 | 0.0678 | 0.000111 | 2.625 | 1.5 | 0.01356 | 14.5 | 0 | 21 | 24.5 | 6.5 | 2.7 | 77 | 68 | 2.3 | 0 | 0 | 0 | 21974 | 36009 | 0.37099 | 0.33523 | 18 | 0.27379 | 0.31377 | 0.54437 | 2.2831 | 2.4 | 0.3 | 0 | 471.9846
2022 | 2 | 27 | 21 | AB2 | Academic Building | 2012 | 0.5 | 0 | 1 | 0.2 | 0.2 | 0.2 | 0.1 | 0.000111 | 8.75 | 5 | 0.0678 | 0.000111 | 1.75 | 1 | 0.01356 | 14.4 | 0 | 21 | 24.5 | 6.6 | 2.8 | 77 | 45 | 1.9 | 0 | 0 | 0 | 21974 | 36009 | 0.37099 | 0.33523 | 18 | 0.27379 | 0.31377 | 0.54437 | 2.2831 | 2.4 | 0.3 | 0 | 474.2164
2022 | 2 | 27 | 22 | AB2 | Academic Building | 2012 | 0 | 0 | 0 | 0.2 | 0.2 | 0.2 | 0.1 | 0.000111 | 8.75 | 5 | 0.0678 | 0 | 1.75 | 1 | 0.01356 | 0 | 0 | 21 | 24.5 | 6.7 | 3.1 | 78 | 68 | 1.9 | 0 | 0.3 | 0.3 | 21974 | 36009 | 0.37099 | 0.33523 | 18 | 0.27379 | 0.31377 | 0.54437 | 2.2831 | 2.4 | 0.3 | 0 | 99.0252
2022 | 2 | 27 | 23 | AB2 | Academic Building | 2012 | 0 | 0 | 0 | 0.1 | 0.1 | 0.2 | 0 | 0.000111 | 8.75 | 5 | 0.0678 | 0 | 0.875 | 0.5 | 0.01356 | 0 | 0 | 21 | 24.5 | 6.5 | 3.3 | 80 | 225 | 1.3 | 0 | 3.5 | 3.5 | 21974 | 36009 | 0.37099 | 0.33523 | 18 | 0.27379 | 0.31377 | 0.54437 | 2.2831 | 2.4 | 0.3 | 0 | 49.5126
2022 | 2 | 27 | 0 | AB2 | Academic Building | 2012 | 0 | 0 | 0 | 0.1 | 0.1 | 0.2 | 0 | 0.000111 | 8.75 | 5 | 0.0678 | 0 | 0.875 | 0.5 | 0.01356 | 0 | 0 | 21 | 24.5 | 6.2 | 3.7 | 84 | 180 | 1.5 | 0 | 0.7 | 0.7 | 21974 | 36009 | 0.37099 | 0.33523 | 18 | 0.27379 | 0.31377 | 0.54437 | 2.2831 | 2.4 | 0.3 | 0 | 49.5126
2022 | 2 | 28 | 1 | AB2 | Academic Building | 2012 | 0 | 0 | 0 | 0 | 0 | 0 | 0 | 0.000111 | 8.75 | 5 | 0.0678 | 0 | 0 | 0 | 0 | 0 | 0 | 21 | 24.5 | 5.9 | 3.4 | 84 | 23 | 0.6 | 0 | 0 | 0 | 21974 | 36009 | 0.37099 | 0.33523 | 18 | 0.27379 | 0.31377 | 0.54437 | 2.2831 | 2.4 | 0.3 | 0 | 0
2022 | 2 | 28 | 2 | AB2 | Academic Building | 2012 | 0 | 0 | 0 | 0 | 0 | 0 | 0 | 0.000111 | 8.75 | 5 | 0.0678 | 0 | 0 | 0 | 0 | 0 | 0 | 21 | 24.5 | 5.8 | 3.4 | 85 | 338 | 0.9 | 0 | 0 | 0 | 21974 | 36009 | 0.37099 | 0.33523 | 18 | 0.27379 | 0.31377 | 0.54437 | 2.2831 | 2.4 | 0.3 | 0 | 0
2022 | 2 | 28 | 3 | AB2 | Academic Building | 2012 | 0 | 0 | 0 | 0 | 0 | 0 | 0 | 0.000111 | 8.75 | 5 | 0.0678 | 0 | 0 | 0 | 0 | 0 | 0 | 21 | 24.5 | 5.7 | 3.2 | 84 | 158 | 0.8 | 0 | 0 | 0 | 21974 | 36009 | 0.37099 | 0.33523 | 18 | 0.27379 | 0.31377 | 0.54437 | 2.2831 | 2.4 | 0.3 | 0 | 0
2022 | 2 | 28 | 4 | AB2 | Academic Building | 2012 | 0 | 0 | 0 | 0.1 | 0.1 | 0 | 0 | 0.000111 | 8.75 | 5 | 0.0678 | 0 | 0.875 | 0.5 | 0 | 0 | 0 | 21 | 24.5 | 5.9 | 3.4 | 84 | 270 | 1.5 | 0 | 0 | 0 | 21974 | 36009 | 0.37099 | 0.33523 | 18 | 0.27379 | 0.31377 | 0.54437 | 2.2831 | 2.4 | 0.3 | 0 | 49.5126
2022 | 2 | 28 | 5 | AB2 | Academic Building | 2012 | 0 | 0 | 0 | 0.1 | 0.1 | 0 | 0 | 0.000111 | 8.75 | 5 | 0.0678 | 0 | 0.875 | 0.5 | 0 | 0 | 0 | 21 | 24.5 | 6.1 | 3.4 | 83 | 270 | 1.2 | 300 | 0 | 0 | 21974 | 36009 | 0.37099 | 0.33523 | 18 | 0.27379 | 0.31377 | 0.54437 | 2.2831 | 2.4 | 0.3 | 0 | 49.5126
2022 | 2 | 28 | 6 | AB2 | Academic Building | 2012 | 0 | 0 | 0 | 0.1 | 0.1 | 0 | 0 | 0.000111 | 8.75 | 5 | 0.0678 | 0 | 0.875 | 0.5 | 0 | 0 | 0 | 21 | 24.5 | 5.9 | 3.2 | 83 | 270 | 1.1 | 1920 | 0 | 0 | 21974 | 36009 | 0.37099 | 0.33523 | 18 | 0.27379 | 0.31377 | 0.54437 | 2.2831 | 2.4 | 0.3 | 0 | 49.5126
2022 | 2 | 28 | 7 | AB2 | Academic Building | 2012 | 0.5 | 0 | 1 | 0.1 | 0.1 | 0.5 | 0 | 0.000111 | 8.75 | 5 | 0.0678 | 0.000111 | 0.875 | 0.5 | 0.0339 | 14.6 | 0 | 21 | 24.5 | 6.4 | 3.5 | 82 | 293 | 1 | 1740 | 0 | 0 | 21974 | 36009 | 0.37099 | 0.33523 | 18 | 0.27379 | 0.31377 | 0.54437 | 2.2831 | 2.4 | 0.3 | 0 | 889.3204
2022 | 2 | 28 | 8 | AB2 | Academic Building | 2012 | 1 | 0 | 1 | 0.3 | 0.3 | 1 | 0 | 0.000111 | 8.75 | 5 | 0.0678 | 0.000111 | 2.625 | 1.5 | 0.0678 | 14.5 | 0 | 21 | 24.5 | 6.5 | 3.4 | 81 | 270 | 1.8 | 7740 | 0 | 0 | 21974 | 36009 | 0.37099 | 0.33523 | 18 | 0.27379 | 0.31377 | 0.54437 | 2.2831 | 2.4 | 0.3 | 20.0602 | 1393.1899
2022 | 2 | 28 | 9 | AB2 | Academic Building | 2012 | 1 | 0 | 1 | 1 | 1 | 1 | 0.1 | 0.000111 | 8.75 | 5 | 0.0678 | 0.000111 | 8.75 | 5 | 0.0678 | 13.9 | 0 | 21 | 24.5 | 7.1 | 3.5 | 78 | 293 | 2.8 | 6960 | 0 | 0 | 21974 | 36009 | 0.37099 | 0.33523 | 18 | 0.27379 | 0.31377 | 0.54437 | 2.2831 | 2.4 | 0.3 | 98.8365 | 1420.0938
2022 | 2 | 28 | 10 | AB2 | Academic Building | 2012 | 1 | 0 | 1 | 1 | 1 | 1 | 0.1 | 0.000111 | 8.75 | 5 | 0.0678 | 0.000111 | 8.75 | 5 | 0.0678 | 14.4 | 0 | 21 | 24.5 | 6.6 | 3 | 78 | 293 | 3.8 | 13380 | 0 | 0 | 21974 | 36009 | 0.37099 | 0.33523 | 18 | 0.27379 | 0.31377 | 0.54437 | 2.2831 | 2.4 | 0.3 | 150.0303 | 1375.3667
2022 | 2 | 28 | 11 | AB2 | Academic Building | 2012 | 1 | 0 | 1 | 1 | 1 | 1 | 0.1 | 0.000111 | 8.75 | 5 | 0.0678 | 0.000111 | 8.75 | 5 | 0.0678 | 14.4 | 0 | 21 | 24.5 | 6.6 | 3 | 78 | 293 | 4.2 | 9720 | 0 | 0 | 21974 | 36009 | 0.37099 | 0.33523 | 18 | 0.27379 | 0.31377 | 0.54437 | 2.2831 | 2.4 | 0.3 | 206.4671 | 1352.0572
2022 | 2 | 28 | 12 | AB2 | Academic Building | 2012 | 1 | 0 | 1 | 1 | 1 | 1 | 0.1 | 0.000111 | 8.75 | 5 | 0.0678 | 0.000111 | 8.75 | 5 | 0.0678 | 15 | 0 | 21 | 24.5 | 6 | 2.4 | 78 | 293 | 5.1 | 9480 | 0 | 0 | 21974 | 36009 | 0.37099 | 0.33523 | 18 | 0.27379 | 0.31377 | 0.54437 | 2.2831 | 2.4 | 0.3 | 256.4034 | 1353.0648
2022 | 2 | 28 | 13 | AB2 | Academic Building | 2012 | 1 | 0 | 1 | 0.8 | 0.8 | 1 | 0.1 | 0.000111 | 8.75 | 5 | 0.0678 | 0.000111 | 7 | 4 | 0.0678 | 15.5 | 0 | 21 | 24.5 | 5.5 | 2.6 | 82 | 293 | 5.9 | 9840 | 0 | 0 | 21974 | 36009 | 0.37099 | 0.33523 | 18 | 0.27379 | 0.31377 | 0.54437 | 2.2831 | 2.4 | 0.3 | 301.0245 | 1345.1301
2022 | 2 | 28 | 14 | AB2 | Academic Building | 2012 | 1 | 0 | 1 | 1 | 1 | 1 | 0.1 | 0.000111 | 8.75 | 5 | 0.0678 | 0.000111 | 8.75 | 5 | 0.0678 | 16 | 0 | 21 | 24.5 | 5 | 2.1 | 82 | 293 | 5.1 | 4680 | 0 | 0 | 21974 | 36009 | 0.37099 | 0.33523 | 18 | 0.27379 | 0.31377 | 0.54437 | 2.2831 | 2.4 | 0.3 | 349.8746 | 1394.5337
2022 | 2 | 28 | 15 | AB2 | Academic Building | 2012 | 1 | 0 | 1 | 1 | 1 | 1 | 0.1 | 0.000111 | 8.75 | 5 | 0.0678 | 0.000111 | 8.75 | 5 | 0.0678 | 16.1 | 0 | 21 | 24.5 | 4.9 | 1.9 | 81 | 293 | 5.7 | 1920 | 0 | 0 | 21974 | 36009 | 0.37099 | 0.33523 | 18 | 0.27379 | 0.31377 | 0.54437 | 2.2831 | 2.4 | 0.3 | 345.8379 | 1395.1781
2022 | 2 | 28 | 16 | AB2 | Academic Building | 2012 | 1 | 0 | 1 | 1 | 1 | 1 | 0.1 | 0.000111 | 8.75 | 5 | 0.0678 | 0.000111 | 8.75 | 5 | 0.0678 | 17.1 | 0 | 21 | 24.5 | 3.9 | 1.2 | 83 | 293 | 4.8 | 300 | 0.1 | 0.1 | 21974 | 36009 | 0.37099 | 0.33523 | 18 | 0.27379 | 0.31377 | 0.54437 | 2.2831 | 2.4 | 0.3 | 294.599 | 1437.8751
2022 | 2 | 28 | 17 | AB2 | Academic Building | 2012 | 1 | 0 | 1 | 1 | 1 | 1 | 0.1 | 0.000111 | 8.75 | 5 | 0.0678 | 0.000111 | 8.75 | 5 | 0.0678 | 17.3 | 0 | 21 | 24.5 | 3.7 | 0.9 | 82 | 293 | 5 | 0 | 0 | 0 | 21974 | 36009 | 0.37099 | 0.33523 | 18 | 0.27379 | 0.31377 | 0.54437 | 2.2831 | 2.4 | 0.3 | 244.4293 | 1469.3168
2022 | 2 | 28 | 18 | AB2 | Academic Building | 2012 | 1 | 0 | 1 | 0.5 | 0.5 | 0.5 | 0.1 | 0.000111 | 8.75 | 5 | 0.0678 | 0.000111 | 4.375 | 2.5 | 0.0339 | 17.7 | 0 | 21 | 24.5 | 3.3 | 0.5 | 82 | 293 | 4.2 | 0 | 0 | 0 | 21974 | 36009 | 0.37099 | 0.33523 | 18 | 0.27379 | 0.31377 | 0.54437 | 2.2831 | 2.4 | 0.3 | 165.2138 | 794.7119
2022 | 2 | 28 | 19 | AB2 | Academic Building | 2012 | 0.5 | 0 | 1 | 0.3 | 0.3 | 0.5 | 0.1 | 0.000111 | 8.75 | 5 | 0.0678 | 0.000111 | 2.625 | 1.5 | 0.0339 | 17.7 | 0 | 21 | 24.5 | 3.3 | 0.1 | 80 | 293 | 4.2 | 0 | 0 | 0 | 21974 | 36009 | 0.37099 | 0.33523 | 18 | 0.27379 | 0.31377 | 0.54437 | 2.2831 | 2.4 | 0.3 | 18.4623 | 792.0625
2022 | 2 | 28 | 20 | AB2 | Academic Building | 2012 | 0.5 | 0 | 1 | 0.3 | 0.3 | 0.2 | 0.1 | 0.000111 | 8.75 | 5 | 0.0678 | 0.000111 | 2.625 | 1.5 | 0.01356 | 17.4 | 0 | 21 | 24.5 | 3.6 | -0.3 | 76 | 293 | 3.4 | 0 | 0 | 0 | 21974 | 36009 | 0.37099 | 0.33523 | 18 | 0.27379 | 0.31377 | 0.54437 | 2.2831 | 2.4 | 0.3 | 0 | 551.8979
2022 | 2 | 28 | 21 | AB2 | Academic Building | 2012 | 0.5 | 0 | 1 | 0.2 | 0.2 | 0.2 | 0.1 | 0.000111 | 8.75 | 5 | 0.0678 | 0.000111 | 1.75 | 1 | 0.01356 | 17.4 | 0 | 21 | 24.5 | 3.6 | -0.3 | 76 | 293 | 3.5 | 0 | 0 | 0 | 21974 | 36009 | 0.37099 | 0.33523 | 18 | 0.27379 | 0.31377 | 0.54437 | 2.2831 | 2.4 | 0.3 | 0 | 552.9767
2022 | 2 | 28 | 22 | AB2 | Academic Building | 2012 | 0 | 0 | 0 | 0.2 | 0.2 | 0.2 | 0.1 | 0.000111 | 8.75 | 5 | 0.0678 | 0 | 1.75 | 1 | 0.01356 | 0 | 0 | 21 | 24.5 | 3.5 | -0.6 | 75 | 293 | 2.8 | 0 | 0 | 0 | 21974 | 36009 | 0.37099 | 0.33523 | 18 | 0.27379 | 0.31377 | 0.54437 | 2.2831 | 2.4 | 0.3 | 0 | 99.0252
2022 | 2 | 28 | 23 | AB2 | Academic Building | 2012 | 0 | 0 | 0 | 0.1 | 0.1 | 0.2 | 0 | 0.000111 | 8.75 | 5 | 0.0678 | 0 | 0.875 | 0.5 | 0.01356 | 0 | 0 | 21 | 24.5 | 3.3 | -0.9 | 74 | 293 | 2.3 | 0 | 0 | 0 | 21974 | 36009 | 0.37099 | 0.33523 | 18 | 0.27379 | 0.31377 | 0.54437 | 2.2831 | 2.4 | 0.3 | 0 | 49.5126
2022 | 2 | 28 | 0 | AB2 | Academic Building | 2012 | 0 | 0 | 0 | 0.1 | 0.1 | 0.2 | 0 | 0.000111 | 8.75 | 5 | 0.0678 | 0 | 0.875 | 0.5 | 0.01356 | 0 | 0 | 21 | 24.5 | 3.2 | -1 | 74 | 270 | 2.2 | 0 | 0 | 0 | 21974 | 36009 | 0.37099 | 0.33523 | 18 | 0.27379 | 0.31377 | 0.54437 | 2.2831 | 2.4 | 0.3 | 0 | 49.5126
2019 | 3 | 1 | 1 | AB2 | Academic Building | 2012 | 0 | 0 | 0 | 0 | 0 | 0 | 0 | 0.000111 | 8.75 | 5 | 0.0678 | 0 | 0 | 0 | 0 | 0 | 0 | 21 | 24.5 | 7.7 | 0.6 | 61 | 293 | 3 | 0 | 0 | 0 | 21974 | 36009 | 0.37099 | 0.33523 | 18 | 0.27379 | 0.31377 | 0.54437 | 2.2831 | 2.4 | 0.3 | 0 | 0
2019 | 3 | 1 | 2 | AB2 | Academic Building | 2012 | 0 | 0 | 0 | 0 | 0 | 0 | 0 | 0.000111 | 8.75 | 5 | 0.0678 | 0 | 0 | 0 | 0 | 0 | 0 | 21 | 24.5 | 7.5 | 0.4 | 61 | 293 | 3 | 0 | 0 | 0 | 21974 | 36009 | 0.37099 | 0.33523 | 18 | 0.27379 | 0.31377 | 0.54437 | 2.2831 | 2.4 | 0.3 | 0 | 0
2019 | 3 | 1 | 3 | AB2 | Academic Building | 2012 | 0 | 0 | 0 | 0 | 0 | 0 | 0 | 0.000111 | 8.75 | 5 | 0.0678 | 0 | 0 | 0 | 0 | 0 | 0 | 21 | 24.5 | 7.5 | 0.4 | 61 | 270 | 3.1 | 0 | 0 | 0 | 21974 | 36009 | 0.37099 | 0.33523 | 18 | 0.27379 | 0.31377 | 0.54437 | 2.2831 | 2.4 | 0.3 | 0 | 0
2019 | 3 | 1 | 4 | AB2 | Academic Building | 2012 | 0 | 0 | 0 | 0.1 | 0.1 | 0 | 0 | 0.000111 | 8.75 | 5 | 0.0678 | 0 | 0.875 | 0.5 | 0 | 0 | 0 | 21 | 24.5 | 7.5 | 0.6 | 62 | 270 | 3.1 | 0 | 0 | 0 | 21974 | 36009 | 0.37099 | 0.33523 | 18 | 0.27379 | 0.31377 | 0.54437 | 2.2831 | 2.4 | 0.3 | 0 | 49.5126
2019 | 3 | 1 | 5 | AB2 | Academic Building | 2012 | 0 | 0 | 0 | 0.1 | 0.1 | 0 | 0 | 0.000111 | 8.75 | 5 | 0.0678 | 0 | 0.875 | 0.5 | 0 | 0 | 0 | 21 | 24.5 | 7.5 | 0.8 | 63 | 270 | 3.1 | 360 | 0 | 0 | 21974 | 36009 | 0.37099 | 0.33523 | 18 | 0.27379 | 0.31377 | 0.54437 | 2.2831 | 2.4 | 0.3 | 0 | 49.5126
2019 | 3 | 1 | 6 | AB2 | Academic Building | 2012 | 0 | 0 | 0 | 0.1 | 0.1 | 0 | 0 | 0.000111 | 8.75 | 5 | 0.0678 | 0 | 0.875 | 0.5 | 0 | 0 | 0 | 21 | 24.5 | 8 | 1.1 | 62 | 270 | 2.8 | 7380 | 0 | 0 | 21974 | 36009 | 0.37099 | 0.33523 | 18 | 0.27379 | 0.31377 | 0.54437 | 2.2831 | 2.4 | 0.3 | 0 | 49.5126
2019 | 3 | 1 | 7 | AB2 | Academic Building | 2012 | 0.5 | 0 | 1 | 0.1 | 0.1 | 0.5 | 0 | 0.000111 | 8.75 | 5 | 0.0678 | 0.000111 | 0.875 | 0.5 | 0.0339 | 11.7 | 0 | 21 | 24.5 | 9.3 | 1.4 | 58 | 293 | 3.1 | 19200 | 0 | 0 | 21974 | 36009 | 0.37099 | 0.33523 | 18 | 0.27379 | 0.31377 | 0.54437 | 2.2831 | 2.4 | 0.3 | 0 | 780.853
2019 | 3 | 1 | 8 | AB2 | Academic Building | 2012 | 1 | 0 | 1 | 0.3 | 0.3 | 1 | 0 | 0.000111 | 8.75 | 5 | 0.0678 | 0.000111 | 2.625 | 1.5 | 0.0678 | 10.4 | 0 | 21 | 24.5 | 10.6 | 2.1 | 56 | 293 | 3.2 | 29340 | 0 | 0 | 21974 | 36009 | 0.37099 | 0.33523 | 18 | 0.27379 | 0.31377 | 0.54437 | 2.2831 | 2.4 | 0.3 | 26.7143 | 1081.9056
2019 | 3 | 1 | 9 | AB2 | Academic Building | 2012 | 1 | 0 | 1 | 1 | 1 | 1 | 0.1 | 0.000111 | 8.75 | 5 | 0.0678 | 0.000111 | 8.75 | 5 | 0.0678 | 9.4 | 0 | 21 | 24.5 | 11.6 | 1.7 | 51 | 270 | 3.3 | 36540 | 0 | 0 | 21974 | 36009 | 0.37099 | 0.33523 | 18 | 0.27379 | 0.31377 | 0.54437 | 2.2831 | 2.4 | 0.3 | 142.6885 | 1042.9733
2019 | 3 | 1 | 10 | AB2 | Academic Building | 2012 | 1 | 0 | 1 | 1 | 1 | 1 | 0.1 | 0.000111 | 8.75 | 5 | 0.0678 | 0.000111 | 8.75 | 5 | 0.0678 | 8.8 | 0 | 21 | 24.5 | 12.2 | 2 | 50 | 248 | 3.7 | 40080 | 0 | 0 | 21974 | 36009 | 0.37099 | 0.33523 | 18 | 0.27379 | 0.31377 | 0.54437 | 2.2831 | 2.4 | 0.3 | 223.3449 | 933.5533
2019 | 3 | 1 | 11 | AB2 | Academic Building | 2012 | 1 | 0 | 1 | 1 | 1 | 1 | 0.1 | 0.000111 | 8.75 | 5 | 0.0678 | 0.000111 | 8.75 | 5 | 0.0678 | 8.3 | 0 | 21 | 24.5 | 12.7 | 3 | 52 | 270 | 3.6 | 40740 | 0 | 0 | 21974 | 36009 | 0.37099 | 0.33523 | 18 | 0.27379 | 0.31377 | 0.54437 | 2.2831 | 2.4 | 0.3 | 285.8873 | 858.607
2019 | 3 | 1 | 12 | AB2 | Academic Building | 2012 | 1 | 0 | 1 | 1 | 1 | 1 | 0.1 | 0.000111 | 8.75 | 5 | 0.0678 | 0.000111 | 8.75 | 5 | 0.0678 | 7.1 | 0 | 21 | 24.5 | 13.9 | 3.3 | 49 | 270 | 3.1 | 33960 | 0 | 0 | 21974 | 36009 | 0.37099 | 0.33523 | 18 | 0.27379 | 0.31377 | 0.54437 | 2.2831 | 2.4 | 0.3 | 326.8778 | 764.3969
2019 | 3 | 1 | 13 | AB2 | Academic Building | 2012 | 1 | 0 | 1 | 0.8 | 0.8 | 1 | 0.1 | 0.000111 | 8.75 | 5 | 0.0678 | 0.000111 | 7 | 4 | 0.0678 | 6.7 | 0 | 21 | 24.5 | 14.3 | 3.6 | 49 | 248 | 3 | 20460 | 0 | 0 | 21974 | 36009 | 0.37099 | 0.33523 | 18 | 0.27379 | 0.31377 | 0.54437 | 2.2831 | 2.4 | 0.3 | 332.3943 | 657.9184
2019 | 3 | 1 | 14 | AB2 | Academic Building | 2012 | 1 | 0 | 1 | 1 | 1 | 1 | 0.1 | 0.000111 | 8.75 | 5 | 0.0678 | 0.000111 | 8.75 | 5 | 0.0678 | 6.9 | 0 | 21 | 24.5 | 14.1 | 3.8 | 50 | 248 | 2.5 | 12060 | 0 | 0 | 21974 | 36009 | 0.37099 | 0.33523 | 18 | 0.27379 | 0.31377 | 0.54437 | 2.2831 | 2.4 | 0.3 | 352.4656 | 704.4164
2019 | 3 | 1 | 15 | AB2 | Academic Building | 2012 | 1 | 0 | 1 | 1 | 1 | 1 | 0.1 | 0.000111 | 8.75 | 5 | 0.0678 | 0.000111 | 8.75 | 5 | 0.0678 | 6.8 | 0 | 21 | 24.5 | 14.2 | 3.8 | 50 | 248 | 2.1 | 6480 | 0 | 0 | 21974 | 36009 | 0.37099 | 0.33523 | 18 | 0.27379 | 0.31377 | 0.54437 | 2.2831 | 2.4 | 0.3 | 345.9667 | 698.4784
2019 | 3 | 1 | 16 | AB2 | Academic Building | 2012 | 1 | 0 | 1 | 1 | 1 | 1 | 0.1 | 0.000111 | 8.75 | 5 | 0.0678 | 0.000111 | 8.75 | 5 | 0.0678 | 7.5 | 0 | 21 | 24.5 | 13.5 | 4.3 | 54 | 248 | 1.2 | 1140 | 0 | 0 | 21974 | 36009 | 0.37099 | 0.33523 | 18 | 0.27379 | 0.31377 | 0.54437 | 2.2831 | 2.4 | 0.3 | 309.5874 | 706.8579
2019 | 3 | 1 | 17 | AB2 | Academic Building | 2012 | 1 | 0 | 1 | 1 | 1 | 1 | 0.1 | 0.000111 | 8.75 | 5 | 0.0678 | 0.000111 | 8.75 | 5 | 0.0678 | 8.6 | 0 | 21 | 24.5 | 12.4 | 4.5 | 59 | 315 | 1.1 | 0 | 0 | 0 | 21974 | 36009 | 0.37099 | 0.33523 | 18 | 0.27379 | 0.31377 | 0.54437 | 2.2831 | 2.4 | 0.3 | 260.0075 | 739.0753
2019 | 3 | 1 | 18 | AB2 | Academic Building | 2012 | 1 | 0 | 1 | 0.5 | 0.5 | 0.5 | 0.1 | 0.000111 | 8.75 | 5 | 0.0678 | 0.000111 | 4.375 | 2.5 | 0.0339 | 10.1 | 0 | 21 | 24.5 | 10.9 | 5.4 | 69 | 338 | 1.1 | 0 | 0 | 0 | 21974 | 36009 | 0.37099 | 0.33523 | 18 | 0.27379 | 0.31377 | 0.54437 | 2.2831 | 2.4 | 0.3 | 166.8777 | 481.3476
2019 | 3 | 1 | 19 | AB2 | Academic Building | 2012 | 0.5 | 0 | 1 | 0.3 | 0.3 | 0.5 | 0.1 | 0.000111 | 8.75 | 5 | 0.0678 | 0.000111 | 2.625 | 1.5 | 0.0339 | 10 | 0 | 21 | 24.5 | 11 | 5.3 | 68 | 45 | 1 | 0 | 0 | 0 | 21974 | 36009 | 0.37099 | 0.33523 | 18 | 0.27379 | 0.31377 | 0.54437 | 2.2831 | 2.4 | 0.3 | 18.8806 | 439.4205
2019 | 3 | 1 | 20 | AB2 | Academic Building | 2012 | 0.5 | 0 | 1 | 0.3 | 0.3 | 0.2 | 0.1 | 0.000111 | 8.75 | 5 | 0.0678 | 0.000111 | 2.625 | 1.5 | 0.01356 | 11.7 | 0 | 21 | 24.5 | 9.3 | 5.6 | 78 | 113 | 1.2 | 0 | 0 | 0 | 21974 | 36009 | 0.37099 | 0.33523 | 18 | 0.27379 | 0.31377 | 0.54437 | 2.2831 | 2.4 | 0.3 | 0 | 394.9603
2019 | 3 | 1 | 21 | AB2 | Academic Building | 2012 | 0.5 | 0 | 1 | 0.2 | 0.2 | 0.2 | 0.1 | 0.000111 | 8.75 | 5 | 0.0678 | 0.000111 | 1.75 | 1 | 0.01356 | 12.4 | 0 | 21 | 24.5 | 8.6 | 5.5 | 81 | 90 | 1.6 | 0 | 0 | 0 | 21974 | 36009 | 0.37099 | 0.33523 | 18 | 0.27379 | 0.31377 | 0.54437 | 2.2831 | 2.4 | 0.3 | 0 | 392.7133
2019 | 3 | 1 | 22 | AB2 | Academic Building | 2012 | 0 | 0 | 0 | 0.2 | 0.2 | 0.2 | 0.1 | 0.000111 | 8.75 | 5 | 0.0678 | 0 | 1.75 | 1 | 0.01356 | 0 | 0 | 21 | 24.5 | 10.7 | 5.6 | 71 | 0 | 2 | 0 | 0 | 0 | 21974 | 36009 | 0.37099 | 0.33523 | 18 | 0.27379 | 0.31377 | 0.54437 | 2.2831 | 2.4 | 0.3 | 0 | 99.0252
2019 | 3 | 1 | 23 | AB2 | Academic Building | 2012 | 0 | 0 | 0 | 0.1 | 0.1 | 0.2 | 0 | 0.000111 | 8.75 | 5 | 0.0678 | 0 | 0.875 | 0.5 | 0.01356 | 0 | 0 | 21 | 24.5 | 9.7 | 5.2 | 74 | 293 | 2.3 | 0 | 0 | 0 | 21974 | 36009 | 0.37099 | 0.33523 | 18 | 0.27379 | 0.31377 | 0.54437 | 2.2831 | 2.4 | 0.3 | 0 | 49.5126
2019 | 3 | 1 | 0 | AB2 | Academic Building | 2012 | 0 | 0 | 0 | 0.1 | 0.1 | 0.2 | 0 | 0.000111 | 8.75 | 5 | 0.0678 | 0 | 0.875 | 0.5 | 0.01356 | 0 | 0 | 21 | 24.5 | 10.2 | 5.7 | 74 | 270 | 2.2 | 0 | 0 | 0 | 21974 | 36009 | 0.37099 | 0.33523 | 18 | 0.27379 | 0.31377 | 0.54437 | 2.2831 | 2.4 | 0.3 | 0 | 49.5126
2019 | 3 | 2 | 1 | AB2 | Academic Building | 2012 | 0 | 0 | 0 | 0 | 0 | 0 | 0 | 0.000111 | 8.75 | 5 | 0.0678 | 0 | 0 | 0 | 0 | 0 | 0 | 21 | 24.5 | 10.1 | 4.8 | 70 | 270 | 2 | 0 | 0 | 0 | 21974 | 36009 | 0.37099 | 0.33523 | 18 | 0.27379 | 0.31377 | 0.54437 | 2.2831 | 2.4 | 0.3 | 0 | 0
2019 | 3 | 2 | 2 | AB2 | Academic Building | 2012 | 0 | 0 | 0 | 0 | 0 | 0 | 0 | 0.000111 | 8.75 | 5 | 0.0678 | 0 | 0 | 0 | 0 | 0 | 0 | 21 | 24.5 | 10 | 6.9 | 81 | 270 | 2.2 | 0 | 0 | 0 | 21974 | 36009 | 0.37099 | 0.33523 | 18 | 0.27379 | 0.31377 | 0.54437 | 2.2831 | 2.4 | 0.3 | 0 | 0
2019 | 3 | 2 | 3 | AB2 | Academic Building | 2012 | 0 | 0 | 0 | 0 | 0 | 0 | 0 | 0.000111 | 8.75 | 5 | 0.0678 | 0 | 0 | 0 | 0 | 0 | 0 | 21 | 24.5 | 9.6 | 6.8 | 83 | 270 | 2.1 | 0 | 0 | 0 | 21974 | 36009 | 0.37099 | 0.33523 | 18 | 0.27379 | 0.31377 | 0.54437 | 2.2831 | 2.4 | 0.3 | 0 | 0
2019 | 3 | 2 | 4 | AB2 | Academic Building | 2012 | 0 | 0 | 0 | 0.1 | 0.1 | 0 | 0 | 0.000111 | 8.75 | 5 | 0.0678 | 0 | 0.875 | 0.5 | 0 | 0 | 0 | 21 | 24.5 | 10 | 7 | 82 | 270 | 2 | 0 | 0 | 0 | 21974 | 36009 | 0.37099 | 0.33523 | 18 | 0.27379 | 0.31377 | 0.54437 | 2.2831 | 2.4 | 0.3 | 0 | 49.5126
2019 | 3 | 2 | 5 | AB2 | Academic Building | 2012 | 0 | 0 | 0 | 0.1 | 0.1 | 0 | 0 | 0.000111 | 8.75 | 5 | 0.0678 | 0 | 0.875 | 0.5 | 0 | 0 | 0 | 21 | 24.5 | 10.1 | 6.6 | 79 | 270 | 2.1 | 180 | 0 | 0 | 21974 | 36009 | 0.37099 | 0.33523 | 18 | 0.27379 | 0.31377 | 0.54437 | 2.2831 | 2.4 | 0.3 | 0 | 49.5126
2019 | 3 | 2 | 6 | AB2 | Academic Building | 2012 | 0 | 0 | 0 | 0.1 | 0.1 | 0 | 0 | 0.000111 | 8.75 | 5 | 0.0678 | 0 | 0.875 | 0.5 | 0 | 0 | 0 | 21 | 24.5 | 10.5 | 6 | 74 | 270 | 2.3 | 3240 | 0 | 0 | 21974 | 36009 | 0.37099 | 0.33523 | 18 | 0.27379 | 0.31377 | 0.54437 | 2.2831 | 2.4 | 0.3 | 0 | 49.5126
2019 | 3 | 2 | 7 | AB2 | Academic Building | 2012 | 0.5 | 0 | 1 | 0.1 | 0.1 | 0.5 | 0 | 0.000111 | 8.75 | 5 | 0.0678 | 0.000111 | 0.875 | 0.5 | 0.0339 | 10.2 | 0 | 21 | 24.5 | 10.8 | 5.9 | 72 | 270 | 2.1 | 7620 | 0 | 0 | 21974 | 36009 | 0.37099 | 0.33523 | 18 | 0.27379 | 0.31377 | 0.54437 | 2.2831 | 2.4 | 0.3 | 0 | 610.5315
2019 | 3 | 2 | 8 | AB2 | Academic Building | 2012 | 1 | 0 | 1 | 0.3 | 0.3 | 1 | 0 | 0.000111 | 8.75 | 5 | 0.0678 | 0.000111 | 2.625 | 1.5 | 0.0678 | 9.2 | 0 | 21 | 24.5 | 11.8 | 6 | 68 | 248 | 2.4 | 12900 | 0 | 0 | 21974 | 36009 | 0.37099 | 0.33523 | 18 | 0.27379 | 0.31377 | 0.54437 | 2.2831 | 2.4 | 0.3 | 41.258 | 891.4309
2019 | 3 | 2 | 9 | AB2 | Academic Building | 2012 | 1 | 0 | 1 | 1 | 1 | 1 | 0.1 | 0.000111 | 8.75 | 5 | 0.0678 | 0.000111 | 8.75 | 5 | 0.0678 | 8.7 | 0 | 21 | 24.5 | 12.3 | 6.1 | 66 | 248 | 2.2 | 11160 | 0 | 0 | 21974 | 36009 | 0.37099 | 0.33523 | 18 | 0.27379 | 0.31377 | 0.54437 | 2.2831 | 2.4 | 0.3 | 143.2546 | 918.953
2019 | 3 | 2 | 10 | AB2 | Academic Building | 2012 | 1 | 0 | 1 | 1 | 1 | 1 | 0.1 | 0.000111 | 8.75 | 5 | 0.0678 | 0.000111 | 8.75 | 5 | 0.0678 | 8.2 | 0 | 21 | 24.5 | 12.8 | 6.8 | 67 | 248 | 1.9 | 14340 | 0 | 0 | 21974 | 36009 | 0.37099 | 0.33523 | 18 | 0.27379 | 0.31377 | 0.54437 | 2.2831 | 2.4 | 0.3 | 190.491 | 840.3254
2019 | 3 | 2 | 11 | AB2 | Academic Building | 2012 | 1 | 0 | 1 | 1 | 1 | 1 | 0.1 | 0.000111 | 8.75 | 5 | 0.0678 | 0.000111 | 8.75 | 5 | 0.0678 | 7.5 | 0 | 21 | 24.5 | 13.5 | 6.8 | 64 | 248 | 2 | 16380 | 0 | 0 | 21974 | 36009 | 0.37099 | 0.33523 | 18 | 0.27379 | 0.31377 | 0.54437 | 2.2831 | 2.4 | 0.3 | 179.5609 | 772.0432
2019 | 3 | 2 | 12 | AB2 | Academic Building | 2012 | 1 | 0 | 1 | 1 | 1 | 1 | 0.1 | 0.000111 | 8.75 | 5 | 0.0678 | 0.000111 | 8.75 | 5 | 0.0678 | 7.7 | 0 | 21 | 24.5 | 13.3 | 6.3 | 63 | 315 | 2.6 | 8340 | 0 | 0 | 21974 | 36009 | 0.37099 | 0.33523 | 18 | 0.27379 | 0.31377 | 0.54437 | 2.2831 | 2.4 | 0.3 | 194.6807 | 744.348
2019 | 3 | 2 | 13 | AB2 | Academic Building | 2012 | 1 | 0 | 1 | 0.8 | 0.8 | 1 | 0.1 | 0.000111 | 8.75 | 5 | 0.0678 | 0.000111 | 7 | 4 | 0.0678 | 9.4 | 0 | 21 | 24.5 | 11.6 | 5.6 | 67 | 338 | 3.9 | 10200 | 0 | 0 | 21974 | 36009 | 0.37099 | 0.33523 | 18 | 0.27379 | 0.31377 | 0.54437 | 2.2831 | 2.4 | 0.3 | 225.0248 | 770.0023
2019 | 3 | 2 | 14 | AB2 | Academic Building | 2012 | 1 | 0 | 1 | 1 | 1 | 1 | 0.1 | 0.000111 | 8.75 | 5 | 0.0678 | 0.000111 | 8.75 | 5 | 0.0678 | 11 | 0 | 21 | 24.5 | 10 | 6.5 | 79 | 338 | 3.7 | 7320 | 0 | 0 | 21974 | 36009 | 0.37099 | 0.33523 | 18 | 0.27379 | 0.31377 | 0.54437 | 2.2831 | 2.4 | 0.3 | 232.4412 | 913.4541
2019 | 3 | 2 | 15 | AB2 | Academic Building | 2012 | 1 | 0 | 1 | 1 | 1 | 1 | 0.1 | 0.000111 | 8.75 | 5 | 0.0678 | 0.000111 | 8.75 | 5 | 0.0678 | 12.1 | 0 | 21 | 24.5 | 8.9 | 6.8 | 87 | 338 | 3.7 | 2160 | 0 | 0 | 21974 | 36009 | 0.37099 | 0.33523 | 18 | 0.27379 | 0.31377 | 0.54437 | 2.2831 | 2.4 | 0.3 | 201.4594 | 1001.1239
2019 | 3 | 2 | 16 | AB2 | Academic Building | 2012 | 1 | 0 | 1 | 1 | 1 | 1 | 0.1 | 0.000111 | 8.75 | 5 | 0.0678 | 0.000111 | 8.75 | 5 | 0.0678 | 12.9 | 0 | 21 | 24.5 | 8.1 | 7.3 | 95 | 23 | 4.4 | 420 | 0 | 0 | 21974 | 36009 | 0.37099 | 0.33523 | 18 | 0.27379 | 0.31377 | 0.54437 | 2.2831 | 2.4 | 0.3 | 139.8865 | 1067.5784
2019 | 3 | 2 | 17 | AB2 | Academic Building | 2012 | 1 | 0 | 1 | 1 | 1 | 1 | 0.1 | 0.000111 | 8.75 | 5 | 0.0678 | 0.000111 | 8.75 | 5 | 0.0678 | 14.5 | 0 | 21 | 24.5 | 6.5 | 5.6 | 94 | 23 | 3.9 | 0 | 0 | 0 | 21974 | 36009 | 0.37099 | 0.33523 | 18 | 0.27379 | 0.31377 | 0.54437 | 2.2831 | 2.4 | 0.3 | 94.764 | 1172.1263
2019 | 3 | 2 | 18 | AB2 | Academic Building | 2012 | 1 | 0 | 1 | 0.5 | 0.5 | 0.5 | 0.1 | 0.000111 | 8.75 | 5 | 0.0678 | 0.000111 | 4.375 | 2.5 | 0.0339 | 14.7 | 0 | 21 | 24.5 | 6.3 | 5.2 | 93 | 23 | 3.8 | 0 | 0 | 0 | 21974 | 36009 | 0.37099 | 0.33523 | 18 | 0.27379 | 0.31377 | 0.54437 | 2.2831 | 2.4 | 0.3 | 66.1144 | 656.7049
2019 | 3 | 2 | 19 | AB2 | Academic Building | 2012 | 0.5 | 0 | 1 | 0.3 | 0.3 | 0.5 | 0.1 | 0.000111 | 8.75 | 5 | 0.0678 | 0.000111 | 2.625 | 1.5 | 0.0339 | 14.9 | 0 | 21 | 24.5 | 6.1 | 5 | 93 | 45 | 3.2 | 0 | 0 | 0 | 21974 | 36009 | 0.37099 | 0.33523 | 18 | 0.27379 | 0.31377 | 0.54437 | 2.2831 | 2.4 | 0.3 | 7.2557 | 660.4867
2019 | 3 | 2 | 20 | AB2 | Academic Building | 2012 | 0.5 | 0 | 1 | 0.3 | 0.3 | 0.2 | 0.1 | 0.000111 | 8.75 | 5 | 0.0678 | 0.000111 | 2.625 | 1.5 | 0.01356 | 15 | 0 | 21 | 24.5 | 6 | 4.6 | 91 | 45 | 3 | 0 | 0 | 0 | 21974 | 36009 | 0.37099 | 0.33523 | 18 | 0.27379 | 0.31377 | 0.54437 | 2.2831 | 2.4 | 0.3 | 0 | 477.611
2019 | 3 | 2 | 21 | AB2 | Academic Building | 2012 | 0.5 | 0 | 1 | 0.2 | 0.2 | 0.2 | 0.1 | 0.000111 | 8.75 | 5 | 0.0678 | 0.000111 | 1.75 | 1 | 0.01356 | 15 | 0 | 21 | 24.5 | 6 | 4.8 | 92 | 45 | 3.7 | 0 | 0 | 0 | 21974 | 36009 | 0.37099 | 0.33523 | 18 | 0.27379 | 0.31377 | 0.54437 | 2.2831 | 2.4 | 0.3 | 0 | 482.1949
2019 | 3 | 2 | 22 | AB2 | Academic Building | 2012 | 0 | 0 | 0 | 0.2 | 0.2 | 0.2 | 0.1 | 0.000111 | 8.75 | 5 | 0.0678 | 0 | 1.75 | 1 | 0.01356 | 0 | 0 | 21 | 24.5 | 5.7 | 4.2 | 90 | 45 | 3.1 | 0 | 0 | 0 | 21974 | 36009 | 0.37099 | 0.33523 | 18 | 0.27379 | 0.31377 | 0.54437 | 2.2831 | 2.4 | 0.3 | 0 | 99.0252
2019 | 3 | 2 | 23 | AB2 | Academic Building | 2012 | 0 | 0 | 0 | 0.1 | 0.1 | 0.2 | 0 | 0.000111 | 8.75 | 5 | 0.0678 | 0 | 0.875 | 0.5 | 0.01356 | 0 | 0 | 21 | 24.5 | 5.7 | 3.5 | 86 | 45 | 2.7 | 0 | 0 | 0 | 21974 | 36009 | 0.37099 | 0.33523 | 18 | 0.27379 | 0.31377 | 0.54437 | 2.2831 | 2.4 | 0.3 | 0 | 49.5126
2019 | 3 | 2 | 0 | AB2 | Academic Building | 2012 | 0 | 0 | 0 | 0.1 | 0.1 | 0.2 | 0 | 0.000111 | 8.75 | 5 | 0.0678 | 0 | 0.875 | 0.5 | 0.01356 | 0 | 0 | 21 | 24.5 | 5.7 | 3.8 | 88 | 45 | 3.4 | 0 | 0 | 0 | 21974 | 36009 | 0.37099 | 0.33523 | 18 | 0.27379 | 0.31377 | 0.54437 | 2.2831 | 2.4 | 0.3 | 0 | 49.5126
2019 | 3 | 3 | 1 | AB2 | Academic Building | 2012 | 0 | 0 | 0 | 0 | 0 | 0 | 0 | 0.000111 | 8.75 | 5 | 0.0678 | 0 | 0 | 0 | 0 | 0 | 0 | 21 | 24.5 | 5.5 | 3.1 | 85 | 45 | 3.5 | 0 | 0 | 0 | 21974 | 36009 | 0.37099 | 0.33523 | 18 | 0.27379 | 0.31377 | 0.54437 | 2.2831 | 2.4 | 0.3 | 0 | 0
2019 | 3 | 3 | 2 | AB2 | Academic Building | 2012 | 0 | 0 | 0 | 0 | 0 | 0 | 0 | 0.000111 | 8.75 | 5 | 0.0678 | 0 | 0 | 0 | 0 | 0 | 0 | 21 | 24.5 | 5.4 | 2.4 | 81 | 45 | 3.2 | 0 | 0 | 0 | 21974 | 36009 | 0.37099 | 0.33523 | 18 | 0.27379 | 0.31377 | 0.54437 | 2.2831 | 2.4 | 0.3 | 0 | 0
2019 | 3 | 3 | 3 | AB2 | Academic Building | 2012 | 0 | 0 | 0 | 0 | 0 | 0 | 0 | 0.000111 | 8.75 | 5 | 0.0678 | 0 | 0 | 0 | 0 | 0 | 0 | 21 | 24.5 | 4.9 | 1.2 | 77 | 23 | 2.2 | 0 | 0 | 0 | 21974 | 36009 | 0.37099 | 0.33523 | 18 | 0.27379 | 0.31377 | 0.54437 | 2.2831 | 2.4 | 0.3 | 0 | 0
2019 | 3 | 3 | 4 | AB2 | Academic Building | 2012 | 0 | 0 | 0 | 0.1 | 0.1 | 0 | 0 | 0.000111 | 8.75 | 5 | 0.0678 | 0 | 0.875 | 0.5 | 0 | 0 | 0 | 21 | 24.5 | 3.9 | 0.2 | 77 | 0 | 1.9 | 0 | 0 | 0 | 21974 | 36009 | 0.37099 | 0.33523 | 18 | 0.27379 | 0.31377 | 0.54437 | 2.2831 | 2.4 | 0.3 | 0 | 49.5126
2019 | 3 | 3 | 5 | AB2 | Academic Building | 2012 | 0 | 0 | 0 | 0.1 | 0.1 | 0 | 0 | 0.000111 | 8.75 | 5 | 0.0678 | 0 | 0.875 | 0.5 | 0 | 0 | 0 | 21 | 24.5 | 3.3 | -0.2 | 78 | 338 | 1.6 | 240 | 0 | 0 | 21974 | 36009 | 0.37099 | 0.33523 | 18 | 0.27379 | 0.31377 | 0.54437 | 2.2831 | 2.4 | 0.3 | 0 | 49.5126
2019 | 3 | 3 | 6 | AB2 | Academic Building | 2012 | 0 | 0 | 0 | 0.1 | 0.1 | 0 | 0 | 0.000111 | 8.75 | 5 | 0.0678 | 0 | 0.875 | 0.5 | 0 | 0 | 0 | 21 | 24.5 | 3.4 | 0.1 | 79 | 0 | 1.3 | 7560 | 0 | 0 | 21974 | 36009 | 0.37099 | 0.33523 | 18 | 0.27379 | 0.31377 | 0.54437 | 2.2831 | 2.4 | 0.3 | 0 | 49.5126
2019 | 3 | 3 | 7 | AB2 | Academic Building | 2012 | 0.5 | 0 | 1 | 0.1 | 0.1 | 0.5 | 0 | 0.000111 | 8.75 | 5 | 0.0678 | 0.000111 | 0.875 | 0.5 | 0.0339 | 16.2 | 0 | 21 | 24.5 | 4.8 | 0.3 | 73 | 23 | 3 | 18360 | 0 | 0 | 21974 | 36009 | 0.37099 | 0.33523 | 18 | 0.27379 | 0.31377 | 0.54437 | 2.2831 | 2.4 | 0.3 | 0 | 974.1896
2019 | 3 | 3 | 8 | AB2 | Academic Building | 2012 | 1 | 0 | 1 | 0.3 | 0.3 | 1 | 0 | 0.000111 | 8.75 | 5 | 0.0678 | 0.000111 | 2.625 | 1.5 | 0.0678 | 15.4 | 0 | 21 | 24.5 | 5.6 | -0.1 | 67 | 45 | 3.9 | 27240 | 0 | 0 | 21974 | 36009 | 0.37099 | 0.33523 | 18 | 0.27379 | 0.31377 | 0.54437 | 2.2831 | 2.4 | 0.3 | 24.2163 | 1488.3946
2019 | 3 | 3 | 9 | AB2 | Academic Building | 2012 | 1 | 0 | 1 | 1 | 1 | 1 | 0.1 | 0.000111 | 8.75 | 5 | 0.0678 | 0.000111 | 8.75 | 5 | 0.0678 | 14.4 | 0 | 21 | 24.5 | 6.6 | 0 | 63 | 45 | 4.4 | 37260 | 0 | 0 | 21974 | 36009 | 0.37099 | 0.33523 | 18 | 0.27379 | 0.31377 | 0.54437 | 2.2831 | 2.4 | 0.3 | 80.2144 | 1473.5234
2019 | 3 | 3 | 10 | AB2 | Academic Building | 2012 | 1 | 0 | 1 | 1 | 1 | 1 | 0.1 | 0.000111 | 8.75 | 5 | 0.0678 | 0.000111 | 8.75 | 5 | 0.0678 | 13.8 | 0 | 21 | 24.5 | 7.2 | 0.6 | 63 | 23 | 4.6 | 23940 | 0 | 0 | 21974 | 36009 | 0.37099 | 0.33523 | 18 | 0.27379 | 0.31377 | 0.54437 | 2.2831 | 2.4 | 0.3 | 144.6926 | 1354.7074
2019 | 3 | 3 | 11 | AB2 | Academic Building | 2012 | 1 | 0 | 1 | 1 | 1 | 1 | 0.1 | 0.000111 | 8.75 | 5 | 0.0678 | 0.000111 | 8.75 | 5 | 0.0678 | 14.7 | 0 | 21 | 24.5 | 6.3 | -1 | 60 | 23 | 4.6 | 39240 | 0 | 0 | 21974 | 36009 | 0.37099 | 0.33523 | 18 | 0.27379 | 0.31377 | 0.54437 | 2.2831 | 2.4 | 0.3 | 150.5084 | 1346.8592
2019 | 3 | 3 | 12 | AB2 | Academic Building | 2012 | 1 | 0 | 1 | 1 | 1 | 1 | 0.1 | 0.000111 | 8.75 | 5 | 0.0678 | 0.000111 | 8.75 | 5 | 0.0678 | 13.9 | 0 | 21 | 24.5 | 7.1 | -1.2 | 56 | 23 | 4.2 | 38940 | 0 | 0 | 21974 | 36009 | 0.37099 | 0.33523 | 18 | 0.27379 | 0.31377 | 0.54437 | 2.2831 | 2.4 | 0.3 | 140.8635 | 1303.7721
2019 | 3 | 3 | 13 | AB2 | Academic Building | 2012 | 1 | 0 | 1 | 0.8 | 0.8 | 1 | 0.1 | 0.000111 | 8.75 | 5 | 0.0678 | 0.000111 | 7 | 4 | 0.0678 | 13.2 | 0 | 21 | 24.5 | 7.8 | -1 | 54 | 23 | 3.8 | 26580 | 0 | 0 | 21974 | 36009 | 0.37099 | 0.33523 | 18 | 0.27379 | 0.31377 | 0.54437 | 2.2831 | 2.4 | 0.3 | 161.7876 | 1189.4291
2019 | 3 | 3 | 14 | AB2 | Academic Building | 2012 | 1 | 0 | 1 | 1 | 1 | 1 | 0.1 | 0.000111 | 8.75 | 5 | 0.0678 | 0.000111 | 8.75 | 5 | 0.0678 | 13.9 | 0 | 21 | 24.5 | 7.1 | -1.9 | 53 | 23 | 4.1 | 24120 | 0 | 0 | 21974 | 36009 | 0.37099 | 0.33523 | 18 | 0.27379 | 0.31377 | 0.54437 | 2.2831 | 2.4 | 0.3 | 163.6835 | 1214.2611
2019 | 3 | 3 | 15 | AB2 | Academic Building | 2012 | 1 | 0 | 1 | 1 | 1 | 1 | 0.1 | 0.000111 | 8.75 | 5 | 0.0678 | 0.000111 | 8.75 | 5 | 0.0678 | 14.7 | 0 | 21 | 24.5 | 6.3 | -2.2 | 55 | 23 | 4.1 | 3780 | 0 | 0 | 21974 | 36009 | 0.37099 | 0.33523 | 18 | 0.27379 | 0.31377 | 0.54437 | 2.2831 | 2.4 | 0.3 | 138.8096 | 1260.8711
2019 | 3 | 3 | 16 | AB2 | Academic Building | 2012 | 1 | 0 | 1 | 1 | 1 | 1 | 0.1 | 0.000111 | 8.75 | 5 | 0.0678 | 0.000111 | 8.75 | 5 | 0.0678 | 15.9 | 0 | 21 | 24.5 | 5.1 | -2.3 | 59 | 23 | 3.5 | 900 | 0 | 0 | 21974 | 36009 | 0.37099 | 0.33523 | 18 | 0.27379 | 0.31377 | 0.54437 | 2.2831 | 2.4 | 0.3 | 134.6791 | 1337.4072
2019 | 3 | 3 | 17 | AB2 | Academic Building | 2012 | 1 | 0 | 1 | 1 | 1 | 1 | 0.1 | 0.000111 | 8.75 | 5 | 0.0678 | 0.000111 | 8.75 | 5 | 0.0678 | 16.9 | 0 | 21 | 24.5 | 4.1 | -2.4 | 63 | 0 | 2.1 | 0 | 0 | 0 | 21974 | 36009 | 0.37099 | 0.33523 | 18 | 0.27379 | 0.31377 | 0.54437 | 2.2831 | 2.4 | 0.3 | 140.4695 | 1419.4608
2019 | 3 | 3 | 18 | AB2 | Academic Building | 2012 | 1 | 0 | 1 | 0.5 | 0.5 | 0.5 | 0.1 | 0.000111 | 8.75 | 5 | 0.0678 | 0.000111 | 4.375 | 2.5 | 0.0339 | 18.4 | 0 | 21 | 24.5 | 2.6 | -2.2 | 71 | 338 | 1.2 | 0 | 0 | 0 | 21974 | 36009 | 0.37099 | 0.33523 | 18 | 0.27379 | 0.31377 | 0.54437 | 2.2831 | 2.4 | 0.3 | 104.0099 | 819.2258
2019 | 3 | 3 | 19 | AB2 | Academic Building | 2012 | 0.5 | 0 | 1 | 0.3 | 0.3 | 0.5 | 0.1 | 0.000111 | 8.75 | 5 | 0.0678 | 0.000111 | 2.625 | 1.5 | 0.0339 | 18.9 | 0 | 21 | 24.5 | 2.1 | -2.5 | 72 | 338 | 0.9 | 0 | 0 | 0 | 21974 | 36009 | 0.37099 | 0.33523 | 18 | 0.27379 | 0.31377 | 0.54437 | 2.2831 | 2.4 | 0.3 | 11.8418 | 848.018
2019 | 3 | 3 | 20 | AB2 | Academic Building | 2012 | 0.5 | 0 | 1 | 0.3 | 0.3 | 0.2 | 0.1 | 0.000111 | 8.75 | 5 | 0.0678 | 0.000111 | 2.625 | 1.5 | 0.01356 | 19.8 | 0 | 21 | 24.5 | 1.2 | -2.3 | 78 | 113 | 0.5 | 0 | 0 | 0 | 21974 | 36009 | 0.37099 | 0.33523 | 18 | 0.27379 | 0.31377 | 0.54437 | 2.2831 | 2.4 | 0.3 | 0 | 612.3588
2019 | 3 | 3 | 21 | AB2 | Academic Building | 2012 | 0.5 | 0 | 1 | 0.2 | 0.2 | 0.2 | 0.1 | 0.000111 | 8.75 | 5 | 0.0678 | 0.000111 | 1.75 | 1 | 0.01356 | 21 | 0 | 21 | 24.5 | 0 | -2.4 | 84 | 248 | 0.5 | 0 | 0 | 0 | 21974 | 36009 | 0.37099 | 0.33523 | 18 | 0.27379 | 0.31377 | 0.54437 | 2.2831 | 2.4 | 0.3 | 0 | 643.3821
2019 | 3 | 3 | 22 | AB2 | Academic Building | 2012 | 0 | 0 | 0 | 0.2 | 0.2 | 0.2 | 0.1 | 0.000111 | 8.75 | 5 | 0.0678 | 0 | 1.75 | 1 | 0.01356 | 0 | 0 | 21 | 24.5 | -1.6 | -2.6 | 93 | 45 | 0.7 | 0 | 0 | 0 | 21974 | 36009 | 0.37099 | 0.33523 | 18 | 0.27379 | 0.31377 | 0.54437 | 2.2831 | 2.4 | 0.3 | 0 | 99.0252
2019 | 3 | 3 | 23 | AB2 | Academic Building | 2012 | 0 | 0 | 0 | 0.1 | 0.1 | 0.2 | 0 | 0.000111 | 8.75 | 5 | 0.0678 | 0 | 0.875 | 0.5 | 0.01356 | 0 | 0 | 21 | 24.5 | -2.2 | -2.6 | 97 | 293 | 0.8 | 0 | 0 | 0 | 21974 | 36009 | 0.37099 | 0.33523 | 18 | 0.27379 | 0.31377 | 0.54437 | 2.2831 | 2.4 | 0.3 | 0 | 49.5126
2019 | 3 | 3 | 0 | AB2 | Academic Building | 2012 | 0 | 0 | 0 | 0.1 | 0.1 | 0.2 | 0 | 0.000111 | 8.75 | 5 | 0.0678 | 0 | 0.875 | 0.5 | 0.01356 | 0 | 0 | 21 | 24.5 | -2.4 | -2.4 | 100 | 225 | 0.6 | 0 | 0 | 0 | 21974 | 36009 | 0.37099 | 0.33523 | 18 | 0.27379 | 0.31377 | 0.54437 | 2.2831 | 2.4 | 0.3 | 0 | 49.5126
2019 | 3 | 4 | 1 | AB2 | Academic Building | 2012 | 0 | 0 | 0 | 0 | 0 | 0 | 0 | 0.000111 | 8.75 | 5 | 0.0678 | 0 | 0 | 0 | 0 | 0 | 0 | 21 | 24.5 | -3.2 | -3.2 | 100 | 158 | 1.6 | 0 | 0 | 0 | 21974 | 36009 | 0.37099 | 0.33523 | 18 | 0.27379 | 0.31377 | 0.54437 | 2.2831 | 2.4 | 0.3 | 0 | 0
2019 | 3 | 4 | 2 | AB2 | Academic Building | 2012 | 0 | 0 | 0 | 0 | 0 | 0 | 0 | 0.000111 | 8.75 | 5 | 0.0678 | 0 | 0 | 0 | 0 | 0 | 0 | 21 | 24.5 | -2.5 | -2.5 | 100 | 225 | 1.1 | 0 | 0 | 0 | 21974 | 36009 | 0.37099 | 0.33523 | 18 | 0.27379 | 0.31377 | 0.54437 | 2.2831 | 2.4 | 0.3 | 0 | 0
2019 | 3 | 4 | 3 | AB2 | Academic Building | 2012 | 0 | 0 | 0 | 0 | 0 | 0 | 0 | 0.000111 | 8.75 | 5 | 0.0678 | 0 | 0 | 0 | 0 | 0 | 0 | 21 | 24.5 | -2.8 | -2.8 | 100 | 293 | 0.9 | 0 | 0 | 0 | 21974 | 36009 | 0.37099 | 0.33523 | 18 | 0.27379 | 0.31377 | 0.54437 | 2.2831 | 2.4 | 0.3 | 0 | 0
2019 | 3 | 4 | 4 | AB2 | Academic Building | 2012 | 0 | 0 | 0 | 0.1 | 0.1 | 0 | 0 | 0.000111 | 8.75 | 5 | 0.0678 | 0 | 0.875 | 0.5 | 0 | 0 | 0 | 21 | 24.5 | -3.6 | -3.6 | 100 | 68 | 0.6 | 0 | 0 | 0 | 21974 | 36009 | 0.37099 | 0.33523 | 18 | 0.27379 | 0.31377 | 0.54437 | 2.2831 | 2.4 | 0.3 | 0 | 49.5126
2019 | 3 | 4 | 5 | AB2 | Academic Building | 2012 | 0 | 0 | 0 | 0.1 | 0.1 | 0 | 0 | 0.000111 | 8.75 | 5 | 0.0678 | 0 | 0.875 | 0.5 | 0 | 0 | 0 | 21 | 24.5 | -4.4 | -4.4 | 100 | 158 | 0.8 | 960 | 0 | 0 | 21974 | 36009 | 0.37099 | 0.33523 | 18 | 0.27379 | 0.31377 | 0.54437 | 2.2831 | 2.4 | 0.3 | 0 | 49.5126
2019 | 3 | 4 | 6 | AB2 | Academic Building | 2012 | 0 | 0 | 0 | 0.1 | 0.1 | 0 | 0 | 0.000111 | 8.75 | 5 | 0.0678 | 0 | 0.875 | 0.5 | 0 | 0 | 0 | 21 | 24.5 | -3.3 | -3.3 | 100 | 113 | 0.9 | 10440 | 0 | 0 | 21974 | 36009 | 0.37099 | 0.33523 | 18 | 0.27379 | 0.31377 | 0.54437 | 2.2831 | 2.4 | 0.3 | 0 | 49.5126
2019 | 3 | 4 | 7 | AB2 | Academic Building | 2012 | 0.5 | 0 | 1 | 0.1 | 0.1 | 0.5 | 0 | 0.000111 | 8.75 | 5 | 0.0678 | 0.000111 | 0.875 | 0.5 | 0.0339 | 22.7 | 0 | 21 | 24.5 | -1.7 | -1.7 | 100 | 90 | 0.9 | 19320 | 0 | 0 | 21974 | 36009 | 0.37099 | 0.33523 | 18 | 0.27379 | 0.31377 | 0.54437 | 2.2831 | 2.4 | 0.3 | 0 | 1493.3734
2019 | 3 | 4 | 8 | AB2 | Academic Building | 2012 | 1 | 0 | 1 | 0.3 | 0.3 | 1 | 0 | 0.000111 | 8.75 | 5 | 0.0678 | 0.000111 | 2.625 | 1.5 | 0.0678 | 20 | 0 | 21 | 24.5 | 1 | 0.3 | 95 | 90 | 1.3 | 33720 | 0 | 0 | 21974 | 36009 | 0.37099 | 0.33523 | 18 | 0.27379 | 0.31377 | 0.54437 | 2.2831 | 2.4 | 0.3 | 44.6546 | 2099.3539
2019 | 3 | 4 | 9 | AB2 | Academic Building | 2012 | 1 | 0 | 1 | 1 | 1 | 1 | 0.1 | 0.000111 | 8.75 | 5 | 0.0678 | 0.000111 | 8.75 | 5 | 0.0678 | 15.7 | 0 | 21 | 24.5 | 5.3 | 0.8 | 73 | 90 | 2.3 | 40200 | 0 | 0 | 21974 | 36009 | 0.37099 | 0.33523 | 18 | 0.27379 | 0.31377 | 0.54437 | 2.2831 | 2.4 | 0.3 | 199.0216 | 1784.1905
2019 | 3 | 4 | 10 | AB2 | Academic Building | 2012 | 1 | 0 | 1 | 1 | 1 | 1 | 0.1 | 0.000111 | 8.75 | 5 | 0.0678 | 0.000111 | 8.75 | 5 | 0.0678 | 13.5 | 0 | 21 | 24.5 | 7.5 | -2.9 | 48 | 90 | 2.5 | 44700 | 0 | 0 | 21974 | 36009 | 0.37099 | 0.33523 | 18 | 0.27379 | 0.31377 | 0.54437 | 2.2831 | 2.4 | 0.3 | 327.6914 | 1432.4486
2019 | 3 | 4 | 11 | AB2 | Academic Building | 2012 | 1 | 0 | 1 | 1 | 1 | 1 | 0.1 | 0.000111 | 8.75 | 5 | 0.0678 | 0.000111 | 8.75 | 5 | 0.0678 | 11.8 | 0 | 21 | 24.5 | 9.2 | -2.8 | 43 | 90 | 2.3 | 44460 | 0 | 0 | 21974 | 36009 | 0.37099 | 0.33523 | 18 | 0.27379 | 0.31377 | 0.54437 | 2.2831 | 2.4 | 0.3 | 348.6161 | 1224.4046
2019 | 3 | 4 | 12 | AB2 | Academic Building | 2012 | 1 | 0 | 1 | 1 | 1 | 1 | 0.1 | 0.000111 | 8.75 | 5 | 0.0678 | 0.000111 | 8.75 | 5 | 0.0678 | 10.5 | 0 | 21 | 24.5 | 10.5 | -4.1 | 36 | 68 | 2.1 | 40020 | 0 | 0 | 21974 | 36009 | 0.37099 | 0.33523 | 18 | 0.27379 | 0.31377 | 0.54437 | 2.2831 | 2.4 | 0.3 | 334.0289 | 1064.5885
2019 | 3 | 4 | 13 | AB2 | Academic Building | 2012 | 1 | 0 | 1 | 0.8 | 0.8 | 1 | 0.1 | 0.000111 | 8.75 | 5 | 0.0678 | 0.000111 | 7 | 4 | 0.0678 | 10.2 | 0 | 21 | 24.5 | 10.8 | -5.4 | 32 | 113 | 2.5 | 30300 | 0 | 0 | 21974 | 36009 | 0.37099 | 0.33523 | 18 | 0.27379 | 0.31377 | 0.54437 | 2.2831 | 2.4 | 0.3 | 334.3193 | 951.3738
2019 | 3 | 4 | 14 | AB2 | Academic Building | 2012 | 1 | 0 | 1 | 1 | 1 | 1 | 0.1 | 0.000111 | 8.75 | 5 | 0.0678 | 0.000111 | 8.75 | 5 | 0.0678 | 10 | 0 | 21 | 24.5 | 11 | -0.9 | 44 | 135 | 1.8 | 20640 | 0 | 0 | 21974 | 36009 | 0.37099 | 0.33523 | 18 | 0.27379 | 0.31377 | 0.54437 | 2.2831 | 2.4 | 0.3 | 364.5571 | 939.6782
2019 | 3 | 4 | 15 | AB2 | Academic Building | 2012 | 1 | 0 | 1 | 1 | 1 | 1 | 0.1 | 0.000111 | 8.75 | 5 | 0.0678 | 0.000111 | 8.75 | 5 | 0.0678 | 9.9 | 0 | 21 | 24.5 | 11.1 | -1.8 | 41 | 180 | 1.3 | 3660 | 0 | 0 | 21974 | 36009 | 0.37099 | 0.33523 | 18 | 0.27379 | 0.31377 | 0.54437 | 2.2831 | 2.4 | 0.3 | 379.5899 | 905.1757
2019 | 3 | 4 | 16 | AB2 | Academic Building | 2012 | 1 | 0 | 1 | 1 | 1 | 1 | 0.1 | 0.000111 | 8.75 | 5 | 0.0678 | 0.000111 | 8.75 | 5 | 0.0678 | 11.9 | 0 | 21 | 24.5 | 9.1 | -4.6 | 38 | 248 | 1.2 | 960 | 0 | 0 | 21974 | 36009 | 0.37099 | 0.33523 | 18 | 0.27379 | 0.31377 | 0.54437 | 2.2831 | 2.4 | 0.3 | 357.2993 | 981.966
2019 | 3 | 4 | 17 | AB2 | Academic Building | 2012 | 1 | 0 | 1 | 1 | 1 | 1 | 0.1 | 0.000111 | 8.75 | 5 | 0.0678 | 0.000111 | 8.75 | 5 | 0.0678 | 13.6 | 0 | 21 | 24.5 | 7.4 | -3 | 48 | 293 | 1 | 0 | 0 | 0 | 21974 | 36009 | 0.37099 | 0.33523 | 18 | 0.27379 | 0.31377 | 0.54437 | 2.2831 | 2.4 | 0.3 | 316.8332 | 1114.2348
2019 | 3 | 4 | 18 | AB2 | Academic Building | 2012 | 1 | 0 | 1 | 0.5 | 0.5 | 0.5 | 0.1 | 0.000111 | 8.75 | 5 | 0.0678 | 0.000111 | 4.375 | 2.5 | 0.0339 | 15.6 | 0 | 21 | 24.5 | 5.4 | -2.1 | 59 | 158 | 1.2 | 0 | 0 | 0 | 21974 | 36009 | 0.37099 | 0.33523 | 18 | 0.27379 | 0.31377 | 0.54437 | 2.2831 | 2.4 | 0.3 | 211.8302 | 677.6759
2019 | 3 | 4 | 19 | AB2 | Academic Building | 2012 | 0.5 | 0 | 1 | 0.3 | 0.3 | 0.5 | 0.1 | 0.000111 | 8.75 | 5 | 0.0678 | 0.000111 | 2.625 | 1.5 | 0.0339 | 17.8 | 0 | 21 | 24.5 | 3.2 | -2.6 | 66 | 158 | 1.6 | 0 | 0 | 0 | 21974 | 36009 | 0.37099 | 0.33523 | 18 | 0.27379 | 0.31377 | 0.54437 | 2.2831 | 2.4 | 0.3 | 22.3452 | 756.2985
2019 | 3 | 4 | 20 | AB2 | Academic Building | 2012 | 0.5 | 0 | 1 | 0.3 | 0.3 | 0.2 | 0.1 | 0.000111 | 8.75 | 5 | 0.0678 | 0.000111 | 2.625 | 1.5 | 0.01356 | 19.1 | 0 | 21 | 24.5 | 1.9 | -1.8 | 77 | 158 | 1.7 | 0 | 0 | 0 | 21974 | 36009 | 0.37099 | 0.33523 | 18 | 0.27379 | 0.31377 | 0.54437 | 2.2831 | 2.4 | 0.3 | 0 | 576.2689
2019 | 3 | 4 | 21 | AB2 | Academic Building | 2012 | 0.5 | 0 | 1 | 0.2 | 0.2 | 0.2 | 0.1 | 0.000111 | 8.75 | 5 | 0.0678 | 0.000111 | 1.75 | 1 | 0.01356 | 20.4 | 0 | 21 | 24.5 | 0.6 | -1.5 | 86 | 158 | 1.8 | 0 | 0 | 0 | 21974 | 36009 | 0.37099 | 0.33523 | 18 | 0.27379 | 0.31377 | 0.54437 | 2.2831 | 2.4 | 0.3 | 0 | 613.8689
2019 | 3 | 4 | 22 | AB2 | Academic Building | 2012 | 0 | 0 | 0 | 0.2 | 0.2 | 0.2 | 0.1 | 0.000111 | 8.75 | 5 | 0.0678 | 0 | 1.75 | 1 | 0.01356 | 0 | 0 | 21 | 24.5 | -0.5 | -1.4 | 94 | 180 | 1.5 | 0 | 0 | 0 | 21974 | 36009 | 0.37099 | 0.33523 | 18 | 0.27379 | 0.31377 | 0.54437 | 2.2831 | 2.4 | 0.3 | 0 | 99.0252
2019 | 3 | 4 | 23 | AB2 | Academic Building | 2012 | 0 | 0 | 0 | 0.1 | 0.1 | 0.2 | 0 | 0.000111 | 8.75 | 5 | 0.0678 | 0 | 0.875 | 0.5 | 0.01356 | 0 | 0 | 21 | 24.5 | 0.4 | -1.9 | 85 | 180 | 1.5 | 0 | 0 | 0 | 21974 | 36009 | 0.37099 | 0.33523 | 18 | 0.27379 | 0.31377 | 0.54437 | 2.2831 | 2.4 | 0.3 | 0 | 49.5126
2019 | 3 | 4 | 0 | AB2 | Academic Building | 2012 | 0 | 0 | 0 | 0.1 | 0.1 | 0.2 | 0 | 0.000111 | 8.75 | 5 | 0.0678 | 0 | 0.875 | 0.5 | 0.01356 | 0 | 0 | 21 | 24.5 | 0 | -2.6 | 83 | 180 | 1.5 | 0 | 0 | 0 | 21974 | 36009 | 0.37099 | 0.33523 | 18 | 0.27379 | 0.31377 | 0.54437 | 2.2831 | 2.4 | 0.3 | 0 | 49.5126
2019 | 3 | 5 | 1 | AB2 | Academic Building | 2012 | 0 | 0 | 0 | 0 | 0 | 0 | 0 | 0.000111 | 8.75 | 5 | 0.0678 | 0 | 0 | 0 | 0 | 0 | 0 | 21 | 24.5 | -0.7 | -2.8 | 86 | 158 | 1.7 | 0 | 0 | 0 | 21974 | 36009 | 0.37099 | 0.33523 | 18 | 0.27379 | 0.31377 | 0.54437 | 2.2831 | 2.4 | 0.3 | 0 | 0
2019 | 3 | 5 | 2 | AB2 | Academic Building | 2012 | 0 | 0 | 0 | 0 | 0 | 0 | 0 | 0.000111 | 8.75 | 5 | 0.0678 | 0 | 0 | 0 | 0 | 0 | 0 | 21 | 24.5 | -0.5 | -3.2 | 82 | 158 | 2 | 0 | 0 | 0 | 21974 | 36009 | 0.37099 | 0.33523 | 18 | 0.27379 | 0.31377 | 0.54437 | 2.2831 | 2.4 | 0.3 | 0 | 0
2019 | 3 | 5 | 3 | AB2 | Academic Building | 2012 | 0 | 0 | 0 | 0 | 0 | 0 | 0 | 0.000111 | 8.75 | 5 | 0.0678 | 0 | 0 | 0 | 0 | 0 | 0 | 21 | 24.5 | 0.2 | -2.9 | 80 | 158 | 2.2 | 0 | 0 | 0 | 21974 | 36009 | 0.37099 | 0.33523 | 18 | 0.27379 | 0.31377 | 0.54437 | 2.2831 | 2.4 | 0.3 | 0 | 0
2019 | 3 | 5 | 4 | AB2 | Academic Building | 2012 | 0 | 0 | 0 | 0.1 | 0.1 | 0 | 0 | 0.000111 | 8.75 | 5 | 0.0678 | 0 | 0.875 | 0.5 | 0 | 0 | 0 | 21 | 24.5 | 0.3 | -2.6 | 81 | 158 | 2.4 | 0 | 0 | 0 | 21974 | 36009 | 0.37099 | 0.33523 | 18 | 0.27379 | 0.31377 | 0.54437 | 2.2831 | 2.4 | 0.3 | 0 | 49.5126
2019 | 3 | 5 | 5 | AB2 | Academic Building | 2012 | 0 | 0 | 0 | 0.1 | 0.1 | 0 | 0 | 0.000111 | 8.75 | 5 | 0.0678 | 0 | 0.875 | 0.5 | 0 | 0 | 0 | 21 | 24.5 | 0.5 | -2.1 | 83 | 158 | 2.5 | 720 | 0 | 0 | 21974 | 36009 | 0.37099 | 0.33523 | 18 | 0.27379 | 0.31377 | 0.54437 | 2.2831 | 2.4 | 0.3 | 0 | 49.5126
2019 | 3 | 5 | 6 | AB2 | Academic Building | 2012 | 0 | 0 | 0 | 0.1 | 0.1 | 0 | 0 | 0.000111 | 8.75 | 5 | 0.0678 | 0 | 0.875 | 0.5 | 0 | 0 | 0 | 21 | 24.5 | 1.8 | -1.5 | 79 | 158 | 2.2 | 9480 | 0 | 0 | 21974 | 36009 | 0.37099 | 0.33523 | 18 | 0.27379 | 0.31377 | 0.54437 | 2.2831 | 2.4 | 0.3 | 0 | 49.5126
2019 | 3 | 5 | 7 | AB2 | Academic Building | 2012 | 0.5 | 0 | 1 | 0.1 | 0.1 | 0.5 | 0 | 0.000111 | 8.75 | 5 | 0.0678 | 0.000111 | 0.875 | 0.5 | 0.0339 | 15.6 | 0 | 21 | 24.5 | 5.4 | -0.7 | 65 | 135 | 1.7 | 20640 | 0 | 0 | 21974 | 36009 | 0.37099 | 0.33523 | 18 | 0.27379 | 0.31377 | 0.54437 | 2.2831 | 2.4 | 0.3 | 0 | 1110.8089
2019 | 3 | 5 | 8 | AB2 | Academic Building | 2012 | 1 | 0 | 1 | 0.3 | 0.3 | 1 | 0 | 0.000111 | 8.75 | 5 | 0.0678 | 0.000111 | 2.625 | 1.5 | 0.0678 | 11.7 | 0 | 21 | 24.5 | 9.3 | -0.4 | 51 | 293 | 2.1 | 31620 | 0 | 0 | 21974 | 36009 | 0.37099 | 0.33523 | 18 | 0.27379 | 0.31377 | 0.54437 | 2.2831 | 2.4 | 0.3 | 56.8345 | 1352.0359
2019 | 3 | 5 | 9 | AB2 | Academic Building | 2012 | 1 | 0 | 1 | 1 | 1 | 1 | 0.1 | 0.000111 | 8.75 | 5 | 0.0678 | 0.000111 | 8.75 | 5 | 0.0678 | 8.6 | 0 | 21 | 24.5 | 12.4 | -1.6 | 38 | 225 | 2.5 | 39480 | 0 | 0 | 21974 | 36009 | 0.37099 | 0.33523 | 18 | 0.27379 | 0.31377 | 0.54437 | 2.2831 | 2.4 | 0.3 | 235.1237 | 1089.6731
2019 | 3 | 5 | 10 | AB2 | Academic Building | 2012 | 1 | 0 | 1 | 1 | 1 | 1 | 0.1 | 0.000111 | 8.75 | 5 | 0.0678 | 0.000111 | 8.75 | 5 | 0.0678 | 7.6 | 0 | 21 | 24.5 | 13.4 | -1.9 | 35 | 225 | 2.8 | 44160 | 0 | 0 | 21974 | 36009 | 0.37099 | 0.33523 | 18 | 0.27379 | 0.31377 | 0.54437 | 2.2831 | 2.4 | 0.3 | 348.7563 | 880.5893
2019 | 3 | 5 | 11 | AB2 | Academic Building | 2012 | 1 | 0 | 1 | 1 | 1 | 1 | 0.1 | 0.000111 | 8.75 | 5 | 0.0678 | 0.000111 | 8.75 | 5 | 0.0678 | 6.7 | 0 | 21 | 24.5 | 14.3 | -0.3 | 37 | 203 | 2.8 | 44340 | 0 | 0 | 21974 | 36009 | 0.37099 | 0.33523 | 18 | 0.27379 | 0.31377 | 0.54437 | 2.2831 | 2.4 | 0.3 | 362.2561 | 769.2355
2019 | 3 | 5 | 12 | AB2 | Academic Building | 2012 | 1 | 0 | 1 | 1 | 1 | 1 | 0.1 | 0.000111 | 8.75 | 5 | 0.0678 | 0.000111 | 8.75 | 5 | 0.0678 | 5.8 | 0 | 21 | 24.5 | 15.2 | -3.3 | 28 | 225 | 3.1 | 40620 | 0 | 0 | 21974 | 36009 | 0.37099 | 0.33523 | 18 | 0.27379 | 0.31377 | 0.54437 | 2.2831 | 2.4 | 0.3 | 342.1386 | 702.9882
2019 | 3 | 5 | 13 | AB2 | Academic Building | 2012 | 1 | 0 | 1 | 0.8 | 0.8 | 1 | 0.1 | 0.000111 | 8.75 | 5 | 0.0678 | 0.000111 | 7 | 4 | 0.0678 | 5.5 | 0 | 21 | 24.5 | 15.5 | -1.7 | 31 | 248 | 2.6 | 32580 | 0 | 0 | 21974 | 36009 | 0.37099 | 0.33523 | 18 | 0.27379 | 0.31377 | 0.54437 | 2.2831 | 2.4 | 0.3 | 339.4789 | 604.9278
2019 | 3 | 5 | 14 | AB2 | Academic Building | 2012 | 1 | 0 | 1 | 1 | 1 | 1 | 0.1 | 0.000111 | 8.75 | 5 | 0.0678 | 0.000111 | 8.75 | 5 | 0.0678 | 5 | 0 | 21 | 24.5 | 16 | -1.7 | 30 | 248 | 2.2 | 22440 | 0 | 0 | 21974 | 36009 | 0.37099 | 0.33523 | 18 | 0.27379 | 0.31377 | 0.54437 | 2.2831 | 2.4 | 0.3 | 366.8292 | 694.6883
2019 | 3 | 5 | 15 | AB2 | Academic Building | 2012 | 1 | 0 | 1 | 1 | 1 | 1 | 0.1 | 0.000111 | 8.75 | 5 | 0.0678 | 0.000111 | 8.75 | 5 | 0.0678 | 5.5 | 0 | 21 | 24.5 | 15.5 | -0.4 | 34 | 248 | 1.9 | 4980 | 0 | 0 | 21974 | 36009 | 0.37099 | 0.33523 | 18 | 0.27379 | 0.31377 | 0.54437 | 2.2831 | 2.4 | 0.3 | 379.9554 | 694.6883
2019 | 3 | 5 | 16 | AB2 | Academic Building | 2012 | 1 | 0 | 1 | 1 | 1 | 1 | 0.1 | 0.000111 | 8.75 | 5 | 0.0678 | 0.000111 | 8.75 | 5 | 0.0678 | 6.5 | 0 | 21 | 24.5 | 14.5 | -0.5 | 36 | 180 | 0.9 | 900 | 0 | 0 | 21974 | 36009 | 0.37099 | 0.33523 | 18 | 0.27379 | 0.31377 | 0.54437 | 2.2831 | 2.4 | 0.3 | 355.5919 | 694.6883
2019 | 3 | 5 | 17 | AB2 | Academic Building | 2012 | 1 | 0 | 1 | 1 | 1 | 1 | 0.1 | 0.000111 | 8.75 | 5 | 0.0678 | 0.000111 | 8.75 | 5 | 0.0678 | 10 | 0 | 21 | 24.5 | 11 | 0.3 | 48 | 270 | 0.8 | 0 | 0 | 0 | 21974 | 36009 | 0.37099 | 0.33523 | 18 | 0.27379 | 0.31377 | 0.54437 | 2.2831 | 2.4 | 0.3 | 316.1879 | 759.0954
2019 | 3 | 5 | 18 | AB2 | Academic Building | 2012 | 1 | 0 | 1 | 0.5 | 0.5 | 0.5 | 0.1 | 0.000111 | 8.75 | 5 | 0.0678 | 0.000111 | 4.375 | 2.5 | 0.0339 | 9.9 | 0 | 21 | 24.5 | 11.1 | 0.4 | 48 | 135 | 1.6 | 0 | 0 | 0 | 21974 | 36009 | 0.37099 | 0.33523 | 18 | 0.27379 | 0.31377 | 0.54437 | 2.2831 | 2.4 | 0.3 | 211.6985 | 485.7593
2019 | 3 | 5 | 19 | AB2 | Academic Building | 2012 | 0.5 | 0 | 1 | 0.3 | 0.3 | 0.5 | 0.1 | 0.000111 | 8.75 | 5 | 0.0678 | 0.000111 | 2.625 | 1.5 | 0.0339 | 12 | 0 | 21 | 24.5 | 9 | 2 | 62 | 113 | 1.5 | 0 | 0 | 0 | 21974 | 36009 | 0.37099 | 0.33523 | 18 | 0.27379 | 0.31377 | 0.54437 | 2.2831 | 2.4 | 0.3 | 22.2866 | 468.087
2019 | 3 | 5 | 20 | AB2 | Academic Building | 2012 | 0.5 | 0 | 1 | 0.3 | 0.3 | 0.2 | 0.1 | 0.000111 | 8.75 | 5 | 0.0678 | 0.000111 | 2.625 | 1.5 | 0.01356 | 12.2 | 0 | 21 | 24.5 | 8.8 | 4 | 72 | 113 | 0.9 | 0 | 0 | 0 | 21974 | 36009 | 0.37099 | 0.33523 | 18 | 0.27379 | 0.31377 | 0.54437 | 2.2831 | 2.4 | 0.3 | 0 | 405.6999
2019 | 3 | 5 | 21 | AB2 | Academic Building | 2012 | 0.5 | 0 | 1 | 0.2 | 0.2 | 0.2 | 0.1 | 0.000111 | 8.75 | 5 | 0.0678 | 0.000111 | 1.75 | 1 | 0.01356 | 11.6 | 0 | 21 | 24.5 | 9.4 | 3.9 | 69 | 158 | 1.5 | 0 | 0 | 0 | 21974 | 36009 | 0.37099 | 0.33523 | 18 | 0.27379 | 0.31377 | 0.54437 | 2.2831 | 2.4 | 0.3 | 0 | 381.6111
2019 | 3 | 5 | 22 | AB2 | Academic Building | 2012 | 0 | 0 | 0 | 0.2 | 0.2 | 0.2 | 0.1 | 0.000111 | 8.75 | 5 | 0.0678 | 0 | 1.75 | 1 | 0.01356 | 0 | 0 | 21 | 24.5 | 8 | 4.4 | 78 | 158 | 1.4 | 0 | 0 | 0 | 21974 | 36009 | 0.37099 | 0.33523 | 18 | 0.27379 | 0.31377 | 0.54437 | 2.2831 | 2.4 | 0.3 | 0 | 99.0252
2019 | 3 | 5 | 23 | AB2 | Academic Building | 2012 | 0 | 0 | 0 | 0.1 | 0.1 | 0.2 | 0 | 0.000111 | 8.75 | 5 | 0.0678 | 0 | 0.875 | 0.5 | 0.01356 | 0 | 0 | 21 | 24.5 | 7.7 | 4.4 | 80 | 135 | 1.2 | 0 | 0 | 0 | 21974 | 36009 | 0.37099 | 0.33523 | 18 | 0.27379 | 0.31377 | 0.54437 | 2.2831 | 2.4 | 0.3 | 0 | 49.5126
2019 | 3 | 5 | 0 | AB2 | Academic Building | 2012 | 0 | 0 | 0 | 0.1 | 0.1 | 0.2 | 0 | 0.000111 | 8.75 | 5 | 0.0678 | 0 | 0.875 | 0.5 | 0.01356 | 0 | 0 | 21 | 24.5 | 7.3 | 4.7 | 84 | 113 | 0.9 | 0 | 0 | 0 | 21974 | 36009 | 0.37099 | 0.33523 | 18 | 0.27379 | 0.31377 | 0.54437 | 2.2831 | 2.4 | 0.3 | 0 | 49.5126
2019 | 3 | 6 | 1 | AB2 | Academic Building | 2012 | 0 | 0 | 0 | 0 | 0 | 0 | 0 | 0.000111 | 8.75 | 5 | 0.0678 | 0 | 0 | 0 | 0 | 0 | 0 | 21 | 24.5 | 9.9 | 2.9 | 62 | 248 | 1.9 | 0 | 0 | 0 | 21974 | 36009 | 0.37099 | 0.33523 | 18 | 0.27379 | 0.31377 | 0.54437 | 2.2831 | 2.4 | 0.3 | 0 | 0
2019 | 3 | 6 | 2 | AB2 | Academic Building | 2012 | 0 | 0 | 0 | 0 | 0 | 0 | 0 | 0.000111 | 8.75 | 5 | 0.0678 | 0 | 0 | 0 | 0 | 0 | 0 | 21 | 24.5 | 11.3 | 2.8 | 56 | 270 | 1.8 | 0 | 0 | 0 | 21974 | 36009 | 0.37099 | 0.33523 | 18 | 0.27379 | 0.31377 | 0.54437 | 2.2831 | 2.4 | 0.3 | 0 | 0
2019 | 3 | 6 | 3 | AB2 | Academic Building | 2012 | 0 | 0 | 0 | 0 | 0 | 0 | 0 | 0.000111 | 8.75 | 5 | 0.0678 | 0 | 0 | 0 | 0 | 0 | 0 | 21 | 24.5 | 11.4 | 3.1 | 57 | 248 | 2.2 | 0 | 0 | 0 | 21974 | 36009 | 0.37099 | 0.33523 | 18 | 0.27379 | 0.31377 | 0.54437 | 2.2831 | 2.4 | 0.3 | 0 | 0
2019 | 3 | 6 | 4 | AB2 | Academic Building | 2012 | 0 | 0 | 0 | 0.1 | 0.1 | 0 | 0 | 0.000111 | 8.75 | 5 | 0.0678 | 0 | 0.875 | 0.5 | 0 | 0 | 0 | 21 | 24.5 | 11.9 | 3.3 | 56 | 270 | 2.1 | 0 | 0 | 0 | 21974 | 36009 | 0.37099 | 0.33523 | 18 | 0.27379 | 0.31377 | 0.54437 | 2.2831 | 2.4 | 0.3 | 0 | 49.5126
2019 | 3 | 6 | 5 | AB2 | Academic Building | 2012 | 0 | 0 | 0 | 0.1 | 0.1 | 0 | 0 | 0.000111 | 8.75 | 5 | 0.0678 | 0 | 0.875 | 0.5 | 0 | 0 | 0 | 21 | 24.5 | 11.9 | 3.8 | 58 | 293 | 4.3 | 60 | 0 | 0 | 21974 | 36009 | 0.37099 | 0.33523 | 18 | 0.27379 | 0.31377 | 0.54437 | 2.2831 | 2.4 | 0.3 | 0 | 49.5126
2019 | 3 | 6 | 6 | AB2 | Academic Building | 2012 | 0 | 0 | 0 | 0.1 | 0.1 | 0 | 0 | 0.000111 | 8.75 | 5 | 0.0678 | 0 | 0.875 | 0.5 | 0 | 0 | 0 | 21 | 24.5 | 9.2 | 7.8 | 91 | 293 | 1.6 | 1440 | 0.3 | 0.3 | 21974 | 36009 | 0.37099 | 0.33523 | 18 | 0.27379 | 0.31377 | 0.54437 | 2.2831 | 2.4 | 0.3 | 0 | 49.5126
2019 | 3 | 6 | 7 | AB2 | Academic Building | 2012 | 0.5 | 0 | 1 | 0.1 | 0.1 | 0.5 | 0 | 0.000111 | 8.75 | 5 | 0.0678 | 0.000111 | 0.875 | 0.5 | 0.0339 | 12.3 | 0 | 21 | 24.5 | 8.7 | 8.7 | 100 | 315 | 1.6 | 2580 | 0.3 | 0.3 | 21974 | 36009 | 0.37099 | 0.33523 | 18 | 0.27379 | 0.31377 | 0.54437 | 2.2831 | 2.4 | 0.3 | 0 | 696.6537
2019 | 3 | 6 | 8 | AB2 | Academic Building | 2012 | 1 | 0 | 1 | 0.3 | 0.3 | 1 | 0 | 0.000111 | 8.75 | 5 | 0.0678 | 0.000111 | 2.625 | 1.5 | 0.0678 | 12.3 | 0 | 21 | 24.5 | 8.7 | 8.7 | 100 | 315 | 1 | 2100 | 0.5 | 0.5 | 21974 | 36009 | 0.37099 | 0.33523 | 18 | 0.27379 | 0.31377 | 0.54437 | 2.2831 | 2.4 | 0.3 | 54.9866 | 1125.3983
2019 | 3 | 6 | 9 | AB2 | Academic Building | 2012 | 1 | 0 | 1 | 1 | 1 | 1 | 0.1 | 0.000111 | 8.75 | 5 | 0.0678 | 0.000111 | 8.75 | 5 | 0.0678 | 12 | 0 | 21 | 24.5 | 9 | 9 | 100 | 113 | 0.9 | 6240 | 0.1 | 0.1 | 21974 | 36009 | 0.37099 | 0.33523 | 18 | 0.27379 | 0.31377 | 0.54437 | 2.2831 | 2.4 | 0.3 | 213.2426 | 1193.8079
2019 | 3 | 6 | 10 | AB2 | Academic Building | 2012 | 1 | 0 | 1 | 1 | 1 | 1 | 0.1 | 0.000111 | 8.75 | 5 | 0.0678 | 0.000111 | 8.75 | 5 | 0.0678 | 11.3 | 0 | 21 | 24.5 | 9.7 | 9.7 | 100 | 90 | 0.9 | 13980 | 0.1 | 0.1 | 21974 | 36009 | 0.37099 | 0.33523 | 18 | 0.27379 | 0.31377 | 0.54437 | 2.2831 | 2.4 | 0.3 | 322.9695 | 1102.9939
2019 | 3 | 6 | 11 | AB2 | Academic Building | 2012 | 1 | 0 | 1 | 1 | 1 | 1 | 0.1 | 0.000111 | 8.75 | 5 | 0.0678 | 0.000111 | 8.75 | 5 | 0.0678 | 9.2 | 0 | 21 | 24.5 | 11.8 | 11.5 | 98 | 293 | 1.3 | 9120 | 0 | 0 | 21974 | 36009 | 0.37099 | 0.33523 | 18 | 0.27379 | 0.31377 | 0.54437 | 2.2831 | 2.4 | 0.3 | 347.1503 | 949.4737
2019 | 3 | 6 | 12 | AB2 | Academic Building | 2012 | 1 | 0 | 1 | 1 | 1 | 1 | 0.1 | 0.000111 | 8.75 | 5 | 0.0678 | 0.000111 | 8.75 | 5 | 0.0678 | 7.3 | 0 | 21 | 24.5 | 13.7 | 8.9 | 73 | 248 | 2 | 21840 | 0 | 0 | 21974 | 36009 | 0.37099 | 0.33523 | 18 | 0.27379 | 0.31377 | 0.54437 | 2.2831 | 2.4 | 0.3 | 333.7501 | 777.0094
2019 | 3 | 6 | 13 | AB2 | Academic Building | 2012 | 1 | 0 | 1 | 0.8 | 0.8 | 1 | 0.1 | 0.000111 | 8.75 | 5 | 0.0678 | 0.000111 | 7 | 4 | 0.0678 | 6.4 | 0 | 21 | 24.5 | 14.6 | 8.9 | 69 | 248 | 2.2 | 20700 | 0 | 0 | 21974 | 36009 | 0.37099 | 0.33523 | 18 | 0.27379 | 0.31377 | 0.54437 | 2.2831 | 2.4 | 0.3 | 332.572 | 638.2621
2019 | 3 | 6 | 14 | AB2 | Academic Building | 2012 | 1 | 0 | 1 | 1 | 1 | 1 | 0.1 | 0.000111 | 8.75 | 5 | 0.0678 | 0.000111 | 8.75 | 5 | 0.0678 | 5.7 | 0 | 21 | 24.5 | 15.3 | 9.2 | 67 | 338 | 2.4 | 14040 | 0 | 0 | 21974 | 36009 | 0.37099 | 0.33523 | 18 | 0.27379 | 0.31377 | 0.54437 | 2.2831 | 2.4 | 0.3 | 353.1993 | 694.6883
2019 | 3 | 6 | 15 | AB2 | Academic Building | 2012 | 1 | 0 | 1 | 1 | 1 | 1 | 0.1 | 0.000111 | 8.75 | 5 | 0.0678 | 0.000111 | 8.75 | 5 | 0.0678 | 7.5 | 0 | 21 | 24.5 | 13.5 | 10.1 | 80 | 23 | 0.9 | 5580 | 0 | 0 | 21974 | 36009 | 0.37099 | 0.33523 | 18 | 0.27379 | 0.31377 | 0.54437 | 2.2831 | 2.4 | 0.3 | 345.02 | 700.949
2019 | 3 | 6 | 16 | AB2 | Academic Building | 2012 | 1 | 0 | 1 | 1 | 1 | 1 | 0.1 | 0.000111 | 8.75 | 5 | 0.0678 | 0.000111 | 8.75 | 5 | 0.0678 | 7.3 | 0 | 21 | 24.5 | 13.7 | 10.3 | 80 | 180 | 1.4 | 720 | 0 | 0 | 21974 | 36009 | 0.37099 | 0.33523 | 18 | 0.27379 | 0.31377 | 0.54437 | 2.2831 | 2.4 | 0.3 | 289.1118 | 704.1697
2019 | 3 | 6 | 17 | AB2 | Academic Building | 2012 | 1 | 0 | 1 | 1 | 1 | 1 | 0.1 | 0.000111 | 8.75 | 5 | 0.0678 | 0.000111 | 8.75 | 5 | 0.0678 | 8.3 | 0 | 21 | 24.5 | 12.7 | 7.3 | 70 | 225 | 1.2 | 0 | 0 | 0 | 21974 | 36009 | 0.37099 | 0.33523 | 18 | 0.27379 | 0.31377 | 0.54437 | 2.2831 | 2.4 | 0.3 | 206.9748 | 720.2697
2019 | 3 | 6 | 18 | AB2 | Academic Building | 2012 | 1 | 0 | 1 | 0.5 | 0.5 | 0.5 | 0.1 | 0.000111 | 8.75 | 5 | 0.0678 | 0.000111 | 4.375 | 2.5 | 0.0339 | 10.6 | 0 | 21 | 24.5 | 10.4 | 7.8 | 84 | 293 | 2.2 | 0 | 0 | 0 | 21974 | 36009 | 0.37099 | 0.33523 | 18 | 0.27379 | 0.31377 | 0.54437 | 2.2831 | 2.4 | 0.3 | 101.8107 | 476.208
2019 | 3 | 6 | 19 | AB2 | Academic Building | 2012 | 0.5 | 0 | 1 | 0.3 | 0.3 | 0.5 | 0.1 | 0.000111 | 8.75 | 5 | 0.0678 | 0.000111 | 2.625 | 1.5 | 0.0339 | 10.5 | 0 | 21 | 24.5 | 10.5 | 9.1 | 91 | 293 | 1.8 | 0 | 0 | 0 | 21974 | 36009 | 0.37099 | 0.33523 | 18 | 0.27379 | 0.31377 | 0.54437 | 2.2831 | 2.4 | 0.3 | 13.5333 | 437.1432
2019 | 3 | 6 | 20 | AB2 | Academic Building | 2012 | 0.5 | 0 | 1 | 0.3 | 0.3 | 0.2 | 0.1 | 0.000111 | 8.75 | 5 | 0.0678 | 0.000111 | 2.625 | 1.5 | 0.01356 | 11.6 | 0 | 21 | 24.5 | 9.4 | 8.3 | 93 | 270 | 1 | 0 | 0 | 0 | 21974 | 36009 | 0.37099 | 0.33523 | 18 | 0.27379 | 0.31377 | 0.54437 | 2.2831 | 2.4 | 0.3 | 0 | 386.2639
2019 | 3 | 6 | 21 | AB2 | Academic Building | 2012 | 0.5 | 0 | 1 | 0.2 | 0.2 | 0.2 | 0.1 | 0.000111 | 8.75 | 5 | 0.0678 | 0.000111 | 1.75 | 1 | 0.01356 | 13 | 0 | 21 | 24.5 | 8 | 7.9 | 99 | 315 | 1.9 | 0 | 0 | 0 | 21974 | 36009 | 0.37099 | 0.33523 | 18 | 0.27379 | 0.31377 | 0.54437 | 2.2831 | 2.4 | 0.3 | 0 | 382.3791
2019 | 3 | 6 | 22 | AB2 | Academic Building | 2012 | 0 | 0 | 0 | 0.2 | 0.2 | 0.2 | 0.1 | 0.000111 | 8.75 | 5 | 0.0678 | 0 | 1.75 | 1 | 0.01356 | 0 | 0 | 21 | 24.5 | 8.5 | 6.4 | 87 | 293 | 3 | 0 | 0 | 0 | 21974 | 36009 | 0.37099 | 0.33523 | 18 | 0.27379 | 0.31377 | 0.54437 | 2.2831 | 2.4 | 0.3 | 0 | 99.0252
2019 | 3 | 6 | 23 | AB2 | Academic Building | 2012 | 0 | 0 | 0 | 0.1 | 0.1 | 0.2 | 0 | 0.000111 | 8.75 | 5 | 0.0678 | 0 | 0.875 | 0.5 | 0.01356 | 0 | 0 | 21 | 24.5 | 7.3 | 6.1 | 92 | 180 | 1.3 | 0 | 0 | 0 | 21974 | 36009 | 0.37099 | 0.33523 | 18 | 0.27379 | 0.31377 | 0.54437 | 2.2831 | 2.4 | 0.3 | 0 | 49.5126
2019 | 3 | 6 | 0 | AB2 | Academic Building | 2012 | 0 | 0 | 0 | 0.1 | 0.1 | 0.2 | 0 | 0.000111 | 8.75 | 5 | 0.0678 | 0 | 0.875 | 0.5 | 0.01356 | 0 | 0 | 21 | 24.5 | 5.8 | 5.8 | 100 | 180 | 1.2 | 0 | 0 | 0 | 21974 | 36009 | 0.37099 | 0.33523 | 18 | 0.27379 | 0.31377 | 0.54437 | 2.2831 | 2.4 | 0.3 | 0 | 49.5126
2019 | 3 | 7 | 1 | AB2 | Academic Building | 2012 | 0 | 0 | 0 | 0 | 0 | 0 | 0 | 0.000111 | 8.75 | 5 | 0.0678 | 0 | 0 | 0 | 0 | 0 | 0 | 21 | 24.5 | 4 | 4 | 100 | 225 | 1.2 | 0 | 0 | 0 | 21974 | 36009 | 0.37099 | 0.33523 | 18 | 0.27379 | 0.31377 | 0.54437 | 2.2831 | 2.4 | 0.3 | 0 | 0
2019 | 3 | 7 | 2 | AB2 | Academic Building | 2012 | 0 | 0 | 0 | 0 | 0 | 0 | 0 | 0.000111 | 8.75 | 5 | 0.0678 | 0 | 0 | 0 | 0 | 0 | 0 | 21 | 24.5 | 3.2 | 3.2 | 100 | 158 | 0.8 | 0 | 0 | 0 | 21974 | 36009 | 0.37099 | 0.33523 | 18 | 0.27379 | 0.31377 | 0.54437 | 2.2831 | 2.4 | 0.3 | 0 | 0
2019 | 3 | 7 | 3 | AB2 | Academic Building | 2012 | 0 | 0 | 0 | 0 | 0 | 0 | 0 | 0.000111 | 8.75 | 5 | 0.0678 | 0 | 0 | 0 | 0 | 0 | 0 | 21 | 24.5 | 2 | 2 | 100 | 0 | 0.6 | 0 | 0 | 0 | 21974 | 36009 | 0.37099 | 0.33523 | 18 | 0.27379 | 0.31377 | 0.54437 | 2.2831 | 2.4 | 0.3 | 0 | 0
2019 | 3 | 7 | 4 | AB2 | Academic Building | 2012 | 0 | 0 | 0 | 0.1 | 0.1 | 0 | 0 | 0.000111 | 8.75 | 5 | 0.0678 | 0 | 0.875 | 0.5 | 0 | 0 | 0 | 21 | 24.5 | 0.8 | 0.8 | 100 | 158 | 0.7 | 0 | 0 | 0 | 21974 | 36009 | 0.37099 | 0.33523 | 18 | 0.27379 | 0.31377 | 0.54437 | 2.2831 | 2.4 | 0.3 | 0 | 49.5126
2019 | 3 | 7 | 5 | AB2 | Academic Building | 2012 | 0 | 0 | 0 | 0.1 | 0.1 | 0 | 0 | 0.000111 | 8.75 | 5 | 0.0678 | 0 | 0.875 | 0.5 | 0 | 0 | 0 | 21 | 24.5 | 0.2 | 0.2 | 100 | 203 | 0.7 | 720 | 0 | 0 | 21974 | 36009 | 0.37099 | 0.33523 | 18 | 0.27379 | 0.31377 | 0.54437 | 2.2831 | 2.4 | 0.3 | 0 | 49.5126
2019 | 3 | 7 | 6 | AB2 | Academic Building | 2012 | 0 | 0 | 0 | 0.1 | 0.1 | 0 | 0 | 0.000111 | 8.75 | 5 | 0.0678 | 0 | 0.875 | 0.5 | 0 | 0 | 0 | 21 | 24.5 | 0.6 | 0.6 | 100 | 338 | 0.4 | 5160 | 0 | 0 | 21974 | 36009 | 0.37099 | 0.33523 | 18 | 0.27379 | 0.31377 | 0.54437 | 2.2831 | 2.4 | 0.3 | 0 | 49.5126
2019 | 3 | 7 | 7 | AB2 | Academic Building | 2012 | 0.5 | 0 | 1 | 0.1 | 0.1 | 0.5 | 0 | 0.000111 | 8.75 | 5 | 0.0678 | 0.000111 | 0.875 | 0.5 | 0.0339 | 19.5 | 0 | 21 | 24.5 | 1.5 | 1.5 | 100 | 45 | 0.6 | 12900 | 0 | 0 | 21974 | 36009 | 0.37099 | 0.33523 | 18 | 0.27379 | 0.31377 | 0.54437 | 2.2831 | 2.4 | 0.3 | 0 | 1066.3255
2019 | 3 | 7 | 8 | AB2 | Academic Building | 2012 | 1 | 0 | 1 | 0.3 | 0.3 | 1 | 0 | 0.000111 | 8.75 | 5 | 0.0678 | 0.000111 | 2.625 | 1.5 | 0.0678 | 17.3 | 0 | 21 | 24.5 | 3.7 | 3.7 | 100 | 0 | 0.7 | 27540 | 0 | 0 | 21974 | 36009 | 0.37099 | 0.33523 | 18 | 0.27379 | 0.31377 | 0.54437 | 2.2831 | 2.4 | 0.3 | 57.9893 | 1641.2073
2019 | 3 | 7 | 9 | AB2 | Academic Building | 2012 | 1 | 0 | 1 | 1 | 1 | 1 | 0.1 | 0.000111 | 8.75 | 5 | 0.0678 | 0.000111 | 8.75 | 5 | 0.0678 | 12.6 | 0 | 21 | 24.5 | 8.4 | 8.4 | 100 | 0 | 1 | 39840 | 0 | 0 | 21974 | 36009 | 0.37099 | 0.33523 | 18 | 0.27379 | 0.31377 | 0.54437 | 2.2831 | 2.4 | 0.3 | 209.6938 | 1397.6856
2019 | 3 | 7 | 10 | AB2 | Academic Building | 2012 | 1 | 0 | 1 | 1 | 1 | 1 | 0.1 | 0.000111 | 8.75 | 5 | 0.0678 | 0.000111 | 8.75 | 5 | 0.0678 | 7.9 | 0 | 21 | 24.5 | 13.1 | 4.2 | 55 | 113 | 2.4 | 45060 | 0 | 0 | 21974 | 36009 | 0.37099 | 0.33523 | 18 | 0.27379 | 0.31377 | 0.54437 | 2.2831 | 2.4 | 0.3 | 304.079 | 958.2836
2019 | 3 | 7 | 11 | AB2 | Academic Building | 2012 | 1 | 0 | 1 | 1 | 1 | 1 | 0.1 | 0.000111 | 8.75 | 5 | 0.0678 | 0.000111 | 8.75 | 5 | 0.0678 | 5.9 | 0 | 21 | 24.5 | 15.1 | -3.9 | 27 | 90 | 2.7 | 43740 | 0 | 0 | 21974 | 36009 | 0.37099 | 0.33523 | 18 | 0.27379 | 0.31377 | 0.54437 | 2.2831 | 2.4 | 0.3 | 325.1395 | 725.5448
2019 | 3 | 7 | 12 | AB2 | Academic Building | 2012 | 1 | 0 | 1 | 1 | 1 | 1 | 0.1 | 0.000111 | 8.75 | 5 | 0.0678 | 0.000111 | 8.75 | 5 | 0.0678 | 5.1 | 0 | 21 | 24.5 | 15.9 | -5.3 | 23 | 90 | 2 | 40620 | 0 | 0 | 21974 | 36009 | 0.37099 | 0.33523 | 18 | 0.27379 | 0.31377 | 0.54437 | 2.2831 | 2.4 | 0.3 | 320.2492 | 694.7221
2019 | 3 | 7 | 13 | AB2 | Academic Building | 2012 | 1 | 0 | 1 | 0.8 | 0.8 | 1 | 0.1 | 0.000111 | 8.75 | 5 | 0.0678 | 0.000111 | 7 | 4 | 0.0678 | 4.1 | 0 | 21 | 24.5 | 16.9 | -3.3 | 25 | 45 | 2.2 | 27540 | 0 | 0 | 21974 | 36009 | 0.37099 | 0.33523 | 18 | 0.27379 | 0.31377 | 0.54437 | 2.2831 | 2.4 | 0.3 | 321.1534 | 595.6631
2019 | 3 | 7 | 14 | AB2 | Academic Building | 2012 | 1 | 0 | 1 | 1 | 1 | 1 | 0.1 | 0.000111 | 8.75 | 5 | 0.0678 | 0.000111 | 8.75 | 5 | 0.0678 | 5.2 | 0 | 21 | 24.5 | 15.8 | 4.4 | 47 | 338 | 3.1 | 21840 | 0 | 0 | 21974 | 36009 | 0.37099 | 0.33523 | 18 | 0.27379 | 0.31377 | 0.54437 | 2.2831 | 2.4 | 0.3 | 340.2062 | 694.6883
2019 | 3 | 7 | 15 | AB2 | Academic Building | 2012 | 1 | 0 | 1 | 1 | 1 | 1 | 0.1 | 0.000111 | 8.75 | 5 | 0.0678 | 0.000111 | 8.75 | 5 | 0.0678 | 5.5 | 0 | 21 | 24.5 | 15.5 | 5 | 50 | 23 | 2.4 | 7320 | 0 | 0 | 21974 | 36009 | 0.37099 | 0.33523 | 18 | 0.27379 | 0.31377 | 0.54437 | 2.2831 | 2.4 | 0.3 | 342.0657 | 694.6883
2019 | 3 | 7 | 16 | AB2 | Academic Building | 2012 | 1 | 0 | 1 | 1 | 1 | 1 | 0.1 | 0.000111 | 8.75 | 5 | 0.0678 | 0.000111 | 8.75 | 5 | 0.0678 | 7.3 | 0 | 21 | 24.5 | 13.7 | 3.9 | 52 | 23 | 1.2 | 1620 | 0 | 0 | 21974 | 36009 | 0.37099 | 0.33523 | 18 | 0.27379 | 0.31377 | 0.54437 | 2.2831 | 2.4 | 0.3 | 309.5091 | 694.6883
2019 | 3 | 7 | 17 | AB2 | Academic Building | 2012 | 1 | 0 | 1 | 1 | 1 | 1 | 0.1 | 0.000111 | 8.75 | 5 | 0.0678 | 0.000111 | 8.75 | 5 | 0.0678 | 9.8 | 0 | 21 | 24.5 | 11.2 | 3.4 | 59 | 45 | 0.4 | 0 | 0 | 0 | 21974 | 36009 | 0.37099 | 0.33523 | 18 | 0.27379 | 0.31377 | 0.54437 | 2.2831 | 2.4 | 0.3 | 278.5701 | 741.0804
2019 | 3 | 7 | 18 | AB2 | Academic Building | 2012 | 1 | 0 | 1 | 0.5 | 0.5 | 0.5 | 0.1 | 0.000111 | 8.75 | 5 | 0.0678 | 0.000111 | 4.375 | 2.5 | 0.0339 | 11.1 | 0 | 21 | 24.5 | 9.9 | 3.3 | 64 | 180 | 0.8 | 0 | 0 | 0 | 21974 | 36009 | 0.37099 | 0.33523 | 18 | 0.27379 | 0.31377 | 0.54437 | 2.2831 | 2.4 | 0.3 | 196.5093 | 481.2776
2019 | 3 | 7 | 19 | AB2 | Academic Building | 2012 | 0.5 | 0 | 1 | 0.3 | 0.3 | 0.5 | 0.1 | 0.000111 | 8.75 | 5 | 0.0678 | 0.000111 | 2.625 | 1.5 | 0.0339 | 12.2 | 0 | 21 | 24.5 | 8.8 | 3.4 | 69 | 135 | 1 | 0 | 0 | 0 | 21974 | 36009 | 0.37099 | 0.33523 | 18 | 0.27379 | 0.31377 | 0.54437 | 2.2831 | 2.4 | 0.3 | 21.0443 | 454.1577
2019 | 3 | 7 | 20 | AB2 | Academic Building | 2012 | 0.5 | 0 | 1 | 0.3 | 0.3 | 0.2 | 0.1 | 0.000111 | 8.75 | 5 | 0.0678 | 0.000111 | 2.625 | 1.5 | 0.01356 | 13 | 0 | 21 | 24.5 | 8 | 4.2 | 77 | 158 | 1.6 | 0 | 0 | 0 | 21974 | 36009 | 0.37099 | 0.33523 | 18 | 0.27379 | 0.31377 | 0.54437 | 2.2831 | 2.4 | 0.3 | 0 | 397.4941
2019 | 3 | 7 | 21 | AB2 | Academic Building | 2012 | 0.5 | 0 | 1 | 0.2 | 0.2 | 0.2 | 0.1 | 0.000111 | 8.75 | 5 | 0.0678 | 0.000111 | 1.75 | 1 | 0.01356 | 14.4 | 0 | 21 | 24.5 | 6.6 | 5.1 | 90 | 158 | 1.3 | 0 | 0 | 0 | 21974 | 36009 | 0.37099 | 0.33523 | 18 | 0.27379 | 0.31377 | 0.54437 | 2.2831 | 2.4 | 0.3 | 0 | 392.5657
2019 | 3 | 7 | 22 | AB2 | Academic Building | 2012 | 0 | 0 | 0 | 0.2 | 0.2 | 0.2 | 0.1 | 0.000111 | 8.75 | 5 | 0.0678 | 0 | 1.75 | 1 | 0.01356 | 0 | 0 | 21 | 24.5 | 6.3 | 4.3 | 87 | 158 | 1.7 | 0 | 0 | 0 | 21974 | 36009 | 0.37099 | 0.33523 | 18 | 0.27379 | 0.31377 | 0.54437 | 2.2831 | 2.4 | 0.3 | 0 | 99.0252
2019 | 3 | 7 | 23 | AB2 | Academic Building | 2012 | 0 | 0 | 0 | 0.1 | 0.1 | 0.2 | 0 | 0.000111 | 8.75 | 5 | 0.0678 | 0 | 0.875 | 0.5 | 0.01356 | 0 | 0 | 21 | 24.5 | 6.4 | 2.6 | 77 | 158 | 1.2 | 0 | 0 | 0 | 21974 | 36009 | 0.37099 | 0.33523 | 18 | 0.27379 | 0.31377 | 0.54437 | 2.2831 | 2.4 | 0.3 | 0 | 49.5126
2019 | 3 | 7 | 0 | AB2 | Academic Building | 2012 | 0 | 0 | 0 | 0.1 | 0.1 | 0.2 | 0 | 0.000111 | 8.75 | 5 | 0.0678 | 0 | 0.875 | 0.5 | 0.01356 | 0 | 0 | 21 | 24.5 | 6.5 | 1.8 | 72 | 158 | 1.4 | 0 | 0 | 0 | 21974 | 36009 | 0.37099 | 0.33523 | 18 | 0.27379 | 0.31377 | 0.54437 | 2.2831 | 2.4 | 0.3 | 0 | 49.5126
2019 | 3 | 8 | 1 | AB2 | Academic Building | 2012 | 0 | 0 | 0 | 0 | 0 | 0 | 0 | 0.000111 | 8.75 | 5 | 0.0678 | 0 | 0 | 0 | 0 | 0 | 0 | 21 | 24.5 | 5.5 | 2.1 | 79 | 158 | 1.3 | 0 | 0 | 0 | 21974 | 36009 | 0.37099 | 0.33523 | 18 | 0.27379 | 0.31377 | 0.54437 | 2.2831 | 2.4 | 0.3 | 0 | 0
2019 | 3 | 8 | 2 | AB2 | Academic Building | 2012 | 0 | 0 | 0 | 0 | 0 | 0 | 0 | 0.000111 | 8.75 | 5 | 0.0678 | 0 | 0 | 0 | 0 | 0 | 0 | 21 | 24.5 | 4.9 | 2.4 | 84 | 158 | 1.8 | 0 | 0 | 0 | 21974 | 36009 | 0.37099 | 0.33523 | 18 | 0.27379 | 0.31377 | 0.54437 | 2.2831 | 2.4 | 0.3 | 0 | 0
2019 | 3 | 8 | 3 | AB2 | Academic Building | 2012 | 0 | 0 | 0 | 0 | 0 | 0 | 0 | 0.000111 | 8.75 | 5 | 0.0678 | 0 | 0 | 0 | 0 | 0 | 0 | 21 | 24.5 | 5.7 | 1.2 | 73 | 158 | 1.8 | 0 | 0 | 0 | 21974 | 36009 | 0.37099 | 0.33523 | 18 | 0.27379 | 0.31377 | 0.54437 | 2.2831 | 2.4 | 0.3 | 0 | 0
2019 | 3 | 8 | 4 | AB2 | Academic Building | 2012 | 0 | 0 | 0 | 0.1 | 0.1 | 0 | 0 | 0.000111 | 8.75 | 5 | 0.0678 | 0 | 0.875 | 0.5 | 0 | 0 | 0 | 21 | 24.5 | 5 | 1.3 | 77 | 158 | 1.8 | 0 | 0 | 0 | 21974 | 36009 | 0.37099 | 0.33523 | 18 | 0.27379 | 0.31377 | 0.54437 | 2.2831 | 2.4 | 0.3 | 0 | 49.5126
2019 | 3 | 8 | 5 | AB2 | Academic Building | 2012 | 0 | 0 | 0 | 0.1 | 0.1 | 0 | 0 | 0.000111 | 8.75 | 5 | 0.0678 | 0 | 0.875 | 0.5 | 0 | 0 | 0 | 21 | 24.5 | 5.1 | 1.5 | 78 | 158 | 1.9 | 660 | 0 | 0 | 21974 | 36009 | 0.37099 | 0.33523 | 18 | 0.27379 | 0.31377 | 0.54437 | 2.2831 | 2.4 | 0.3 | 0 | 49.5126
2019 | 3 | 8 | 6 | AB2 | Academic Building | 2012 | 0 | 0 | 0 | 0.1 | 0.1 | 0 | 0 | 0.000111 | 8.75 | 5 | 0.0678 | 0 | 0.875 | 0.5 | 0 | 0 | 0 | 21 | 24.5 | 5.8 | 1.5 | 74 | 158 | 1.2 | 9300 | 0 | 0 | 21974 | 36009 | 0.37099 | 0.33523 | 18 | 0.27379 | 0.31377 | 0.54437 | 2.2831 | 2.4 | 0.3 | 0 | 49.5126
2019 | 3 | 8 | 7 | AB2 | Academic Building | 2012 | 0.5 | 0 | 1 | 0.1 | 0.1 | 0.5 | 0 | 0.000111 | 8.75 | 5 | 0.0678 | 0.000111 | 0.875 | 0.5 | 0.0339 | 12.1 | 0 | 21 | 24.5 | 8.9 | 2.2 | 63 | 113 | 1.6 | 21540 | 0 | 0 | 21974 | 36009 | 0.37099 | 0.33523 | 18 | 0.27379 | 0.31377 | 0.54437 | 2.2831 | 2.4 | 0.3 | 0 | 734.6
2019 | 3 | 8 | 8 | AB2 | Academic Building | 2012 | 1 | 0 | 1 | 0.3 | 0.3 | 1 | 0 | 0.000111 | 8.75 | 5 | 0.0678 | 0.000111 | 2.625 | 1.5 | 0.0678 | 6.1 | 0 | 21 | 24.5 | 14.9 | 2.7 | 44 | 113 | 2.6 | 31740 | 0 | 0 | 21974 | 36009 | 0.37099 | 0.33523 | 18 | 0.27379 | 0.31377 | 0.54437 | 2.2831 | 2.4 | 0.3 | 48.2568 | 790.0056
2019 | 3 | 8 | 9 | AB2 | Academic Building | 2012 | 1 | 0 | 1 | 1 | 1 | 1 | 0.1 | 0.000111 | 8.75 | 5 | 0.0678 | 0.000111 | 8.75 | 5 | 0.0678 | 2.5 | 0 | 21 | 24.5 | 18.5 | 0.1 | 29 | 113 | 2.5 | 39120 | 0 | 0 | 21974 | 36009 | 0.37099 | 0.33523 | 18 | 0.27379 | 0.31377 | 0.54437 | 2.2831 | 2.4 | 0.3 | 173.6111 | 700.6802
2019 | 3 | 8 | 10 | AB2 | Academic Building | 2012 | 1 | 0 | 1 | 1 | 1 | 1 | 0.1 | 0.000111 | 8.75 | 5 | 0.0678 | 0.000111 | 8.75 | 5 | 0.0678 | 0.8 | 0 | 21 | 24.5 | 20.2 | 1 | 28 | 135 | 2.3 | 43500 | 0 | 0 | 21974 | 36009 | 0.37099 | 0.33523 | 18 | 0.27379 | 0.31377 | 0.54437 | 2.2831 | 2.4 | 0.3 | 296.5568 | 727.5287
2019 | 3 | 8 | 11 | AB2 | Academic Building | 2012 | 1 | 0 | 1 | 1 | 1 | 1 | 0.1 | 0.000111 | 8.75 | 5 | 0.0678 | 0.000111 | 8.75 | 5 | 0.0678 | 0.5 | 0 | 21 | 24.5 | 21.5 | 2.2 | 28 | 180 | 2.4 | 43620 | 0 | 0 | 21974 | 36009 | 0.37099 | 0.33523 | 18 | 0.27379 | 0.31377 | 0.54437 | 2.2831 | 2.4 | 0.3 | 338.3525 | 709.4656
2019 | 3 | 8 | 12 | AB2 | Academic Building | 2012 | 1 | 0 | 1 | 1 | 1 | 1 | 0.1 | 0.000111 | 8.75 | 5 | 0.0678 | 0.000111 | 8.75 | 5 | 0.0678 | 0.5 | 0 | 21 | 24.5 | 21.5 | 2.2 | 28 | 203 | 2.3 | 40080 | 0 | 0 | 21974 | 36009 | 0.37099 | 0.33523 | 18 | 0.27379 | 0.31377 | 0.54437 | 2.2831 | 2.4 | 0.3 | 327.829 | 694.6883
2019 | 3 | 8 | 13 | AB2 | Academic Building | 2012 | 1 | 0 | 1 | 0.8 | 0.8 | 1 | 0.1 | 0.000111 | 8.75 | 5 | 0.0678 | 0.000111 | 7 | 4 | 0.0678 | 0.8 | 0 | 21 | 24.5 | 21.8 | 2.9 | 29 | 203 | 1.9 | 32760 | 0 | 0 | 21974 | 36009 | 0.37099 | 0.33523 | 18 | 0.27379 | 0.31377 | 0.54437 | 2.2831 | 2.4 | 0.3 | 317.4879 | 595.6631
2019 | 3 | 8 | 14 | AB2 | Academic Building | 2012 | 1 | 0 | 1 | 1 | 1 | 1 | 0.1 | 0.000111 | 8.75 | 5 | 0.0678 | 0.000111 | 8.75 | 5 | 0.0678 | 0.1 | 0 | 21 | 24.5 | 21.1 | 2.3 | 29 | 225 | 2 | 22860 | 0 | 0 | 21974 | 36009 | 0.37099 | 0.33523 | 18 | 0.27379 | 0.31377 | 0.54437 | 2.2831 | 2.4 | 0.3 | 308.5365 | 694.6883
2019 | 3 | 8 | 15 | AB2 | Academic Building | 2012 | 1 | 0 | 1 | 1 | 1 | 1 | 0.1 | 0.000111 | 8.75 | 5 | 0.0678 | 0.000111 | 8.75 | 5 | 0.0678 | 0.1 | 0 | 21 | 24.5 | 21.1 | 3.3 | 31 | 135 | 1.2 | 5700 | 0 | 0 | 21974 | 36009 | 0.37099 | 0.33523 | 18 | 0.27379 | 0.31377 | 0.54437 | 2.2831 | 2.4 | 0.3 | 271.4588 | 694.6883
2019 | 3 | 8 | 16 | AB2 | Academic Building | 2012 | 1 | 0 | 1 | 1 | 1 | 1 | 0.1 | 0.000111 | 8.75 | 5 | 0.0678 | 0.000111 | 8.75 | 5 | 0.0678 | 2.6 | 0 | 21 | 24.5 | 18.4 | 3.8 | 38 | 113 | 0.7 | 1080 | 0 | 0 | 21974 | 36009 | 0.37099 | 0.33523 | 18 | 0.27379 | 0.31377 | 0.54437 | 2.2831 | 2.4 | 0.3 | 227.8317 | 704.6308
2019 | 3 | 8 | 17 | AB2 | Academic Building | 2012 | 1 | 0 | 1 | 1 | 1 | 1 | 0.1 | 0.000111 | 8.75 | 5 | 0.0678 | 0.000111 | 8.75 | 5 | 0.0678 | 4.8 | 0 | 21 | 24.5 | 16.2 | 3.9 | 44 | 135 | 1.2 | 0 | 0 | 0 | 21974 | 36009 | 0.37099 | 0.33523 | 18 | 0.27379 | 0.31377 | 0.54437 | 2.2831 | 2.4 | 0.3 | 178.1931 | 694.6883
2019 | 3 | 8 | 18 | AB2 | Academic Building | 2012 | 1 | 0 | 1 | 0.5 | 0.5 | 0.5 | 0.1 | 0.000111 | 8.75 | 5 | 0.0678 | 0.000111 | 4.375 | 2.5 | 0.0339 | 5.4 | 0 | 21 | 24.5 | 15.6 | 3.9 | 46 | 158 | 1.8 | 0 | 0 | 0 | 21974 | 36009 | 0.37099 | 0.33523 | 18 | 0.27379 | 0.31377 | 0.54437 | 2.2831 | 2.4 | 0.3 | 95.5611 | 447.1253
2019 | 3 | 8 | 19 | AB2 | Academic Building | 2012 | 0.5 | 0 | 1 | 0.3 | 0.3 | 0.5 | 0.1 | 0.000111 | 8.75 | 5 | 0.0678 | 0.000111 | 2.625 | 1.5 | 0.0339 | 6.6 | 0 | 21 | 24.5 | 14.4 | 4.6 | 52 | 158 | 2 | 0 | 0 | 0 | 21974 | 36009 | 0.37099 | 0.33523 | 18 | 0.27379 | 0.31377 | 0.54437 | 2.2831 | 2.4 | 0.3 | 12.4736 | 348.1
2019 | 3 | 8 | 20 | AB2 | Academic Building | 2012 | 0.5 | 0 | 1 | 0.3 | 0.3 | 0.2 | 0.1 | 0.000111 | 8.75 | 5 | 0.0678 | 0.000111 | 2.625 | 1.5 | 0.01356 | 8.3 | 0 | 21 | 24.5 | 12.7 | 4.8 | 59 | 158 | 1.9 | 0 | 0 | 0 | 21974 | 36009 | 0.37099 | 0.33523 | 18 | 0.27379 | 0.31377 | 0.54437 | 2.2831 | 2.4 | 0.3 | 0 | 348.1
2019 | 3 | 8 | 21 | AB2 | Academic Building | 2012 | 0.5 | 0 | 1 | 0.2 | 0.2 | 0.2 | 0.1 | 0.000111 | 8.75 | 5 | 0.0678 | 0.000111 | 1.75 | 1 | 0.01356 | 10.1 | 0 | 21 | 24.5 | 10.9 | 5.2 | 68 | 158 | 2 | 0 | 0 | 0 | 21974 | 36009 | 0.37099 | 0.33523 | 18 | 0.27379 | 0.31377 | 0.54437 | 2.2831 | 2.4 | 0.3 | 0 | 298.7715
2019 | 3 | 8 | 22 | AB2 | Academic Building | 2012 | 0 | 0 | 0 | 0.2 | 0.2 | 0.2 | 0.1 | 0.000111 | 8.75 | 5 | 0.0678 | 0 | 1.75 | 1 | 0.01356 | 0 | 0 | 21 | 24.5 | 9.1 | 5.2 | 77 | 158 | 1.8 | 0 | 0 | 0 | 21974 | 36009 | 0.37099 | 0.33523 | 18 | 0.27379 | 0.31377 | 0.54437 | 2.2831 | 2.4 | 0.3 | 0 | 99.0252
2019 | 3 | 8 | 23 | AB2 | Academic Building | 2012 | 0 | 0 | 0 | 0.1 | 0.1 | 0.2 | 0 | 0.000111 | 8.75 | 5 | 0.0678 | 0 | 0.875 | 0.5 | 0.01356 | 0 | 0 | 21 | 24.5 | 9 | 5.1 | 77 | 158 | 2.3 | 0 | 0 | 0 | 21974 | 36009 | 0.37099 | 0.33523 | 18 | 0.27379 | 0.31377 | 0.54437 | 2.2831 | 2.4 | 0.3 | 0 | 49.5126
2019 | 3 | 8 | 0 | AB2 | Academic Building | 2012 | 0 | 0 | 0 | 0.1 | 0.1 | 0.2 | 0 | 0.000111 | 8.75 | 5 | 0.0678 | 0 | 0.875 | 0.5 | 0.01356 | 0 | 0 | 21 | 24.5 | 9.5 | 5.2 | 75 | 158 | 2.3 | 0 | 0 | 0 | 21974 | 36009 | 0.37099 | 0.33523 | 18 | 0.27379 | 0.31377 | 0.54437 | 2.2831 | 2.4 | 0.3 | 0 | 49.5126
2019 | 3 | 9 | 1 | AB2 | Academic Building | 2012 | 0 | 0 | 0 | 0 | 0 | 0 | 0 | 0.000111 | 8.75 | 5 | 0.0678 | 0 | 0 | 0 | 0 | 0 | 0 | 21 | 24.5 | 8.7 | 5 | 78 | 158 | 2 | 0 | 0 | 0 | 21974 | 36009 | 0.37099 | 0.33523 | 18 | 0.27379 | 0.31377 | 0.54437 | 2.2831 | 2.4 | 0.3 | 0 | 0
2019 | 3 | 9 | 2 | AB2 | Academic Building | 2012 | 0 | 0 | 0 | 0 | 0 | 0 | 0 | 0.000111 | 8.75 | 5 | 0.0678 | 0 | 0 | 0 | 0 | 0 | 0 | 21 | 24.5 | 9 | 5.3 | 78 | 135 | 1.7 | 0 | 0 | 0 | 21974 | 36009 | 0.37099 | 0.33523 | 18 | 0.27379 | 0.31377 | 0.54437 | 2.2831 | 2.4 | 0.3 | 0 | 0
2019 | 3 | 9 | 3 | AB2 | Academic Building | 2012 | 0 | 0 | 0 | 0 | 0 | 0 | 0 | 0.000111 | 8.75 | 5 | 0.0678 | 0 | 0 | 0 | 0 | 0 | 0 | 21 | 24.5 | 8.4 | 5.6 | 83 | 113 | 1.1 | 0 | 0 | 0 | 21974 | 36009 | 0.37099 | 0.33523 | 18 | 0.27379 | 0.31377 | 0.54437 | 2.2831 | 2.4 | 0.3 | 0 | 0
2019 | 3 | 9 | 4 | AB2 | Academic Building | 2012 | 0 | 0 | 0 | 0.1 | 0.1 | 0 | 0 | 0.000111 | 8.75 | 5 | 0.0678 | 0 | 0.875 | 0.5 | 0 | 0 | 0 | 21 | 24.5 | 8.8 | 6.9 | 88 | 158 | 1 | 0 | 0 | 0 | 21974 | 36009 | 0.37099 | 0.33523 | 18 | 0.27379 | 0.31377 | 0.54437 | 2.2831 | 2.4 | 0.3 | 0 | 49.5126
2019 | 3 | 9 | 5 | AB2 | Academic Building | 2012 | 0 | 0 | 0 | 0.1 | 0.1 | 0 | 0 | 0.000111 | 8.75 | 5 | 0.0678 | 0 | 0.875 | 0.5 | 0 | 0 | 0 | 21 | 24.5 | 8.6 | 6.4 | 86 | 135 | 1.2 | 780 | 0 | 0 | 21974 | 36009 | 0.37099 | 0.33523 | 18 | 0.27379 | 0.31377 | 0.54437 | 2.2831 | 2.4 | 0.3 | 0 | 49.5126
2019 | 3 | 9 | 6 | AB2 | Academic Building | 2012 | 0 | 0 | 0 | 0.1 | 0.1 | 0 | 0 | 0.000111 | 8.75 | 5 | 0.0678 | 0 | 0.875 | 0.5 | 0 | 0 | 0 | 21 | 24.5 | 9.4 | 6.3 | 81 | 158 | 1.8 | 6960 | 0 | 0 | 21974 | 36009 | 0.37099 | 0.33523 | 18 | 0.27379 | 0.31377 | 0.54437 | 2.2831 | 2.4 | 0.3 | 0 | 49.5126
2019 | 3 | 9 | 7 | AB2 | Academic Building | 2012 | 0.5 | 0 | 1 | 0.1 | 0.1 | 0.5 | 0 | 0.000111 | 8.75 | 5 | 0.0678 | 0.000111 | 0.875 | 0.5 | 0.0339 | 10.8 | 0 | 21 | 24.5 | 10.2 | 6.5 | 78 | 113 | 1.6 | 15780 | 0 | 0 | 21974 | 36009 | 0.37099 | 0.33523 | 18 | 0.27379 | 0.31377 | 0.54437 | 2.2831 | 2.4 | 0.3 | 0 | 493.6546
2019 | 3 | 9 | 8 | AB2 | Academic Building | 2012 | 1 | 0 | 1 | 0.3 | 0.3 | 1 | 0 | 0.000111 | 8.75 | 5 | 0.0678 | 0.000111 | 2.625 | 1.5 | 0.0678 | 5.8 | 0 | 21 | 24.5 | 15.2 | 6.4 | 56 | 203 | 2 | 29340 | 0 | 0 | 21974 | 36009 | 0.37099 | 0.33523 | 18 | 0.27379 | 0.31377 | 0.54437 | 2.2831 | 2.4 | 0.3 | 25.8987 | 619.6372
2019 | 3 | 9 | 9 | AB2 | Academic Building | 2012 | 1 | 0 | 1 | 1 | 1 | 1 | 0.1 | 0.000111 | 8.75 | 5 | 0.0678 | 0.000111 | 8.75 | 5 | 0.0678 | 3.2 | 0 | 21 | 24.5 | 17.8 | 6.3 | 47 | 225 | 2.6 | 39000 | 0 | 0 | 21974 | 36009 | 0.37099 | 0.33523 | 18 | 0.27379 | 0.31377 | 0.54437 | 2.2831 | 2.4 | 0.3 | 81.8037 | 695.7069
2019 | 3 | 9 | 10 | AB2 | Academic Building | 2012 | 1 | 0 | 1 | 1 | 1 | 1 | 0.1 | 0.000111 | 8.75 | 5 | 0.0678 | 0.000111 | 8.75 | 5 | 0.0678 | 2.3 | 0 | 21 | 24.5 | 18.7 | 7.1 | 47 | 270 | 2.6 | 42060 | 0 | 0 | 21974 | 36009 | 0.37099 | 0.33523 | 18 | 0.27379 | 0.31377 | 0.54437 | 2.2831 | 2.4 | 0.3 | 128.2266 | 694.6883
2019 | 3 | 9 | 11 | AB2 | Academic Building | 2012 | 1 | 0 | 1 | 1 | 1 | 1 | 0.1 | 0.000111 | 8.75 | 5 | 0.0678 | 0.000111 | 8.75 | 5 | 0.0678 | 1.6 | 0 | 21 | 24.5 | 19.4 | 6.8 | 44 | 248 | 3 | 43380 | 0 | 0 | 21974 | 36009 | 0.37099 | 0.33523 | 18 | 0.27379 | 0.31377 | 0.54437 | 2.2831 | 2.4 | 0.3 | 171.3706 | 694.6883
2019 | 3 | 9 | 12 | AB2 | Academic Building | 2012 | 1 | 0 | 1 | 1 | 1 | 1 | 0.1 | 0.000111 | 8.75 | 5 | 0.0678 | 0.000111 | 8.75 | 5 | 0.0678 | 1.4 | 0 | 21 | 24.5 | 19.6 | 5.6 | 40 | 248 | 2.8 | 39060 | 0 | 0 | 21974 | 36009 | 0.37099 | 0.33523 | 18 | 0.27379 | 0.31377 | 0.54437 | 2.2831 | 2.4 | 0.3 | 203.4065 | 694.6883
2019 | 3 | 9 | 13 | AB2 | Academic Building | 2012 | 1 | 0 | 1 | 0.8 | 0.8 | 1 | 0.1 | 0.000111 | 8.75 | 5 | 0.0678 | 0.000111 | 7 | 4 | 0.0678 | 1.5 | 0 | 21 | 24.5 | 19.5 | 5.5 | 40 | 248 | 2.6 | 29760 | 0 | 0 | 21974 | 36009 | 0.37099 | 0.33523 | 18 | 0.27379 | 0.31377 | 0.54437 | 2.2831 | 2.4 | 0.3 | 213.1304 | 595.6631
2019 | 3 | 9 | 14 | AB2 | Academic Building | 2012 | 1 | 0 | 1 | 1 | 1 | 1 | 0.1 | 0.000111 | 8.75 | 5 | 0.0678 | 0.000111 | 8.75 | 5 | 0.0678 | 1.8 | 0 | 21 | 24.5 | 19.2 | 5.6 | 41 | 248 | 2.3 | 17400 | 0 | 0 | 21974 | 36009 | 0.37099 | 0.33523 | 18 | 0.27379 | 0.31377 | 0.54437 | 2.2831 | 2.4 | 0.3 | 220.59 | 694.6883
2019 | 3 | 9 | 15 | AB2 | Academic Building | 2012 | 1 | 0 | 1 | 1 | 1 | 1 | 0.1 | 0.000111 | 8.75 | 5 | 0.0678 | 0.000111 | 8.75 | 5 | 0.0678 | 2.3 | 0 | 21 | 24.5 | 18.7 | 6.8 | 46 | 248 | 1.9 | 7200 | 0 | 0 | 21974 | 36009 | 0.37099 | 0.33523 | 18 | 0.27379 | 0.31377 | 0.54437 | 2.2831 | 2.4 | 0.3 | 199.1751 | 694.6883
2019 | 3 | 9 | 16 | AB2 | Academic Building | 2012 | 1 | 0 | 1 | 1 | 1 | 1 | 0.1 | 0.000111 | 8.75 | 5 | 0.0678 | 0.000111 | 8.75 | 5 | 0.0678 | 3.2 | 0 | 21 | 24.5 | 17.8 | 7.8 | 52 | 158 | 0.9 | 1980 | 0 | 0 | 21974 | 36009 | 0.37099 | 0.33523 | 18 | 0.27379 | 0.31377 | 0.54437 | 2.2831 | 2.4 | 0.3 | 129.1122 | 694.6883
2019 | 3 | 9 | 17 | AB2 | Academic Building | 2012 | 1 | 0 | 1 | 1 | 1 | 1 | 0.1 | 0.000111 | 8.75 | 5 | 0.0678 | 0.000111 | 8.75 | 5 | 0.0678 | 5.2 | 0 | 21 | 24.5 | 15.8 | 8.7 | 63 | 158 | 1.2 | 0 | 0 | 0 | 21974 | 36009 | 0.37099 | 0.33523 | 18 | 0.27379 | 0.31377 | 0.54437 | 2.2831 | 2.4 | 0.3 | 64.3281 | 694.6883
2019 | 3 | 9 | 18 | AB2 | Academic Building | 2012 | 1 | 0 | 1 | 0.5 | 0.5 | 0.5 | 0.1 | 0.000111 | 8.75 | 5 | 0.0678 | 0.000111 | 4.375 | 2.5 | 0.0339 | 7.9 | 0 | 21 | 24.5 | 13.1 | 8.9 | 76 | 180 | 1.4 | 0 | 0 | 0 | 21974 | 36009 | 0.37099 | 0.33523 | 18 | 0.27379 | 0.31377 | 0.54437 | 2.2831 | 2.4 | 0.3 | 23.035 | 447.1253
2019 | 3 | 9 | 19 | AB2 | Academic Building | 2012 | 0.5 | 0 | 1 | 0.3 | 0.3 | 0.5 | 0.1 | 0.000111 | 8.75 | 5 | 0.0678 | 0.000111 | 2.625 | 1.5 | 0.0339 | 9.5 | 0 | 21 | 24.5 | 11.5 | 9.6 | 88 | 158 | 1.5 | 0 | 0 | 0 | 21974 | 36009 | 0.37099 | 0.33523 | 18 | 0.27379 | 0.31377 | 0.54437 | 2.2831 | 2.4 | 0.3 | 3.532 | 348.1
2019 | 3 | 9 | 20 | AB2 | Academic Building | 2012 | 0.5 | 0 | 1 | 0.3 | 0.3 | 0.2 | 0.1 | 0.000111 | 8.75 | 5 | 0.0678 | 0.000111 | 2.625 | 1.5 | 0.01356 | 9.2 | 0 | 21 | 24.5 | 11.8 | 9.7 | 87 | 225 | 1.2 | 0 | 0 | 0 | 21974 | 36009 | 0.37099 | 0.33523 | 18 | 0.27379 | 0.31377 | 0.54437 | 2.2831 | 2.4 | 0.3 | 0 | 348.1
2019 | 3 | 9 | 21 | AB2 | Academic Building | 2012 | 0.5 | 0 | 1 | 0.2 | 0.2 | 0.2 | 0.1 | 0.000111 | 8.75 | 5 | 0.0678 | 0.000111 | 1.75 | 1 | 0.01356 | 8.3 | 0 | 21 | 24.5 | 12.7 | 9.1 | 79 | 135 | 0.9 | 0 | 0 | 0 | 21974 | 36009 | 0.37099 | 0.33523 | 18 | 0.27379 | 0.31377 | 0.54437 | 2.2831 | 2.4 | 0.3 | 0 | 298.9027
2019 | 3 | 9 | 22 | AB2 | Academic Building | 2012 | 0 | 0 | 0 | 0.2 | 0.2 | 0.2 | 0.1 | 0.000111 | 8.75 | 5 | 0.0678 | 0 | 1.75 | 1 | 0.01356 | 0 | 0 | 21 | 24.5 | 11.2 | 10.1 | 93 | 113 | 1 | 0 | 0 | 0 | 21974 | 36009 | 0.37099 | 0.33523 | 18 | 0.27379 | 0.31377 | 0.54437 | 2.2831 | 2.4 | 0.3 | 0 | 99.0252
2019 | 3 | 9 | 23 | AB2 | Academic Building | 2012 | 0 | 0 | 0 | 0.1 | 0.1 | 0.2 | 0 | 0.000111 | 8.75 | 5 | 0.0678 | 0 | 0.875 | 0.5 | 0.01356 | 0 | 0 | 21 | 24.5 | 11.4 | 11.1 | 98 | 90 | 1.1 | 0 | 0 | 0 | 21974 | 36009 | 0.37099 | 0.33523 | 18 | 0.27379 | 0.31377 | 0.54437 | 2.2831 | 2.4 | 0.3 | 0 | 49.5126
2019 | 3 | 9 | 0 | AB2 | Academic Building | 2012 | 0 | 0 | 0 | 0.1 | 0.1 | 0.2 | 0 | 0.000111 | 8.75 | 5 | 0.0678 | 0 | 0.875 | 0.5 | 0.01356 | 0 | 0 | 21 | 24.5 | 11.2 | 11.2 | 100 | 135 | 1.3 | 0 | 0 | 0 | 21974 | 36009 | 0.37099 | 0.33523 | 18 | 0.27379 | 0.31377 | 0.54437 | 2.2831 | 2.4 | 0.3 | 0 | 49.5126
2019 | 3 | 10 | 1 | AB2 | Academic Building | 2012 | 0 | 0 | 0 | 0 | 0 | 0 | 0 | 0.000111 | 8.75 | 5 | 0.0678 | 0 | 0 | 0 | 0 | 0 | 0 | 21 | 24.5 | 9.9 | 9.9 | 100 | 113 | 1.5 | 0 | 0 | 0 | 21974 | 36009 | 0.37099 | 0.33523 | 18 | 0.27379 | 0.31377 | 0.54437 | 2.2831 | 2.4 | 0.3 | 0 | 0
2019 | 3 | 10 | 2 | AB2 | Academic Building | 2012 | 0 | 0 | 0 | 0 | 0 | 0 | 0 | 0.000111 | 8.75 | 5 | 0.0678 | 0 | 0 | 0 | 0 | 0 | 0 | 21 | 24.5 | 12.2 | 9.7 | 85 | 90 | 1.5 | 0 | 0 | 0 | 21974 | 36009 | 0.37099 | 0.33523 | 18 | 0.27379 | 0.31377 | 0.54437 | 2.2831 | 2.4 | 0.3 | 0 | 0
2019 | 3 | 10 | 3 | AB2 | Academic Building | 2012 | 0 | 0 | 0 | 0 | 0 | 0 | 0 | 0.000111 | 8.75 | 5 | 0.0678 | 0 | 0 | 0 | 0 | 0 | 0 | 21 | 24.5 | 11.9 | 10 | 88 | 0 | 1.8 | 0 | 0 | 0 | 21974 | 36009 | 0.37099 | 0.33523 | 18 | 0.27379 | 0.31377 | 0.54437 | 2.2831 | 2.4 | 0.3 | 0 | 0
2019 | 3 | 10 | 4 | AB2 | Academic Building | 2012 | 0 | 0 | 0 | 0.1 | 0.1 | 0 | 0 | 0.000111 | 8.75 | 5 | 0.0678 | 0 | 0.875 | 0.5 | 0 | 0 | 0 | 21 | 24.5 | 11.5 | 9.2 | 86 | 90 | 1.4 | 0 | 0 | 0 | 21974 | 36009 | 0.37099 | 0.33523 | 18 | 0.27379 | 0.31377 | 0.54437 | 2.2831 | 2.4 | 0.3 | 0 | 49.5126
2019 | 3 | 10 | 5 | AB2 | Academic Building | 2012 | 0 | 0 | 0 | 0.1 | 0.1 | 0 | 0 | 0.000111 | 8.75 | 5 | 0.0678 | 0 | 0.875 | 0.5 | 0 | 0 | 0 | 21 | 24.5 | 11.3 | 9.5 | 89 | 45 | 1.1 | 840 | 0 | 0 | 21974 | 36009 | 0.37099 | 0.33523 | 18 | 0.27379 | 0.31377 | 0.54437 | 2.2831 | 2.4 | 0.3 | 0 | 49.5126
2019 | 3 | 10 | 6 | AB2 | Academic Building | 2012 | 0 | 0 | 0 | 0.1 | 0.1 | 0 | 0 | 0.000111 | 8.75 | 5 | 0.0678 | 0 | 0.875 | 0.5 | 0 | 0 | 0 | 21 | 24.5 | 11 | 9.4 | 90 | 90 | 1.3 | 9720 | 0 | 0 | 21974 | 36009 | 0.37099 | 0.33523 | 18 | 0.27379 | 0.31377 | 0.54437 | 2.2831 | 2.4 | 0.3 | 0 | 49.5126
2019 | 3 | 10 | 7 | AB2 | Academic Building | 2012 | 0.5 | 0 | 1 | 0.1 | 0.1 | 0.5 | 0 | 0.000111 | 8.75 | 5 | 0.0678 | 0.000111 | 0.875 | 0.5 | 0.0339 | 7.2 | 0 | 21 | 24.5 | 13.8 | 9.4 | 75 | 0 | 1.4 | 20340 | 0 | 0 | 21974 | 36009 | 0.37099 | 0.33523 | 18 | 0.27379 | 0.31377 | 0.54437 | 2.2831 | 2.4 | 0.3 | 0 | 348.3773
2019 | 3 | 10 | 8 | AB2 | Academic Building | 2012 | 1 | 0 | 1 | 0.3 | 0.3 | 1 | 0 | 0.000111 | 8.75 | 5 | 0.0678 | 0.000111 | 2.625 | 1.5 | 0.0678 | 5.5 | 0 | 21 | 24.5 | 15.5 | 8.7 | 64 | 248 | 2.1 | 25380 | 0 | 0 | 21974 | 36009 | 0.37099 | 0.33523 | 18 | 0.27379 | 0.31377 | 0.54437 | 2.2831 | 2.4 | 0.3 | 56.6791 | 455.2331
2019 | 3 | 10 | 9 | AB2 | Academic Building | 2012 | 1 | 0 | 1 | 1 | 1 | 1 | 0.1 | 0.000111 | 8.75 | 5 | 0.0678 | 0.000111 | 8.75 | 5 | 0.0678 | 4.7 | 0 | 21 | 24.5 | 16.3 | 8.2 | 59 | 248 | 2.6 | 37920 | 0 | 0 | 21974 | 36009 | 0.37099 | 0.33523 | 18 | 0.27379 | 0.31377 | 0.54437 | 2.2831 | 2.4 | 0.3 | 113.4481 | 694.9721
2019 | 3 | 10 | 10 | AB2 | Academic Building | 2012 | 1 | 0 | 1 | 1 | 1 | 1 | 0.1 | 0.000111 | 8.75 | 5 | 0.0678 | 0.000111 | 8.75 | 5 | 0.0678 | 3.8 | 0 | 21 | 24.5 | 17.2 | 7.7 | 54 | 248 | 3.3 | 43980 | 0 | 0 | 21974 | 36009 | 0.37099 | 0.33523 | 18 | 0.27379 | 0.31377 | 0.54437 | 2.2831 | 2.4 | 0.3 | 156.642 | 694.6883
2019 | 3 | 10 | 11 | AB2 | Academic Building | 2012 | 1 | 0 | 1 | 1 | 1 | 1 | 0.1 | 0.000111 | 8.75 | 5 | 0.0678 | 0.000111 | 8.75 | 5 | 0.0678 | 3.3 | 0 | 21 | 24.5 | 17.7 | 7.4 | 51 | 270 | 3 | 34680 | 0 | 0 | 21974 | 36009 | 0.37099 | 0.33523 | 18 | 0.27379 | 0.31377 | 0.54437 | 2.2831 | 2.4 | 0.3 | 208.4253 | 694.6883
2019 | 3 | 10 | 12 | AB2 | Academic Building | 2012 | 1 | 0 | 1 | 1 | 1 | 1 | 0.1 | 0.000111 | 8.75 | 5 | 0.0678 | 0.000111 | 8.75 | 5 | 0.0678 | 4.1 | 0 | 21 | 24.5 | 16.9 | 8.5 | 58 | 248 | 3.6 | 35100 | 0 | 0 | 21974 | 36009 | 0.37099 | 0.33523 | 18 | 0.27379 | 0.31377 | 0.54437 | 2.2831 | 2.4 | 0.3 | 230.909 | 694.6883
2019 | 3 | 10 | 13 | AB2 | Academic Building | 2012 | 1 | 0 | 1 | 0.8 | 0.8 | 1 | 0.1 | 0.000111 | 8.75 | 5 | 0.0678 | 0.000111 | 7 | 4 | 0.0678 | 2.8 | 0 | 21 | 24.5 | 18.2 | 9.5 | 57 | 248 | 3 | 32160 | 0 | 0 | 21974 | 36009 | 0.37099 | 0.33523 | 18 | 0.27379 | 0.31377 | 0.54437 | 2.2831 | 2.4 | 0.3 | 249.9493 | 595.6631
2019 | 3 | 10 | 14 | AB2 | Academic Building | 2012 | 1 | 0 | 1 | 1 | 1 | 1 | 0.1 | 0.000111 | 8.75 | 5 | 0.0678 | 0.000111 | 8.75 | 5 | 0.0678 | 2.7 | 0 | 21 | 24.5 | 18.3 | 9.3 | 56 | 270 | 2.1 | 23100 | 0 | 0 | 21974 | 36009 | 0.37099 | 0.33523 | 18 | 0.27379 | 0.31377 | 0.54437 | 2.2831 | 2.4 | 0.3 | 255.6798 | 694.6883
2019 | 3 | 10 | 15 | AB2 | Academic Building | 2012 | 1 | 0 | 1 | 1 | 1 | 1 | 0.1 | 0.000111 | 8.75 | 5 | 0.0678 | 0.000111 | 8.75 | 5 | 0.0678 | 3.6 | 0 | 21 | 24.5 | 17.4 | 8.2 | 55 | 248 | 2.2 | 7080 | 0 | 0 | 21974 | 36009 | 0.37099 | 0.33523 | 18 | 0.27379 | 0.31377 | 0.54437 | 2.2831 | 2.4 | 0.3 | 281.2937 | 694.6883
2019 | 3 | 10 | 16 | AB2 | Academic Building | 2012 | 1 | 0 | 1 | 1 | 1 | 1 | 0.1 | 0.000111 | 8.75 | 5 | 0.0678 | 0.000111 | 8.75 | 5 | 0.0678 | 4.7 | 0 | 21 | 24.5 | 16.3 | 8 | 58 | 248 | 1.5 | 1380 | 0 | 0 | 21974 | 36009 | 0.37099 | 0.33523 | 18 | 0.27379 | 0.31377 | 0.54437 | 2.2831 | 2.4 | 0.3 | 277.2216 | 694.6883
2019 | 3 | 10 | 17 | AB2 | Academic Building | 2012 | 1 | 0 | 1 | 1 | 1 | 1 | 0.1 | 0.000111 | 8.75 | 5 | 0.0678 | 0.000111 | 8.75 | 5 | 0.0678 | 5.9 | 0 | 21 | 24.5 | 15.1 | 7.8 | 62 | 135 | 1.2 | 0 | 0 | 0 | 21974 | 36009 | 0.37099 | 0.33523 | 18 | 0.27379 | 0.31377 | 0.54437 | 2.2831 | 2.4 | 0.3 | 223.8468 | 694.6883
2019 | 3 | 10 | 18 | AB2 | Academic Building | 2012 | 1 | 0 | 1 | 0.5 | 0.5 | 0.5 | 0.1 | 0.000111 | 8.75 | 5 | 0.0678 | 0.000111 | 4.375 | 2.5 | 0.0339 | 8.4 | 0 | 21 | 24.5 | 12.6 | 7.6 | 72 | 135 | 1.4 | 0 | 0 | 0 | 21974 | 36009 | 0.37099 | 0.33523 | 18 | 0.27379 | 0.31377 | 0.54437 | 2.2831 | 2.4 | 0.3 | 133.9106 | 447.1253
2019 | 3 | 10 | 19 | AB2 | Academic Building | 2012 | 0.5 | 0 | 1 | 0.3 | 0.3 | 0.5 | 0.1 | 0.000111 | 8.75 | 5 | 0.0678 | 0.000111 | 2.625 | 1.5 | 0.0339 | 9.8 | 0 | 21 | 24.5 | 11.2 | 8 | 81 | 158 | 1.4 | 0 | 0 | 0 | 21974 | 36009 | 0.37099 | 0.33523 | 18 | 0.27379 | 0.31377 | 0.54437 | 2.2831 | 2.4 | 0.3 | 16.2834 | 348.1
2019 | 3 | 10 | 20 | AB2 | Academic Building | 2012 | 0.5 | 0 | 1 | 0.3 | 0.3 | 0.2 | 0.1 | 0.000111 | 8.75 | 5 | 0.0678 | 0.000111 | 2.625 | 1.5 | 0.01356 | 11.3 | 0 | 21 | 24.5 | 9.7 | 7.8 | 88 | 158 | 1.4 | 0 | 0 | 0 | 21974 | 36009 | 0.37099 | 0.33523 | 18 | 0.27379 | 0.31377 | 0.54437 | 2.2831 | 2.4 | 0.3 | 0 | 348.1
2019 | 3 | 10 | 21 | AB2 | Academic Building | 2012 | 0.5 | 0 | 1 | 0.2 | 0.2 | 0.2 | 0.1 | 0.000111 | 8.75 | 5 | 0.0678 | 0.000111 | 1.75 | 1 | 0.01356 | 11.1 | 0 | 21 | 24.5 | 9.9 | 7.8 | 87 | 158 | 1.7 | 0 | 0 | 0 | 21974 | 36009 | 0.37099 | 0.33523 | 18 | 0.27379 | 0.31377 | 0.54437 | 2.2831 | 2.4 | 0.3 | 0 | 298.8161
2019 | 3 | 10 | 22 | AB2 | Academic Building | 2012 | 0 | 0 | 0 | 0.2 | 0.2 | 0.2 | 0.1 | 0.000111 | 8.75 | 5 | 0.0678 | 0 | 1.75 | 1 | 0.01356 | 0 | 0 | 21 | 24.5 | 10 | 7.2 | 83 | 158 | 2.1 | 0 | 0 | 0 | 21974 | 36009 | 0.37099 | 0.33523 | 18 | 0.27379 | 0.31377 | 0.54437 | 2.2831 | 2.4 | 0.3 | 0 | 99.0252
2019 | 3 | 10 | 23 | AB2 | Academic Building | 2012 | 0 | 0 | 0 | 0.1 | 0.1 | 0.2 | 0 | 0.000111 | 8.75 | 5 | 0.0678 | 0 | 0.875 | 0.5 | 0.01356 | 0 | 0 | 21 | 24.5 | 9 | 6.9 | 87 | 135 | 1.5 | 0 | 0 | 0 | 21974 | 36009 | 0.37099 | 0.33523 | 18 | 0.27379 | 0.31377 | 0.54437 | 2.2831 | 2.4 | 0.3 | 0 | 49.5126
2019 | 3 | 10 | 0 | AB2 | Academic Building | 2012 | 0 | 0 | 0 | 0.1 | 0.1 | 0.2 | 0 | 0.000111 | 8.75 | 5 | 0.0678 | 0 | 0.875 | 0.5 | 0.01356 | 0 | 0 | 21 | 24.5 | 14.4 | 6.7 | 60 | 248 | 2.6 | 0 | 0 | 0 | 21974 | 36009 | 0.37099 | 0.33523 | 18 | 0.27379 | 0.31377 | 0.54437 | 2.2831 | 2.4 | 0.3 | 0 | 49.5126
2019 | 3 | 11 | 1 | AB2 | Academic Building | 2012 | 0 | 0 | 0 | 0 | 0 | 0 | 0 | 0.000111 | 8.75 | 5 | 0.0678 | 0 | 0 | 0 | 0 | 0 | 0 | 21 | 24.5 | 15.5 | 6.4 | 55 | 270 | 2.6 | 0 | 0 | 0 | 21974 | 36009 | 0.37099 | 0.33523 | 18 | 0.27379 | 0.31377 | 0.54437 | 2.2831 | 2.4 | 0.3 | 0 | 0
2019 | 3 | 11 | 2 | AB2 | Academic Building | 2012 | 0 | 0 | 0 | 0 | 0 | 0 | 0 | 0.000111 | 8.75 | 5 | 0.0678 | 0 | 0 | 0 | 0 | 0 | 0 | 21 | 24.5 | 15.3 | 5.4 | 52 | 270 | 1.9 | 0 | 0 | 0 | 21974 | 36009 | 0.37099 | 0.33523 | 18 | 0.27379 | 0.31377 | 0.54437 | 2.2831 | 2.4 | 0.3 | 0 | 0
2019 | 3 | 11 | 3 | AB2 | Academic Building | 2012 | 0 | 0 | 0 | 0 | 0 | 0 | 0 | 0.000111 | 8.75 | 5 | 0.0678 | 0 | 0 | 0 | 0 | 0 | 0 | 21 | 24.5 | 14.7 | 4.9 | 52 | 248 | 1.3 | 0 | 0 | 0 | 21974 | 36009 | 0.37099 | 0.33523 | 18 | 0.27379 | 0.31377 | 0.54437 | 2.2831 | 2.4 | 0.3 | 0 | 0
2019 | 3 | 11 | 4 | AB2 | Academic Building | 2012 | 0 | 0 | 0 | 0.1 | 0.1 | 0 | 0 | 0.000111 | 8.75 | 5 | 0.0678 | 0 | 0.875 | 0.5 | 0 | 0 | 0 | 21 | 24.5 | 14.2 | 4.4 | 52 | 248 | 1.6 | 0 | 0 | 0 | 21974 | 36009 | 0.37099 | 0.33523 | 18 | 0.27379 | 0.31377 | 0.54437 | 2.2831 | 2.4 | 0.3 | 0 | 49.5126
2019 | 3 | 11 | 5 | AB2 | Academic Building | 2012 | 0 | 0 | 0 | 0.1 | 0.1 | 0 | 0 | 0.000111 | 8.75 | 5 | 0.0678 | 0 | 0.875 | 0.5 | 0 | 0 | 0 | 21 | 24.5 | 14.5 | 4.7 | 52 | 225 | 2.2 | 780 | 0 | 0 | 21974 | 36009 | 0.37099 | 0.33523 | 18 | 0.27379 | 0.31377 | 0.54437 | 2.2831 | 2.4 | 0.3 | 0 | 49.5126
2019 | 3 | 11 | 6 | AB2 | Academic Building | 2012 | 0 | 0 | 0 | 0.1 | 0.1 | 0 | 0 | 0.000111 | 8.75 | 5 | 0.0678 | 0 | 0.875 | 0.5 | 0 | 0 | 0 | 21 | 24.5 | 15.4 | 3.8 | 46 | 248 | 2.2 | 8700 | 0 | 0 | 21974 | 36009 | 0.37099 | 0.33523 | 18 | 0.27379 | 0.31377 | 0.54437 | 2.2831 | 2.4 | 0.3 | 0 | 49.5126
2019 | 3 | 11 | 7 | AB2 | Academic Building | 2012 | 0.5 | 0 | 1 | 0.1 | 0.1 | 0.5 | 0 | 0.000111 | 8.75 | 5 | 0.0678 | 0.000111 | 0.875 | 0.5 | 0.0339 | 4.2 | 0 | 21 | 24.5 | 16.8 | 3.7 | 42 | 225 | 2.9 | 23160 | 0 | 0 | 21974 | 36009 | 0.37099 | 0.33523 | 18 | 0.27379 | 0.31377 | 0.54437 | 2.2831 | 2.4 | 0.3 | 0 | 257.9163
2019 | 3 | 11 | 8 | AB2 | Academic Building | 2012 | 1 | 0 | 1 | 0.3 | 0.3 | 1 | 0 | 0.000111 | 8.75 | 5 | 0.0678 | 0.000111 | 2.625 | 1.5 | 0.0678 | 2.8 | 0 | 21 | 24.5 | 18.2 | 3.6 | 38 | 270 | 3 | 33960 | 0 | 0 | 21974 | 36009 | 0.37099 | 0.33523 | 18 | 0.27379 | 0.31377 | 0.54437 | 2.2831 | 2.4 | 0.3 | 22.8409 | 350.5495
2019 | 3 | 11 | 9 | AB2 | Academic Building | 2012 | 1 | 0 | 1 | 1 | 1 | 1 | 0.1 | 0.000111 | 8.75 | 5 | 0.0678 | 0.000111 | 8.75 | 5 | 0.0678 | 1.4 | 0 | 21 | 24.5 | 19.6 | 3.2 | 34 | 270 | 3 | 40680 | 0 | 0 | 21974 | 36009 | 0.37099 | 0.33523 | 18 | 0.27379 | 0.31377 | 0.54437 | 2.2831 | 2.4 | 0.3 | 51.8715 | 694.6883
2019 | 3 | 11 | 10 | AB2 | Academic Building | 2012 | 1 | 0 | 1 | 1 | 1 | 1 | 0.1 | 0.000111 | 8.75 | 5 | 0.0678 | 0.000111 | 8.75 | 5 | 0.0678 | 1.1 | 0 | 21 | 24.5 | 19.9 | 4.3 | 36 | 248 | 3 | 45480 | 0 | 0 | 21974 | 36009 | 0.37099 | 0.33523 | 18 | 0.27379 | 0.31377 | 0.54437 | 2.2831 | 2.4 | 0.3 | 82.8018 | 694.6883
2019 | 3 | 11 | 11 | AB2 | Academic Building | 2012 | 1 | 0 | 1 | 1 | 1 | 1 | 0.1 | 0.000111 | 8.75 | 5 | 0.0678 | 0.000111 | 8.75 | 5 | 0.0678 | 0.3 | 0 | 21 | 24.5 | 20.7 | 3.4 | 32 | 248 | 3.1 | 44520 | 0 | 0 | 21974 | 36009 | 0.37099 | 0.33523 | 18 | 0.27379 | 0.31377 | 0.54437 | 2.2831 | 2.4 | 0.3 | 118.8854 | 1000.6422
2019 | 3 | 11 | 12 | AB2 | Academic Building | 2012 | 1 | 0 | 1 | 1 | 1 | 1 | 0.1 | 0.000111 | 8.75 | 5 | 0.0678 | 0.000111 | 8.75 | 5 | 0.0678 | 0.8 | 0 | 21 | 24.5 | 20.2 | 2.9 | 32 | 248 | 2.6 | 32820 | 0 | 0 | 21974 | 36009 | 0.37099 | 0.33523 | 18 | 0.27379 | 0.31377 | 0.54437 | 2.2831 | 2.4 | 0.3 | 138.8681 | 969.7299
2019 | 3 | 11 | 13 | AB2 | Academic Building | 2012 | 1 | 0 | 1 | 0.8 | 0.8 | 1 | 0.1 | 0.000111 | 8.75 | 5 | 0.0678 | 0.000111 | 7 | 4 | 0.0678 | 0.6 | 0 | 21 | 24.5 | 20.4 | 4 | 34 | 248 | 2.1 | 28920 | 0 | 0 | 21974 | 36009 | 0.37099 | 0.33523 | 18 | 0.27379 | 0.31377 | 0.54437 | 2.2831 | 2.4 | 0.3 | 158.448 | 823.5728
2019 | 3 | 11 | 14 | AB2 | Academic Building | 2012 | 1 | 0 | 1 | 1 | 1 | 1 | 0.1 | 0.000111 | 8.75 | 5 | 0.0678 | 0.000111 | 8.75 | 5 | 0.0678 | 0.5 | 0 | 21 | 24.5 | 20.5 | 2.7 | 31 | 270 | 2.5 | 15060 | 0 | 0 | 21974 | 36009 | 0.37099 | 0.33523 | 18 | 0.27379 | 0.31377 | 0.54437 | 2.2831 | 2.4 | 0.3 | 179.1567 | 864.7815
2019 | 3 | 11 | 15 | AB2 | Academic Building | 2012 | 1 | 0 | 1 | 1 | 1 | 1 | 0.1 | 0.000111 | 8.75 | 5 | 0.0678 | 0.000111 | 8.75 | 5 | 0.0678 | 1.2 | 0 | 21 | 24.5 | 19.8 | 3.8 | 35 | 248 | 1.8 | 9300 | 0 | 0 | 21974 | 36009 | 0.37099 | 0.33523 | 18 | 0.27379 | 0.31377 | 0.54437 | 2.2831 | 2.4 | 0.3 | 147.9774 | 803.6692
2019 | 3 | 11 | 16 | AB2 | Academic Building | 2012 | 1 | 0 | 1 | 1 | 1 | 1 | 0.1 | 0.000111 | 8.75 | 5 | 0.0678 | 0.000111 | 8.75 | 5 | 0.0678 | 1.3 | 0 | 21 | 24.5 | 19.7 | 3.3 | 34 | 248 | 1.2 | 1260 | 0 | 0 | 21974 | 36009 | 0.37099 | 0.33523 | 18 | 0.27379 | 0.31377 | 0.54437 | 2.2831 | 2.4 | 0.3 | 101.0937 | 694.6883
2019 | 3 | 11 | 17 | AB2 | Academic Building | 2012 | 1 | 0 | 1 | 1 | 1 | 1 | 0.1 | 0.000111 | 8.75 | 5 | 0.0678 | 0.000111 | 8.75 | 5 | 0.0678 | 3.8 | 0 | 21 | 24.5 | 17.2 | 3.8 | 41 | 293 | 1.2 | 0 | 0 | 0 | 21974 | 36009 | 0.37099 | 0.33523 | 18 | 0.27379 | 0.31377 | 0.54437 | 2.2831 | 2.4 | 0.3 | 73.0404 | 694.6883
2019 | 3 | 11 | 18 | AB2 | Academic Building | 2012 | 1 | 0 | 1 | 0.5 | 0.5 | 0.5 | 0.1 | 0.000111 | 8.75 | 5 | 0.0678 | 0.000111 | 4.375 | 2.5 | 0.0339 | 5.3 | 0 | 21 | 24.5 | 15.7 | 4 | 46 | 225 | 1.2 | 0 | 0 | 0 | 21974 | 36009 | 0.37099 | 0.33523 | 18 | 0.27379 | 0.31377 | 0.54437 | 2.2831 | 2.4 | 0.3 | 45.5246 | 447.1253
2019 | 3 | 11 | 19 | AB2 | Academic Building | 2012 | 0.5 | 0 | 1 | 0.3 | 0.3 | 0.5 | 0.1 | 0.000111 | 8.75 | 5 | 0.0678 | 0.000111 | 2.625 | 1.5 | 0.0339 | 7.5 | 0 | 21 | 24.5 | 13.5 | 4.8 | 56 | 158 | 1.5 | 0 | 0 | 0 | 21974 | 36009 | 0.37099 | 0.33523 | 18 | 0.27379 | 0.31377 | 0.54437 | 2.2831 | 2.4 | 0.3 | 5.9478 | 348.1
2019 | 3 | 11 | 20 | AB2 | Academic Building | 2012 | 0.5 | 0 | 1 | 0.3 | 0.3 | 0.2 | 0.1 | 0.000111 | 8.75 | 5 | 0.0678 | 0.000111 | 2.625 | 1.5 | 0.01356 | 9.6 | 0 | 21 | 24.5 | 11.4 | 5.4 | 67 | 158 | 1.7 | 0 | 0 | 0 | 21974 | 36009 | 0.37099 | 0.33523 | 18 | 0.27379 | 0.31377 | 0.54437 | 2.2831 | 2.4 | 0.3 | 0 | 348.1
2019 | 3 | 11 | 21 | AB2 | Academic Building | 2012 | 0.5 | 0 | 1 | 0.2 | 0.2 | 0.2 | 0.1 | 0.000111 | 8.75 | 5 | 0.0678 | 0.000111 | 1.75 | 1 | 0.01356 | 9.8 | 0 | 21 | 24.5 | 11.2 | 5.5 | 68 | 135 | 1 | 0 | 0 | 0 | 21974 | 36009 | 0.37099 | 0.33523 | 18 | 0.27379 | 0.31377 | 0.54437 | 2.2831 | 2.4 | 0.3 | 0 | 298.5874
2019 | 3 | 11 | 22 | AB2 | Academic Building | 2012 | 0 | 0 | 0 | 0.2 | 0.2 | 0.2 | 0.1 | 0.000111 | 8.75 | 5 | 0.0678 | 0 | 1.75 | 1 | 0.01356 | 0 | 0 | 21 | 24.5 | 10 | 5.7 | 75 | 180 | 1.6 | 0 | 0 | 0 | 21974 | 36009 | 0.37099 | 0.33523 | 18 | 0.27379 | 0.31377 | 0.54437 | 2.2831 | 2.4 | 0.3 | 0 | 99.0252
2019 | 3 | 11 | 23 | AB2 | Academic Building | 2012 | 0 | 0 | 0 | 0.1 | 0.1 | 0.2 | 0 | 0.000111 | 8.75 | 5 | 0.0678 | 0 | 0.875 | 0.5 | 0.01356 | 0 | 0 | 21 | 24.5 | 9.4 | 5.9 | 79 | 90 | 1 | 0 | 0 | 0 | 21974 | 36009 | 0.37099 | 0.33523 | 18 | 0.27379 | 0.31377 | 0.54437 | 2.2831 | 2.4 | 0.3 | 0 | 49.5126
2019 | 3 | 11 | 0 | AB2 | Academic Building | 2012 | 0 | 0 | 0 | 0.1 | 0.1 | 0.2 | 0 | 0.000111 | 8.75 | 5 | 0.0678 | 0 | 0.875 | 0.5 | 0.01356 | 0 | 0 | 21 | 24.5 | 9 | 7.3 | 89 | 293 | 0.7 | 0 | 0 | 0 | 21974 | 36009 | 0.37099 | 0.33523 | 18 | 0.27379 | 0.31377 | 0.54437 | 2.2831 | 2.4 | 0.3 | 0 | 49.5126
2019 | 3 | 12 | 1 | AB2 | Academic Building | 2012 | 0 | 0 | 0 | 0 | 0 | 0 | 0 | 0.000111 | 8.75 | 5 | 0.0678 | 0 | 0 | 0 | 0 | 0 | 0 | 21 | 24.5 | 9.3 | 6.2 | 81 | 135 | 1.6 | 0 | 0 | 0 | 21974 | 36009 | 0.37099 | 0.33523 | 18 | 0.27379 | 0.31377 | 0.54437 | 2.2831 | 2.4 | 0.3 | 0 | 0
2019 | 3 | 12 | 2 | AB2 | Academic Building | 2012 | 0 | 0 | 0 | 0 | 0 | 0 | 0 | 0.000111 | 8.75 | 5 | 0.0678 | 0 | 0 | 0 | 0 | 0 | 0 | 21 | 24.5 | 11.6 | 8 | 79 | 135 | 1.4 | 0 | 0 | 0 | 21974 | 36009 | 0.37099 | 0.33523 | 18 | 0.27379 | 0.31377 | 0.54437 | 2.2831 | 2.4 | 0.3 | 0 | 0
2019 | 3 | 12 | 3 | AB2 | Academic Building | 2012 | 0 | 0 | 0 | 0 | 0 | 0 | 0 | 0.000111 | 8.75 | 5 | 0.0678 | 0 | 0 | 0 | 0 | 0 | 0 | 21 | 24.5 | 10.1 | 8.3 | 89 | 113 | 1.2 | 0 | 0 | 0 | 21974 | 36009 | 0.37099 | 0.33523 | 18 | 0.27379 | 0.31377 | 0.54437 | 2.2831 | 2.4 | 0.3 | 0 | 0
2019 | 3 | 12 | 4 | AB2 | Academic Building | 2012 | 0 | 0 | 0 | 0.1 | 0.1 | 0 | 0 | 0.000111 | 8.75 | 5 | 0.0678 | 0 | 0.875 | 0.5 | 0 | 0 | 0 | 21 | 24.5 | 9.9 | 8.6 | 92 | 113 | 1.4 | 0 | 0 | 0 | 21974 | 36009 | 0.37099 | 0.33523 | 18 | 0.27379 | 0.31377 | 0.54437 | 2.2831 | 2.4 | 0.3 | 0 | 49.5126
2019 | 3 | 12 | 5 | AB2 | Academic Building | 2012 | 0 | 0 | 0 | 0.1 | 0.1 | 0 | 0 | 0.000111 | 8.75 | 5 | 0.0678 | 0 | 0.875 | 0.5 | 0 | 0 | 0 | 21 | 24.5 | 12.8 | 8.4 | 75 | 90 | 1.3 | 360 | 0 | 0 | 21974 | 36009 | 0.37099 | 0.33523 | 18 | 0.27379 | 0.31377 | 0.54437 | 2.2831 | 2.4 | 0.3 | 0 | 49.5126
2019 | 3 | 12 | 6 | AB2 | Academic Building | 2012 | 0 | 0 | 0 | 0.1 | 0.1 | 0 | 0 | 0.000111 | 8.75 | 5 | 0.0678 | 0 | 0.875 | 0.5 | 0 | 0 | 0 | 21 | 24.5 | 10.6 | 8.7 | 88 | 23 | 0.9 | 1800 | 0 | 0 | 21974 | 36009 | 0.37099 | 0.33523 | 18 | 0.27379 | 0.31377 | 0.54437 | 2.2831 | 2.4 | 0.3 | 0 | 49.5126
2019 | 3 | 12 | 7 | AB2 | Academic Building | 2012 | 0.5 | 0 | 1 | 0.1 | 0.1 | 0.5 | 0 | 0.000111 | 8.75 | 5 | 0.0678 | 0.000111 | 0.875 | 0.5 | 0.0339 | 9.2 | 0 | 21 | 24.5 | 11.8 | 9 | 83 | 90 | 0.9 | 3960 | 0 | 0 | 21974 | 36009 | 0.37099 | 0.33523 | 18 | 0.27379 | 0.31377 | 0.54437 | 2.2831 | 2.4 | 0.3 | 0 | 330.467
2019 | 3 | 12 | 8 | AB2 | Academic Building | 2012 | 1 | 0 | 1 | 0.3 | 0.3 | 1 | 0 | 0.000111 | 8.75 | 5 | 0.0678 | 0.000111 | 2.625 | 1.5 | 0.0678 | 8.2 | 0 | 21 | 24.5 | 12.8 | 9.2 | 79 | 293 | 2.7 | 9240 | 0 | 0 | 21974 | 36009 | 0.37099 | 0.33523 | 18 | 0.27379 | 0.31377 | 0.54437 | 2.2831 | 2.4 | 0.3 | 13.8468 | 541.275
2019 | 3 | 12 | 9 | AB2 | Academic Building | 2012 | 1 | 0 | 1 | 1 | 1 | 1 | 0.1 | 0.000111 | 8.75 | 5 | 0.0678 | 0.000111 | 8.75 | 5 | 0.0678 | 8.9 | 0 | 21 | 24.5 | 12.1 | 9.3 | 83 | 315 | 5 | 8100 | 0 | 0 | 21974 | 36009 | 0.37099 | 0.33523 | 18 | 0.27379 | 0.31377 | 0.54437 | 2.2831 | 2.4 | 0.3 | 27.1179 | 735.3599
2019 | 3 | 12 | 10 | AB2 | Academic Building | 2012 | 1 | 0 | 1 | 1 | 1 | 1 | 0.1 | 0.000111 | 8.75 | 5 | 0.0678 | 0.000111 | 8.75 | 5 | 0.0678 | 10.9 | 0 | 21 | 24.5 | 10.1 | 8.8 | 92 | 315 | 5.5 | 13020 | 0 | 0 | 21974 | 36009 | 0.37099 | 0.33523 | 18 | 0.27379 | 0.31377 | 0.54437 | 2.2831 | 2.4 | 0.3 | 41.7813 | 794.1778
2019 | 3 | 12 | 11 | AB2 | Academic Building | 2012 | 1 | 0 | 1 | 1 | 1 | 1 | 0.1 | 0.000111 | 8.75 | 5 | 0.0678 | 0.000111 | 8.75 | 5 | 0.0678 | 10.6 | 0 | 21 | 24.5 | 10.4 | 8.1 | 86 | 315 | 6.9 | 12360 | 0.1 | 0.1 | 21974 | 36009 | 0.37099 | 0.33523 | 18 | 0.27379 | 0.31377 | 0.54437 | 2.2831 | 2.4 | 0.3 | 56.9105 | 815.9173
2019 | 3 | 12 | 12 | AB2 | Academic Building | 2012 | 1 | 0 | 1 | 1 | 1 | 1 | 0.1 | 0.000111 | 8.75 | 5 | 0.0678 | 0.000111 | 8.75 | 5 | 0.0678 | 12.4 | 0 | 21 | 24.5 | 8.6 | 8.6 | 100 | 293 | 6.5 | 4440 | 0.2 | 0.2 | 21974 | 36009 | 0.37099 | 0.33523 | 18 | 0.27379 | 0.31377 | 0.54437 | 2.2831 | 2.4 | 0.3 | 68.5561 | 892.1614
2019 | 3 | 12 | 13 | AB2 | Academic Building | 2012 | 1 | 0 | 1 | 0.8 | 0.8 | 1 | 0.1 | 0.000111 | 8.75 | 5 | 0.0678 | 0.000111 | 7 | 4 | 0.0678 | 12.7 | 0 | 21 | 24.5 | 8.3 | 8.3 | 100 | 315 | 7 | 1980 | 1.7 | 1.7 | 21974 | 36009 | 0.37099 | 0.33523 | 18 | 0.27379 | 0.31377 | 0.54437 | 2.2831 | 2.4 | 0.3 | 76.7508 | 933.7971
2019 | 3 | 12 | 14 | AB2 | Academic Building | 2012 | 1 | 0 | 1 | 1 | 1 | 1 | 0.1 | 0.000111 | 8.75 | 5 | 0.0678 | 0.000111 | 8.75 | 5 | 0.0678 | 13.2 | 0 | 21 | 24.5 | 7.8 | 7.8 | 100 | 315 | 5.3 | 2160 | 1.9 | 1.9 | 21974 | 36009 | 0.37099 | 0.33523 | 18 | 0.27379 | 0.31377 | 0.54437 | 2.2831 | 2.4 | 0.3 | 75.9007 | 996.6646
2019 | 3 | 12 | 15 | AB2 | Academic Building | 2012 | 1 | 0 | 1 | 1 | 1 | 1 | 0.1 | 0.000111 | 8.75 | 5 | 0.0678 | 0.000111 | 8.75 | 5 | 0.0678 | 13.2 | 0 | 21 | 24.5 | 7.8 | 7.8 | 100 | 315 | 5 | 780 | 1 | 1 | 21974 | 36009 | 0.37099 | 0.33523 | 18 | 0.27379 | 0.31377 | 0.54437 | 2.2831 | 2.4 | 0.3 | 59.5555 | 1010.6605
2019 | 3 | 12 | 16 | AB2 | Academic Building | 2012 | 1 | 0 | 1 | 1 | 1 | 1 | 0.1 | 0.000111 | 8.75 | 5 | 0.0678 | 0.000111 | 8.75 | 5 | 0.0678 | 13.2 | 0 | 21 | 24.5 | 7.8 | 7.8 | 100 | 338 | 6.1 | 180 | 1.5 | 1.5 | 21974 | 36009 | 0.37099 | 0.33523 | 18 | 0.27379 | 0.31377 | 0.54437 | 2.2831 | 2.4 | 0.3 | 37.0145 | 1013.5458
2019 | 3 | 12 | 17 | AB2 | Academic Building | 2012 | 1 | 0 | 1 | 1 | 1 | 1 | 0.1 | 0.000111 | 8.75 | 5 | 0.0678 | 0.000111 | 8.75 | 5 | 0.0678 | 13.9 | 0 | 21 | 24.5 | 7.1 | 7.1 | 100 | 338 | 5.6 | 0 | 0.9 | 0.9 | 21974 | 36009 | 0.37099 | 0.33523 | 18 | 0.27379 | 0.31377 | 0.54437 | 2.2831 | 2.4 | 0.3 | 21.7758 | 1058.6203
2019 | 3 | 12 | 18 | AB2 | Academic Building | 2012 | 1 | 0 | 1 | 0.5 | 0.5 | 0.5 | 0.1 | 0.000111 | 8.75 | 5 | 0.0678 | 0.000111 | 4.375 | 2.5 | 0.0339 | 14.2 | 0 | 21 | 24.5 | 6.8 | 6.8 | 100 | 338 | 4.5 | 0 | 1 | 1 | 21974 | 36009 | 0.37099 | 0.33523 | 18 | 0.27379 | 0.31377 | 0.54437 | 2.2831 | 2.4 | 0.3 | 9.8792 | 541.348
2019 | 3 | 12 | 19 | AB2 | Academic Building | 2012 | 0.5 | 0 | 1 | 0.3 | 0.3 | 0.5 | 0.1 | 0.000111 | 8.75 | 5 | 0.0678 | 0.000111 | 2.625 | 1.5 | 0.0339 | 14.5 | 0 | 21 | 24.5 | 6.5 | 6.5 | 100 | 338 | 3.8 | 0 | 1.2 | 1.2 | 21974 | 36009 | 0.37099 | 0.33523 | 18 | 0.27379 | 0.31377 | 0.54437 | 2.2831 | 2.4 | 0.3 | 2.2766 | 557.4112
2019 | 3 | 12 | 20 | AB2 | Academic Building | 2012 | 0.5 | 0 | 1 | 0.3 | 0.3 | 0.2 | 0.1 | 0.000111 | 8.75 | 5 | 0.0678 | 0.000111 | 2.625 | 1.5 | 0.01356 | 14.5 | 0 | 21 | 24.5 | 6.5 | 6.5 | 100 | 338 | 3.9 | 0 | 1.4 | 1.4 | 21974 | 36009 | 0.37099 | 0.33523 | 18 | 0.27379 | 0.31377 | 0.54437 | 2.2831 | 2.4 | 0.3 | 0 | 392.5467
2019 | 3 | 12 | 21 | AB2 | Academic Building | 2012 | 0.5 | 0 | 1 | 0.2 | 0.2 | 0.2 | 0.1 | 0.000111 | 8.75 | 5 | 0.0678 | 0.000111 | 1.75 | 1 | 0.01356 | 14.4 | 0 | 21 | 24.5 | 6.6 | 6.6 | 100 | 338 | 4.3 | 0 | 1.2 | 1.2 | 21974 | 36009 | 0.37099 | 0.33523 | 18 | 0.27379 | 0.31377 | 0.54437 | 2.2831 | 2.4 | 0.3 | 0 | 383.7269
2019 | 3 | 12 | 22 | AB2 | Academic Building | 2012 | 0 | 0 | 0 | 0.2 | 0.2 | 0.2 | 0.1 | 0.000111 | 8.75 | 5 | 0.0678 | 0 | 1.75 | 1 | 0.01356 | 0 | 0 | 21 | 24.5 | 6.7 | 6.7 | 100 | 0 | 4.5 | 0 | 1.4 | 1.4 | 21974 | 36009 | 0.37099 | 0.33523 | 18 | 0.27379 | 0.31377 | 0.54437 | 2.2831 | 2.4 | 0.3 | 0 | 99.0252
2019 | 3 | 12 | 23 | AB2 | Academic Building | 2012 | 0 | 0 | 0 | 0.1 | 0.1 | 0.2 | 0 | 0.000111 | 8.75 | 5 | 0.0678 | 0 | 0.875 | 0.5 | 0.01356 | 0 | 0 | 21 | 24.5 | 6.5 | 6.5 | 100 | 0 | 4.2 | 0 | 1.7 | 1.7 | 21974 | 36009 | 0.37099 | 0.33523 | 18 | 0.27379 | 0.31377 | 0.54437 | 2.2831 | 2.4 | 0.3 | 0 | 49.5126
2019 | 3 | 12 | 0 | AB2 | Academic Building | 2012 | 0 | 0 | 0 | 0.1 | 0.1 | 0.2 | 0 | 0.000111 | 8.75 | 5 | 0.0678 | 0 | 0.875 | 0.5 | 0.01356 | 0 | 0 | 21 | 24.5 | 6.4 | 6.4 | 100 | 338 | 4.3 | 0 | 1.6 | 1.6 | 21974 | 36009 | 0.37099 | 0.33523 | 18 | 0.27379 | 0.31377 | 0.54437 | 2.2831 | 2.4 | 0.3 | 0 | 49.5126
2019 | 3 | 13 | 1 | AB2 | Academic Building | 2012 | 0 | 0 | 0 | 0 | 0 | 0 | 0 | 0.000111 | 8.75 | 5 | 0.0678 | 0 | 0 | 0 | 0 | 0 | 0 | 21 | 24.5 | 6.3 | 6.3 | 100 | 0 | 5.1 | 0 | 1.6 | 1.6 | 21974 | 36009 | 0.37099 | 0.33523 | 18 | 0.27379 | 0.31377 | 0.54437 | 2.2831 | 2.4 | 0.3 | 0 | 0
2019 | 3 | 13 | 2 | AB2 | Academic Building | 2012 | 0 | 0 | 0 | 0 | 0 | 0 | 0 | 0.000111 | 8.75 | 5 | 0.0678 | 0 | 0 | 0 | 0 | 0 | 0 | 21 | 24.5 | 6 | 6 | 100 | 0 | 5.3 | 0 | 1.5 | 1.5 | 21974 | 36009 | 0.37099 | 0.33523 | 18 | 0.27379 | 0.31377 | 0.54437 | 2.2831 | 2.4 | 0.3 | 0 | 0
2019 | 3 | 13 | 3 | AB2 | Academic Building | 2012 | 0 | 0 | 0 | 0 | 0 | 0 | 0 | 0.000111 | 8.75 | 5 | 0.0678 | 0 | 0 | 0 | 0 | 0 | 0 | 21 | 24.5 | 5.6 | 5.6 | 100 | 0 | 4.8 | 0 | 1 | 1 | 21974 | 36009 | 0.37099 | 0.33523 | 18 | 0.27379 | 0.31377 | 0.54437 | 2.2831 | 2.4 | 0.3 | 0 | 0
2019 | 3 | 13 | 4 | AB2 | Academic Building | 2012 | 0 | 0 | 0 | 0.1 | 0.1 | 0 | 0 | 0.000111 | 8.75 | 5 | 0.0678 | 0 | 0.875 | 0.5 | 0 | 0 | 0 | 21 | 24.5 | 5.3 | 5.3 | 100 | 0 | 4 | 0 | 1.1 | 1.1 | 21974 | 36009 | 0.37099 | 0.33523 | 18 | 0.27379 | 0.31377 | 0.54437 | 2.2831 | 2.4 | 0.3 | 0 | 49.5126
2019 | 3 | 13 | 5 | AB2 | Academic Building | 2012 | 0 | 0 | 0 | 0.1 | 0.1 | 0 | 0 | 0.000111 | 8.75 | 5 | 0.0678 | 0 | 0.875 | 0.5 | 0 | 0 | 0 | 21 | 24.5 | 5.5 | 5.5 | 100 | 0 | 4.5 | 240 | 0.4 | 0.4 | 21974 | 36009 | 0.37099 | 0.33523 | 18 | 0.27379 | 0.31377 | 0.54437 | 2.2831 | 2.4 | 0.3 | 0 | 49.5126
2019 | 3 | 13 | 6 | AB2 | Academic Building | 2012 | 0 | 0 | 0 | 0.1 | 0.1 | 0 | 0 | 0.000111 | 8.75 | 5 | 0.0678 | 0 | 0.875 | 0.5 | 0 | 0 | 0 | 21 | 24.5 | 5.3 | 5.3 | 100 | 23 | 4 | 1800 | 0.1 | 0.1 | 21974 | 36009 | 0.37099 | 0.33523 | 18 | 0.27379 | 0.31377 | 0.54437 | 2.2831 | 2.4 | 0.3 | 0 | 49.5126
2019 | 3 | 13 | 7 | AB2 | Academic Building | 2012 | 0.5 | 0 | 1 | 0.1 | 0.1 | 0.5 | 0 | 0.000111 | 8.75 | 5 | 0.0678 | 0.000111 | 0.875 | 0.5 | 0.0339 | 15.5 | 0 | 21 | 24.5 | 5.5 | 5.5 | 100 | 0 | 4.5 | 3180 | 0.1 | 0.1 | 21974 | 36009 | 0.37099 | 0.33523 | 18 | 0.27379 | 0.31377 | 0.54437 | 2.2831 | 2.4 | 0.3 | 0 | 816.8399
2019 | 3 | 13 | 8 | AB2 | Academic Building | 2012 | 1 | 0 | 1 | 0.3 | 0.3 | 1 | 0 | 0.000111 | 8.75 | 5 | 0.0678 | 0.000111 | 2.625 | 1.5 | 0.0678 | 15.2 | 0 | 21 | 24.5 | 5.8 | 5.8 | 100 | 0 | 4.6 | 3480 | 0.1 | 0.1 | 21974 | 36009 | 0.37099 | 0.33523 | 18 | 0.27379 | 0.31377 | 0.54437 | 2.2831 | 2.4 | 0.3 | 7.5008 | 1381.8227
2019 | 3 | 13 | 9 | AB2 | Academic Building | 2012 | 1 | 0 | 1 | 1 | 1 | 1 | 0.1 | 0.000111 | 8.75 | 5 | 0.0678 | 0.000111 | 8.75 | 5 | 0.0678 | 15 | 0 | 21 | 24.5 | 6 | 6 | 100 | 0 | 5.2 | 3960 | 0.2 | 0.2 | 21974 | 36009 | 0.37099 | 0.33523 | 18 | 0.27379 | 0.31377 | 0.54437 | 2.2831 | 2.4 | 0.3 | 25.9898 | 1446.4262
2019 | 3 | 13 | 10 | AB2 | Academic Building | 2012 | 1 | 0 | 1 | 1 | 1 | 1 | 0.1 | 0.000111 | 8.75 | 5 | 0.0678 | 0.000111 | 8.75 | 5 | 0.0678 | 14.9 | 0 | 21 | 24.5 | 6.1 | 6.1 | 100 | 0 | 5 | 5340 | 0.1 | 0.1 | 21974 | 36009 | 0.37099 | 0.33523 | 18 | 0.27379 | 0.31377 | 0.54437 | 2.2831 | 2.4 | 0.3 | 48.1357 | 1393.3239
2019 | 3 | 13 | 11 | AB2 | Academic Building | 2012 | 1 | 0 | 1 | 1 | 1 | 1 | 0.1 | 0.000111 | 8.75 | 5 | 0.0678 | 0.000111 | 8.75 | 5 | 0.0678 | 14.9 | 0 | 21 | 24.5 | 6.1 | 6.1 | 100 | 23 | 4.4 | 8040 | 0 | 0 | 21974 | 36009 | 0.37099 | 0.33523 | 18 | 0.27379 | 0.31377 | 0.54437 | 2.2831 | 2.4 | 0.3 | 87.618 | 1347.7177
2019 | 3 | 13 | 12 | AB2 | Academic Building | 2012 | 1 | 0 | 1 | 1 | 1 | 1 | 0.1 | 0.000111 | 8.75 | 5 | 0.0678 | 0.000111 | 8.75 | 5 | 0.0678 | 14.2 | 0 | 21 | 24.5 | 6.8 | 5.3 | 90 | 23 | 4.4 | 8160 | 0 | 0 | 21974 | 36009 | 0.37099 | 0.33523 | 18 | 0.27379 | 0.31377 | 0.54437 | 2.2831 | 2.4 | 0.3 | 124.3943 | 1267.987
2019 | 3 | 13 | 13 | AB2 | Academic Building | 2012 | 1 | 0 | 1 | 0.8 | 0.8 | 1 | 0.1 | 0.000111 | 8.75 | 5 | 0.0678 | 0.000111 | 7 | 4 | 0.0678 | 14.5 | 0 | 21 | 24.5 | 6.5 | 6.1 | 97 | 23 | 4.5 | 3660 | 0 | 0 | 21974 | 36009 | 0.37099 | 0.33523 | 18 | 0.27379 | 0.31377 | 0.54437 | 2.2831 | 2.4 | 0.3 | 127.2507 | 1208.6831
2019 | 3 | 13 | 14 | AB2 | Academic Building | 2012 | 1 | 0 | 1 | 1 | 1 | 1 | 0.1 | 0.000111 | 8.75 | 5 | 0.0678 | 0.000111 | 8.75 | 5 | 0.0678 | 14.4 | 0 | 21 | 24.5 | 6.6 | 5.8 | 95 | 23 | 4.3 | 1980 | 0 | 0 | 21974 | 36009 | 0.37099 | 0.33523 | 18 | 0.27379 | 0.31377 | 0.54437 | 2.2831 | 2.4 | 0.3 | 116.3401 | 1217.4712
2019 | 3 | 13 | 15 | AB2 | Academic Building | 2012 | 1 | 0 | 1 | 1 | 1 | 1 | 0.1 | 0.000111 | 8.75 | 5 | 0.0678 | 0.000111 | 8.75 | 5 | 0.0678 | 14.9 | 0 | 21 | 24.5 | 6.1 | 6 | 99 | 23 | 3.6 | 1260 | 0.1 | 0.1 | 21974 | 36009 | 0.37099 | 0.33523 | 18 | 0.27379 | 0.31377 | 0.54437 | 2.2831 | 2.4 | 0.3 | 97.977 | 1231.7721
2019 | 3 | 13 | 16 | AB2 | Academic Building | 2012 | 1 | 0 | 1 | 1 | 1 | 1 | 0.1 | 0.000111 | 8.75 | 5 | 0.0678 | 0.000111 | 8.75 | 5 | 0.0678 | 15 | 0 | 21 | 24.5 | 6 | 6 | 100 | 45 | 3.3 | 540 | 0 | 0 | 21974 | 36009 | 0.37099 | 0.33523 | 18 | 0.27379 | 0.31377 | 0.54437 | 2.2831 | 2.4 | 0.3 | 70.8152 | 1252.5753
2019 | 3 | 13 | 17 | AB2 | Academic Building | 2012 | 1 | 0 | 1 | 1 | 1 | 1 | 0.1 | 0.000111 | 8.75 | 5 | 0.0678 | 0.000111 | 8.75 | 5 | 0.0678 | 14.7 | 0 | 21 | 24.5 | 6.3 | 5.1 | 92 | 23 | 3.1 | 0 | 0 | 0 | 21974 | 36009 | 0.37099 | 0.33523 | 18 | 0.27379 | 0.31377 | 0.54437 | 2.2831 | 2.4 | 0.3 | 46.6238 | 1242.9474
2019 | 3 | 13 | 18 | AB2 | Academic Building | 2012 | 1 | 0 | 1 | 0.5 | 0.5 | 0.5 | 0.1 | 0.000111 | 8.75 | 5 | 0.0678 | 0.000111 | 4.375 | 2.5 | 0.0339 | 14.6 | 0 | 21 | 24.5 | 6.4 | 5.5 | 94 | 23 | 3.7 | 0 | 0 | 0 | 21974 | 36009 | 0.37099 | 0.33523 | 18 | 0.27379 | 0.31377 | 0.54437 | 2.2831 | 2.4 | 0.3 | 22.5142 | 634.3118
2019 | 3 | 13 | 19 | AB2 | Academic Building | 2012 | 0.5 | 0 | 1 | 0.3 | 0.3 | 0.5 | 0.1 | 0.000111 | 8.75 | 5 | 0.0678 | 0.000111 | 2.625 | 1.5 | 0.0339 | 14.5 | 0 | 21 | 24.5 | 6.5 | 5 | 90 | 23 | 3.5 | 0 | 0 | 0 | 21974 | 36009 | 0.37099 | 0.33523 | 18 | 0.27379 | 0.31377 | 0.54437 | 2.2831 | 2.4 | 0.3 | 6.2401 | 639.0722
2019 | 3 | 13 | 20 | AB2 | Academic Building | 2012 | 0.5 | 0 | 1 | 0.3 | 0.3 | 0.2 | 0.1 | 0.000111 | 8.75 | 5 | 0.0678 | 0.000111 | 2.625 | 1.5 | 0.01356 | 14.6 | 0 | 21 | 24.5 | 6.4 | 5 | 91 | 23 | 2.8 | 0 | 0 | 0 | 21974 | 36009 | 0.37099 | 0.33523 | 18 | 0.27379 | 0.31377 | 0.54437 | 2.2831 | 2.4 | 0.3 | 0 | 448.6081
2019 | 3 | 13 | 21 | AB2 | Academic Building | 2012 | 0.5 | 0 | 1 | 0.2 | 0.2 | 0.2 | 0.1 | 0.000111 | 8.75 | 5 | 0.0678 | 0.000111 | 1.75 | 1 | 0.01356 | 14.6 | 0 | 21 | 24.5 | 6.4 | 5.2 | 92 | 23 | 3 | 0 | 0 | 0 | 21974 | 36009 | 0.37099 | 0.33523 | 18 | 0.27379 | 0.31377 | 0.54437 | 2.2831 | 2.4 | 0.3 | 0 | 460.2897
2019 | 3 | 13 | 22 | AB2 | Academic Building | 2012 | 0 | 0 | 0 | 0.2 | 0.2 | 0.2 | 0.1 | 0.000111 | 8.75 | 5 | 0.0678 | 0 | 1.75 | 1 | 0.01356 | 0 | 0 | 21 | 24.5 | 6.4 | 4.4 | 87 | 23 | 2.4 | 0 | 0 | 0 | 21974 | 36009 | 0.37099 | 0.33523 | 18 | 0.27379 | 0.31377 | 0.54437 | 2.2831 | 2.4 | 0.3 | 0 | 99.0252
2019 | 3 | 13 | 23 | AB2 | Academic Building | 2012 | 0 | 0 | 0 | 0.1 | 0.1 | 0.2 | 0 | 0.000111 | 8.75 | 5 | 0.0678 | 0 | 0.875 | 0.5 | 0.01356 | 0 | 0 | 21 | 24.5 | 6.4 | 3.9 | 84 | 45 | 2.3 | 0 | 0 | 0 | 21974 | 36009 | 0.37099 | 0.33523 | 18 | 0.27379 | 0.31377 | 0.54437 | 2.2831 | 2.4 | 0.3 | 0 | 49.5126
2019 | 3 | 13 | 0 | AB2 | Academic Building | 2012 | 0 | 0 | 0 | 0.1 | 0.1 | 0.2 | 0 | 0.000111 | 8.75 | 5 | 0.0678 | 0 | 0.875 | 0.5 | 0.01356 | 0 | 0 | 21 | 24.5 | 6 | 3.1 | 82 | 23 | 1.9 | 0 | 0 | 0 | 21974 | 36009 | 0.37099 | 0.33523 | 18 | 0.27379 | 0.31377 | 0.54437 | 2.2831 | 2.4 | 0.3 | 0 | 49.5126
2019 | 3 | 14 | 1 | AB2 | Academic Building | 2012 | 0 | 0 | 0 | 0 | 0 | 0 | 0 | 0.000111 | 8.75 | 5 | 0.0678 | 0 | 0 | 0 | 0 | 0 | 0 | 21 | 24.5 | 6.1 | 3.7 | 85 | 23 | 2.2 | 0 | 0 | 0 | 21974 | 36009 | 0.37099 | 0.33523 | 18 | 0.27379 | 0.31377 | 0.54437 | 2.2831 | 2.4 | 0.3 | 0 | 0
2019 | 3 | 14 | 2 | AB2 | Academic Building | 2012 | 0 | 0 | 0 | 0 | 0 | 0 | 0 | 0.000111 | 8.75 | 5 | 0.0678 | 0 | 0 | 0 | 0 | 0 | 0 | 21 | 24.5 | 6.2 | 4.2 | 87 | 45 | 2.3 | 0 | 0 | 0 | 21974 | 36009 | 0.37099 | 0.33523 | 18 | 0.27379 | 0.31377 | 0.54437 | 2.2831 | 2.4 | 0.3 | 0 | 0
2019 | 3 | 14 | 3 | AB2 | Academic Building | 2012 | 0 | 0 | 0 | 0 | 0 | 0 | 0 | 0.000111 | 8.75 | 5 | 0.0678 | 0 | 0 | 0 | 0 | 0 | 0 | 21 | 24.5 | 6.1 | 3.9 | 86 | 23 | 1.9 | 0 | 0 | 0 | 21974 | 36009 | 0.37099 | 0.33523 | 18 | 0.27379 | 0.31377 | 0.54437 | 2.2831 | 2.4 | 0.3 | 0 | 0
2019 | 3 | 14 | 4 | AB2 | Academic Building | 2012 | 0 | 0 | 0 | 0.1 | 0.1 | 0 | 0 | 0.000111 | 8.75 | 5 | 0.0678 | 0 | 0.875 | 0.5 | 0 | 0 | 0 | 21 | 24.5 | 6 | 4 | 87 | 23 | 1.6 | 0 | 0 | 0 | 21974 | 36009 | 0.37099 | 0.33523 | 18 | 0.27379 | 0.31377 | 0.54437 | 2.2831 | 2.4 | 0.3 | 0 | 49.5126
2019 | 3 | 14 | 5 | AB2 | Academic Building | 2012 | 0 | 0 | 0 | 0.1 | 0.1 | 0 | 0 | 0.000111 | 8.75 | 5 | 0.0678 | 0 | 0.875 | 0.5 | 0 | 0 | 0 | 21 | 24.5 | 6 | 3.8 | 86 | 0 | 1.6 | 60 | 0 | 0 | 21974 | 36009 | 0.37099 | 0.33523 | 18 | 0.27379 | 0.31377 | 0.54437 | 2.2831 | 2.4 | 0.3 | 0 | 49.5126
2019 | 3 | 14 | 6 | AB2 | Academic Building | 2012 | 0 | 0 | 0 | 0.1 | 0.1 | 0 | 0 | 0.000111 | 8.75 | 5 | 0.0678 | 0 | 0.875 | 0.5 | 0 | 0 | 0 | 21 | 24.5 | 6 | 4 | 87 | 23 | 1.7 | 840 | 0 | 0 | 21974 | 36009 | 0.37099 | 0.33523 | 18 | 0.27379 | 0.31377 | 0.54437 | 2.2831 | 2.4 | 0.3 | 0 | 49.5126
2019 | 3 | 14 | 7 | AB2 | Academic Building | 2012 | 0.5 | 0 | 1 | 0.1 | 0.1 | 0.5 | 0 | 0.000111 | 8.75 | 5 | 0.0678 | 0.000111 | 0.875 | 0.5 | 0.0339 | 15.1 | 0 | 21 | 24.5 | 5.9 | 4.5 | 91 | 23 | 1.8 | 3300 | 0 | 0 | 21974 | 36009 | 0.37099 | 0.33523 | 18 | 0.27379 | 0.31377 | 0.54437 | 2.2831 | 2.4 | 0.3 | 0 | 884.988
2019 | 3 | 14 | 8 | AB2 | Academic Building | 2012 | 1 | 0 | 1 | 0.3 | 0.3 | 1 | 0 | 0.000111 | 8.75 | 5 | 0.0678 | 0.000111 | 2.625 | 1.5 | 0.0678 | 14.5 | 0 | 21 | 24.5 | 6.5 | 4.6 | 88 | 45 | 2.1 | 5040 | 0 | 0 | 21974 | 36009 | 0.37099 | 0.33523 | 18 | 0.27379 | 0.31377 | 0.54437 | 2.2831 | 2.4 | 0.3 | 8.4786 | 1403.4677
2019 | 3 | 14 | 9 | AB2 | Academic Building | 2012 | 1 | 0 | 1 | 1 | 1 | 1 | 0.1 | 0.000111 | 8.75 | 5 | 0.0678 | 0.000111 | 8.75 | 5 | 0.0678 | 14.3 | 0 | 21 | 24.5 | 6.7 | 4.3 | 85 | 45 | 1.8 | 7140 | 0 | 0 | 21974 | 36009 | 0.37099 | 0.33523 | 18 | 0.27379 | 0.31377 | 0.54437 | 2.2831 | 2.4 | 0.3 | 22.1405 | 1451.8626
2019 | 3 | 14 | 10 | AB2 | Academic Building | 2012 | 1 | 0 | 1 | 1 | 1 | 1 | 0.1 | 0.000111 | 8.75 | 5 | 0.0678 | 0.000111 | 8.75 | 5 | 0.0678 | 13.8 | 0 | 21 | 24.5 | 7.2 | 4.8 | 85 | 23 | 2.2 | 8220 | 0 | 0 | 21974 | 36009 | 0.37099 | 0.33523 | 18 | 0.27379 | 0.31377 | 0.54437 | 2.2831 | 2.4 | 0.3 | 30.7603 | 1377.657
2019 | 3 | 14 | 11 | AB2 | Academic Building | 2012 | 1 | 0 | 1 | 1 | 1 | 1 | 0.1 | 0.000111 | 8.75 | 5 | 0.0678 | 0.000111 | 8.75 | 5 | 0.0678 | 13.9 | 0 | 21 | 24.5 | 7.1 | 4.7 | 85 | 0 | 2.2 | 7980 | 0 | 0 | 21974 | 36009 | 0.37099 | 0.33523 | 18 | 0.27379 | 0.31377 | 0.54437 | 2.2831 | 2.4 | 0.3 | 35.3673 | 1334.3464
2019 | 3 | 14 | 12 | AB2 | Academic Building | 2012 | 1 | 0 | 1 | 1 | 1 | 1 | 0.1 | 0.000111 | 8.75 | 5 | 0.0678 | 0.000111 | 8.75 | 5 | 0.0678 | 13.6 | 0 | 21 | 24.5 | 7.4 | 5 | 85 | 23 | 2.3 | 9600 | 0 | 0 | 21974 | 36009 | 0.37099 | 0.33523 | 18 | 0.27379 | 0.31377 | 0.54437 | 2.2831 | 2.4 | 0.3 | 42.6402 | 1295.1833
2019 | 3 | 14 | 13 | AB2 | Academic Building | 2012 | 1 | 0 | 1 | 0.8 | 0.8 | 1 | 0.1 | 0.000111 | 8.75 | 5 | 0.0678 | 0.000111 | 7 | 4 | 0.0678 | 13.6 | 0 | 21 | 24.5 | 7.4 | 5 | 85 | 23 | 2.1 | 5880 | 0 | 0 | 21974 | 36009 | 0.37099 | 0.33523 | 18 | 0.27379 | 0.31377 | 0.54437 | 2.2831 | 2.4 | 0.3 | 53.6103 | 1242.2964
2019 | 3 | 14 | 14 | AB2 | Academic Building | 2012 | 1 | 0 | 1 | 1 | 1 | 1 | 0.1 | 0.000111 | 8.75 | 5 | 0.0678 | 0.000111 | 8.75 | 5 | 0.0678 | 13.4 | 0 | 21 | 24.5 | 7.6 | 5.2 | 85 | 23 | 2.5 | 6240 | 0 | 0 | 21974 | 36009 | 0.37099 | 0.33523 | 18 | 0.27379 | 0.31377 | 0.54437 | 2.2831 | 2.4 | 0.3 | 50.3504 | 1239.574
2019 | 3 | 14 | 15 | AB2 | Academic Building | 2012 | 1 | 0 | 1 | 1 | 1 | 1 | 0.1 | 0.000111 | 8.75 | 5 | 0.0678 | 0.000111 | 8.75 | 5 | 0.0678 | 13.6 | 0 | 21 | 24.5 | 7.4 | 4.7 | 83 | 23 | 2.4 | 2580 | 0 | 0 | 21974 | 36009 | 0.37099 | 0.33523 | 18 | 0.27379 | 0.31377 | 0.54437 | 2.2831 | 2.4 | 0.3 | 40.1515 | 1231.3356
2019 | 3 | 14 | 16 | AB2 | Academic Building | 2012 | 1 | 0 | 1 | 1 | 1 | 1 | 0.1 | 0.000111 | 8.75 | 5 | 0.0678 | 0.000111 | 8.75 | 5 | 0.0678 | 13.9 | 0 | 21 | 24.5 | 7.1 | 4.4 | 83 | 0 | 2.2 | 540 | 0 | 0 | 21974 | 36009 | 0.37099 | 0.33523 | 18 | 0.27379 | 0.31377 | 0.54437 | 2.2831 | 2.4 | 0.3 | 31.1322 | 1247.1036
2019 | 3 | 14 | 17 | AB2 | Academic Building | 2012 | 1 | 0 | 1 | 1 | 1 | 1 | 0.1 | 0.000111 | 8.75 | 5 | 0.0678 | 0.000111 | 8.75 | 5 | 0.0678 | 14.1 | 0 | 21 | 24.5 | 6.9 | 4.7 | 86 | 23 | 1.1 | 0 | 0 | 0 | 21974 | 36009 | 0.37099 | 0.33523 | 18 | 0.27379 | 0.31377 | 0.54437 | 2.2831 | 2.4 | 0.3 | 17.2945 | 1265.0349
2019 | 3 | 14 | 18 | AB2 | Academic Building | 2012 | 1 | 0 | 1 | 0.5 | 0.5 | 0.5 | 0.1 | 0.000111 | 8.75 | 5 | 0.0678 | 0.000111 | 4.375 | 2.5 | 0.0339 | 14.4 | 0 | 21 | 24.5 | 6.6 | 5.1 | 90 | 0 | 0.7 | 0 | 0 | 0 | 21974 | 36009 | 0.37099 | 0.33523 | 18 | 0.27379 | 0.31377 | 0.54437 | 2.2831 | 2.4 | 0.3 | 6.7214 | 699.4015
2019 | 3 | 14 | 19 | AB2 | Academic Building | 2012 | 0.5 | 0 | 1 | 0.3 | 0.3 | 0.5 | 0.1 | 0.000111 | 8.75 | 5 | 0.0678 | 0.000111 | 2.625 | 1.5 | 0.0339 | 14.6 | 0 | 21 | 24.5 | 6.4 | 5.3 | 93 | 248 | 0.7 | 0 | 0 | 0 | 21974 | 36009 | 0.37099 | 0.33523 | 18 | 0.27379 | 0.31377 | 0.54437 | 2.2831 | 2.4 | 0.3 | 1.6432 | 707.8289
2019 | 3 | 14 | 20 | AB2 | Academic Building | 2012 | 0.5 | 0 | 1 | 0.3 | 0.3 | 0.2 | 0.1 | 0.000111 | 8.75 | 5 | 0.0678 | 0.000111 | 2.625 | 1.5 | 0.01356 | 14.7 | 0 | 21 | 24.5 | 6.3 | 4.9 | 91 | 158 | 0.8 | 0 | 0 | 0 | 21974 | 36009 | 0.37099 | 0.33523 | 18 | 0.27379 | 0.31377 | 0.54437 | 2.2831 | 2.4 | 0.3 | 0 | 511.9632
2019 | 3 | 14 | 21 | AB2 | Academic Building | 2012 | 0.5 | 0 | 1 | 0.2 | 0.2 | 0.2 | 0.1 | 0.000111 | 8.75 | 5 | 0.0678 | 0.000111 | 1.75 | 1 | 0.01356 | 15.1 | 0 | 21 | 24.5 | 5.9 | 5.5 | 97 | 180 | 0.9 | 0 | 0 | 0 | 21974 | 36009 | 0.37099 | 0.33523 | 18 | 0.27379 | 0.31377 | 0.54437 | 2.2831 | 2.4 | 0.3 | 0 | 524.6972
2019 | 3 | 14 | 22 | AB2 | Academic Building | 2012 | 0 | 0 | 0 | 0.2 | 0.2 | 0.2 | 0.1 | 0.000111 | 8.75 | 5 | 0.0678 | 0 | 1.75 | 1 | 0.01356 | 0 | 0 | 21 | 24.5 | 5.7 | 5.4 | 98 | 270 | 1 | 0 | 0 | 0 | 21974 | 36009 | 0.37099 | 0.33523 | 18 | 0.27379 | 0.31377 | 0.54437 | 2.2831 | 2.4 | 0.3 | 0 | 99.0252
2019 | 3 | 14 | 23 | AB2 | Academic Building | 2012 | 0 | 0 | 0 | 0.1 | 0.1 | 0.2 | 0 | 0.000111 | 8.75 | 5 | 0.0678 | 0 | 0.875 | 0.5 | 0.01356 | 0 | 0 | 21 | 24.5 | 5.3 | 5.3 | 100 | 293 | 1 | 0 | 0 | 0 | 21974 | 36009 | 0.37099 | 0.33523 | 18 | 0.27379 | 0.31377 | 0.54437 | 2.2831 | 2.4 | 0.3 | 0 | 49.5126
2019 | 3 | 14 | 0 | AB2 | Academic Building | 2012 | 0 | 0 | 0 | 0.1 | 0.1 | 0.2 | 0 | 0.000111 | 8.75 | 5 | 0.0678 | 0 | 0.875 | 0.5 | 0.01356 | 0 | 0 | 21 | 24.5 | 4.8 | 4.8 | 100 | 0 | 0.7 | 0 | 0 | 0 | 21974 | 36009 | 0.37099 | 0.33523 | 18 | 0.27379 | 0.31377 | 0.54437 | 2.2831 | 2.4 | 0.3 | 0 | 49.5126
2019 | 3 | 15 | 1 | AB2 | Academic Building | 2012 | 0 | 0 | 0 | 0 | 0 | 0 | 0 | 0.000111 | 8.75 | 5 | 0.0678 | 0 | 0 | 0 | 0 | 0 | 0 | 21 | 24.5 | 4.5 | 4.5 | 100 | 293 | 1.3 | 0 | 0 | 0 | 21974 | 36009 | 0.37099 | 0.33523 | 18 | 0.27379 | 0.31377 | 0.54437 | 2.2831 | 2.4 | 0.3 | 0 | 0
2019 | 3 | 15 | 2 | AB2 | Academic Building | 2012 | 0 | 0 | 0 | 0 | 0 | 0 | 0 | 0.000111 | 8.75 | 5 | 0.0678 | 0 | 0 | 0 | 0 | 0 | 0 | 21 | 24.5 | 4.3 | 4.3 | 100 | 315 | 1 | 0 | 0 | 0 | 21974 | 36009 | 0.37099 | 0.33523 | 18 | 0.27379 | 0.31377 | 0.54437 | 2.2831 | 2.4 | 0.3 | 0 | 0
2019 | 3 | 15 | 3 | AB2 | Academic Building | 2012 | 0 | 0 | 0 | 0 | 0 | 0 | 0 | 0.000111 | 8.75 | 5 | 0.0678 | 0 | 0 | 0 | 0 | 0 | 0 | 21 | 24.5 | 4.3 | 4.3 | 100 | 315 | 0.7 | 0 | 0 | 0 | 21974 | 36009 | 0.37099 | 0.33523 | 18 | 0.27379 | 0.31377 | 0.54437 | 2.2831 | 2.4 | 0.3 | 0 | 0
2019 | 3 | 15 | 4 | AB2 | Academic Building | 2012 | 0 | 0 | 0 | 0.1 | 0.1 | 0 | 0 | 0.000111 | 8.75 | 5 | 0.0678 | 0 | 0.875 | 0.5 | 0 | 0 | 0 | 21 | 24.5 | 4.2 | 4.2 | 100 | 293 | 1 | 0 | 0 | 0 | 21974 | 36009 | 0.37099 | 0.33523 | 18 | 0.27379 | 0.31377 | 0.54437 | 2.2831 | 2.4 | 0.3 | 0 | 49.5126
2019 | 3 | 15 | 5 | AB2 | Academic Building | 2012 | 0 | 0 | 0 | 0.1 | 0.1 | 0 | 0 | 0.000111 | 8.75 | 5 | 0.0678 | 0 | 0.875 | 0.5 | 0 | 0 | 0 | 21 | 24.5 | 4.4 | 4.4 | 100 | 293 | 0.8 | 780 | 0 | 0 | 21974 | 36009 | 0.37099 | 0.33523 | 18 | 0.27379 | 0.31377 | 0.54437 | 2.2831 | 2.4 | 0.3 | 0 | 49.5126
2019 | 3 | 15 | 6 | AB2 | Academic Building | 2012 | 0 | 0 | 0 | 0.1 | 0.1 | 0 | 0 | 0.000111 | 8.75 | 5 | 0.0678 | 0 | 0.875 | 0.5 | 0 | 0 | 0 | 21 | 24.5 | 4.4 | 4.4 | 100 | 293 | 0.9 | 4320 | 0 | 0 | 21974 | 36009 | 0.37099 | 0.33523 | 18 | 0.27379 | 0.31377 | 0.54437 | 2.2831 | 2.4 | 0.3 | 0 | 49.5126
2019 | 3 | 15 | 7 | AB2 | Academic Building | 2012 | 0.5 | 0 | 1 | 0.1 | 0.1 | 0.5 | 0 | 0.000111 | 8.75 | 5 | 0.0678 | 0.000111 | 0.875 | 0.5 | 0.0339 | 15.2 | 0 | 21 | 24.5 | 5.8 | 5.8 | 100 | 315 | 1.9 | 6240 | 0 | 0 | 21974 | 36009 | 0.37099 | 0.33523 | 18 | 0.27379 | 0.31377 | 0.54437 | 2.2831 | 2.4 | 0.3 | 0 | 1015.7126
2019 | 3 | 15 | 8 | AB2 | Academic Building | 2012 | 1 | 0 | 1 | 0.3 | 0.3 | 1 | 0 | 0.000111 | 8.75 | 5 | 0.0678 | 0.000111 | 2.625 | 1.5 | 0.0678 | 14.5 | 0 | 21 | 24.5 | 6.5 | 6.5 | 100 | 315 | 2 | 10500 | 0 | 0 | 21974 | 36009 | 0.37099 | 0.33523 | 18 | 0.27379 | 0.31377 | 0.54437 | 2.2831 | 2.4 | 0.3 | 28.3143 | 1475.1633
2019 | 3 | 15 | 9 | AB2 | Academic Building | 2012 | 1 | 0 | 1 | 1 | 1 | 1 | 0.1 | 0.000111 | 8.75 | 5 | 0.0678 | 0.000111 | 8.75 | 5 | 0.0678 | 13.3 | 0 | 21 | 24.5 | 7.7 | 6 | 89 | 338 | 2.7 | 8100 | 0 | 0 | 21974 | 36009 | 0.37099 | 0.33523 | 18 | 0.27379 | 0.31377 | 0.54437 | 2.2831 | 2.4 | 0.3 | 91.8623 | 1436.8525
2019 | 3 | 15 | 10 | AB2 | Academic Building | 2012 | 1 | 0 | 1 | 1 | 1 | 1 | 0.1 | 0.000111 | 8.75 | 5 | 0.0678 | 0.000111 | 8.75 | 5 | 0.0678 | 12.9 | 0 | 21 | 24.5 | 8.1 | 3.7 | 74 | 0 | 2.7 | 9720 | 0 | 0 | 21974 | 36009 | 0.37099 | 0.33523 | 18 | 0.27379 | 0.31377 | 0.54437 | 2.2831 | 2.4 | 0.3 | 163.0958 | 1309.811
2019 | 3 | 15 | 11 | AB2 | Academic Building | 2012 | 1 | 0 | 1 | 1 | 1 | 1 | 0.1 | 0.000111 | 8.75 | 5 | 0.0678 | 0.000111 | 8.75 | 5 | 0.0678 | 12.5 | 0 | 21 | 24.5 | 8.5 | 4.7 | 77 | 0 | 3.3 | 15420 | 0 | 0 | 21974 | 36009 | 0.37099 | 0.33523 | 18 | 0.27379 | 0.31377 | 0.54437 | 2.2831 | 2.4 | 0.3 | 213.7318 | 1226.5486
2019 | 3 | 15 | 12 | AB2 | Academic Building | 2012 | 1 | 0 | 1 | 1 | 1 | 1 | 0.1 | 0.000111 | 8.75 | 5 | 0.0678 | 0.000111 | 8.75 | 5 | 0.0678 | 12.2 | 0 | 21 | 24.5 | 8.8 | 4.4 | 74 | 0 | 3.7 | 15720 | 0 | 0 | 21974 | 36009 | 0.37099 | 0.33523 | 18 | 0.27379 | 0.31377 | 0.54437 | 2.2831 | 2.4 | 0.3 | 239.8345 | 1162.6851
2019 | 3 | 15 | 13 | AB2 | Academic Building | 2012 | 1 | 0 | 1 | 0.8 | 0.8 | 1 | 0.1 | 0.000111 | 8.75 | 5 | 0.0678 | 0.000111 | 7 | 4 | 0.0678 | 12.4 | 0 | 21 | 24.5 | 8.6 | 3.8 | 72 | 0 | 3.8 | 18360 | 0 | 0 | 21974 | 36009 | 0.37099 | 0.33523 | 18 | 0.27379 | 0.31377 | 0.54437 | 2.2831 | 2.4 | 0.3 | 252.0083 | 1105.0281
2019 | 3 | 15 | 14 | AB2 | Academic Building | 2012 | 1 | 0 | 1 | 1 | 1 | 1 | 0.1 | 0.000111 | 8.75 | 5 | 0.0678 | 0.000111 | 8.75 | 5 | 0.0678 | 11.9 | 0 | 21 | 24.5 | 9.1 | 1.9 | 61 | 0 | 3.5 | 13620 | 0 | 0 | 21974 | 36009 | 0.37099 | 0.33523 | 18 | 0.27379 | 0.31377 | 0.54437 | 2.2831 | 2.4 | 0.3 | 276.7365 | 1082.0183
2019 | 3 | 15 | 15 | AB2 | Academic Building | 2012 | 1 | 0 | 1 | 1 | 1 | 1 | 0.1 | 0.000111 | 8.75 | 5 | 0.0678 | 0.000111 | 8.75 | 5 | 0.0678 | 12.5 | 0 | 21 | 24.5 | 8.5 | 2.2 | 65 | 0 | 3.5 | 8460 | 0 | 0 | 21974 | 36009 | 0.37099 | 0.33523 | 18 | 0.27379 | 0.31377 | 0.54437 | 2.2831 | 2.4 | 0.3 | 284.5191 | 1077.6443
2019 | 3 | 15 | 16 | AB2 | Academic Building | 2012 | 1 | 0 | 1 | 1 | 1 | 1 | 0.1 | 0.000111 | 8.75 | 5 | 0.0678 | 0.000111 | 8.75 | 5 | 0.0678 | 13.3 | 0 | 21 | 24.5 | 7.7 | 2.9 | 72 | 338 | 3 | 3180 | 0 | 0 | 21974 | 36009 | 0.37099 | 0.33523 | 18 | 0.27379 | 0.31377 | 0.54437 | 2.2831 | 2.4 | 0.3 | 272.2243 | 1122.2897
2019 | 3 | 15 | 17 | AB2 | Academic Building | 2012 | 1 | 0 | 1 | 1 | 1 | 1 | 0.1 | 0.000111 | 8.75 | 5 | 0.0678 | 0.000111 | 8.75 | 5 | 0.0678 | 14 | 0 | 21 | 24.5 | 7 | 2.8 | 75 | 338 | 1.9 | 60 | 0 | 0 | 21974 | 36009 | 0.37099 | 0.33523 | 18 | 0.27379 | 0.31377 | 0.54437 | 2.2831 | 2.4 | 0.3 | 247.6253 | 1172.8357
2019 | 3 | 15 | 18 | AB2 | Academic Building | 2012 | 1 | 0 | 1 | 0.5 | 0.5 | 0.5 | 0.1 | 0.000111 | 8.75 | 5 | 0.0678 | 0.000111 | 4.375 | 2.5 | 0.0339 | 15.6 | 0 | 21 | 24.5 | 5.4 | 3.7 | 89 | 315 | 1 | 0 | 0 | 0 | 21974 | 36009 | 0.37099 | 0.33523 | 18 | 0.27379 | 0.31377 | 0.54437 | 2.2831 | 2.4 | 0.3 | 191.2406 | 678.7909
2019 | 3 | 15 | 19 | AB2 | Academic Building | 2012 | 0.5 | 0 | 1 | 0.3 | 0.3 | 0.5 | 0.1 | 0.000111 | 8.75 | 5 | 0.0678 | 0.000111 | 2.625 | 1.5 | 0.0339 | 16.4 | 0 | 21 | 24.5 | 4.6 | 3.9 | 95 | 338 | 0.5 | 0 | 0 | 0 | 21974 | 36009 | 0.37099 | 0.33523 | 18 | 0.27379 | 0.31377 | 0.54437 | 2.2831 | 2.4 | 0.3 | 77.2988 | 713.8783
2019 | 3 | 15 | 20 | AB2 | Academic Building | 2012 | 0.5 | 0 | 1 | 0.3 | 0.3 | 0.2 | 0.1 | 0.000111 | 8.75 | 5 | 0.0678 | 0.000111 | 2.625 | 1.5 | 0.01356 | 17.7 | 0 | 21 | 24.5 | 3.3 | 3.3 | 100 | 293 | 0.7 | 0 | 0 | 0 | 21974 | 36009 | 0.37099 | 0.33523 | 18 | 0.27379 | 0.31377 | 0.54437 | 2.2831 | 2.4 | 0.3 | 0 | 534.5816
2019 | 3 | 15 | 21 | AB2 | Academic Building | 2012 | 0.5 | 0 | 1 | 0.2 | 0.2 | 0.2 | 0.1 | 0.000111 | 8.75 | 5 | 0.0678 | 0.000111 | 1.75 | 1 | 0.01356 | 18.7 | 0 | 21 | 24.5 | 2.3 | 2.3 | 100 | 293 | 0.7 | 0 | 0 | 0 | 21974 | 36009 | 0.37099 | 0.33523 | 18 | 0.27379 | 0.31377 | 0.54437 | 2.2831 | 2.4 | 0.3 | 0 | 569.9059
2019 | 3 | 15 | 22 | AB2 | Academic Building | 2012 | 0 | 0 | 0 | 0.2 | 0.2 | 0.2 | 0.1 | 0.000111 | 8.75 | 5 | 0.0678 | 0 | 1.75 | 1 | 0.01356 | 0 | 0 | 21 | 24.5 | 1.6 | 1.6 | 100 | 315 | 0.7 | 0 | 0 | 0 | 21974 | 36009 | 0.37099 | 0.33523 | 18 | 0.27379 | 0.31377 | 0.54437 | 2.2831 | 2.4 | 0.3 | 0 | 99.0252
2019 | 3 | 15 | 23 | AB2 | Academic Building | 2012 | 0 | 0 | 0 | 0.1 | 0.1 | 0.2 | 0 | 0.000111 | 8.75 | 5 | 0.0678 | 0 | 0.875 | 0.5 | 0.01356 | 0 | 0 | 21 | 24.5 | 0.8 | 0.8 | 100 | 158 | 1.1 | 0 | 0 | 0 | 21974 | 36009 | 0.37099 | 0.33523 | 18 | 0.27379 | 0.31377 | 0.54437 | 2.2831 | 2.4 | 0.3 | 0 | 49.5126
2019 | 3 | 15 | 0 | AB2 | Academic Building | 2012 | 0 | 0 | 0 | 0.1 | 0.1 | 0.2 | 0 | 0.000111 | 8.75 | 5 | 0.0678 | 0 | 0.875 | 0.5 | 0.01356 | 0 | 0 | 21 | 24.5 | 1.3 | 1.3 | 100 | 158 | 1.4 | 0 | 0 | 0 | 21974 | 36009 | 0.37099 | 0.33523 | 18 | 0.27379 | 0.31377 | 0.54437 | 2.2831 | 2.4 | 0.3 | 0 | 49.5126
2019 | 3 | 16 | 1 | AB2 | Academic Building | 2012 | 0 | 0 | 0 | 0 | 0 | 0 | 0 | 0.000111 | 8.75 | 5 | 0.0678 | 0 | 0 | 0 | 0 | 0 | 0 | 21 | 24.5 | 1.1 | 1.1 | 100 | 158 | 1 | 0 | 0 | 0 | 21974 | 36009 | 0.37099 | 0.33523 | 18 | 0.27379 | 0.31377 | 0.54437 | 2.2831 | 2.4 | 0.3 | 0 | 0
2019 | 3 | 16 | 2 | AB2 | Academic Building | 2012 | 0 | 0 | 0 | 0 | 0 | 0 | 0 | 0.000111 | 8.75 | 5 | 0.0678 | 0 | 0 | 0 | 0 | 0 | 0 | 21 | 24.5 | 1 | 1 | 100 | 158 | 0.6 | 0 | 0 | 0 | 21974 | 36009 | 0.37099 | 0.33523 | 18 | 0.27379 | 0.31377 | 0.54437 | 2.2831 | 2.4 | 0.3 | 0 | 0
2019 | 3 | 16 | 3 | AB2 | Academic Building | 2012 | 0 | 0 | 0 | 0 | 0 | 0 | 0 | 0.000111 | 8.75 | 5 | 0.0678 | 0 | 0 | 0 | 0 | 0 | 0 | 21 | 24.5 | 0.8 | 0.8 | 100 | 158 | 1.1 | 0 | 0 | 0 | 21974 | 36009 | 0.37099 | 0.33523 | 18 | 0.27379 | 0.31377 | 0.54437 | 2.2831 | 2.4 | 0.3 | 0 | 0
2019 | 3 | 16 | 4 | AB2 | Academic Building | 2012 | 0 | 0 | 0 | 0.1 | 0.1 | 0 | 0 | 0.000111 | 8.75 | 5 | 0.0678 | 0 | 0.875 | 0.5 | 0 | 0 | 0 | 21 | 24.5 | 0.3 | 0.3 | 100 | 158 | 1 | 0 | 0 | 0 | 21974 | 36009 | 0.37099 | 0.33523 | 18 | 0.27379 | 0.31377 | 0.54437 | 2.2831 | 2.4 | 0.3 | 0 | 49.5126
2019 | 3 | 16 | 5 | AB2 | Academic Building | 2012 | 0 | 0 | 0 | 0.1 | 0.1 | 0 | 0 | 0.000111 | 8.75 | 5 | 0.0678 | 0 | 0.875 | 0.5 | 0 | 0 | 0 | 21 | 24.5 | 0.1 | 0.1 | 100 | 158 | 1.6 | 900 | 0 | 0 | 21974 | 36009 | 0.37099 | 0.33523 | 18 | 0.27379 | 0.31377 | 0.54437 | 2.2831 | 2.4 | 0.3 | 0 | 49.5126
2019 | 3 | 16 | 6 | AB2 | Academic Building | 2012 | 0 | 0 | 0 | 0.1 | 0.1 | 0 | 0 | 0.000111 | 8.75 | 5 | 0.0678 | 0 | 0.875 | 0.5 | 0 | 0 | 0 | 21 | 24.5 | -0.1 | -0.1 | 100 | 158 | 1.5 | 5640 | 0 | 0 | 21974 | 36009 | 0.37099 | 0.33523 | 18 | 0.27379 | 0.31377 | 0.54437 | 2.2831 | 2.4 | 0.3 | 0 | 49.5126
2019 | 3 | 16 | 7 | AB2 | Academic Building | 2012 | 0.5 | 0 | 1 | 0.1 | 0.1 | 0.5 | 0 | 0.000111 | 8.75 | 5 | 0.0678 | 0.000111 | 0.875 | 0.5 | 0.0339 | 19.3 | 0 | 21 | 24.5 | 1.7 | 1.7 | 100 | 135 | 1.8 | 20640 | 0 | 0 | 21974 | 36009 | 0.37099 | 0.33523 | 18 | 0.27379 | 0.31377 | 0.54437 | 2.2831 | 2.4 | 0.3 | 0 | 1271.7044
2019 | 3 | 16 | 8 | AB2 | Academic Building | 2012 | 1 | 0 | 1 | 0.3 | 0.3 | 1 | 0 | 0.000111 | 8.75 | 5 | 0.0678 | 0.000111 | 2.625 | 1.5 | 0.0678 | 15.1 | 0 | 21 | 24.5 | 5.9 | 5.9 | 100 | 135 | 1.8 | 29580 | 0 | 0 | 21974 | 36009 | 0.37099 | 0.33523 | 18 | 0.27379 | 0.31377 | 0.54437 | 2.2831 | 2.4 | 0.3 | 29.6762 | 1682.5626
2019 | 3 | 16 | 9 | AB2 | Academic Building | 2012 | 1 | 0 | 1 | 1 | 1 | 1 | 0.1 | 0.000111 | 8.75 | 5 | 0.0678 | 0.000111 | 8.75 | 5 | 0.0678 | 10.5 | 0 | 21 | 24.5 | 10.5 | 5.8 | 73 | 225 | 2.3 | 39600 | 0 | 0 | 21974 | 36009 | 0.37099 | 0.33523 | 18 | 0.27379 | 0.31377 | 0.54437 | 2.2831 | 2.4 | 0.3 | 64.8037 | 1335.1644
2019 | 3 | 16 | 10 | AB2 | Academic Building | 2012 | 1 | 0 | 1 | 1 | 1 | 1 | 0.1 | 0.000111 | 8.75 | 5 | 0.0678 | 0.000111 | 8.75 | 5 | 0.0678 | 9.1 | 0 | 21 | 24.5 | 11.9 | 5.2 | 64 | 225 | 2.2 | 44940 | 0 | 0 | 21974 | 36009 | 0.37099 | 0.33523 | 18 | 0.27379 | 0.31377 | 0.54437 | 2.2831 | 2.4 | 0.3 | 94.8211 | 1044.4519
2019 | 3 | 16 | 11 | AB2 | Academic Building | 2012 | 1 | 0 | 1 | 1 | 1 | 1 | 0.1 | 0.000111 | 8.75 | 5 | 0.0678 | 0.000111 | 8.75 | 5 | 0.0678 | 9.1 | 0 | 21 | 24.5 | 11.9 | 4.3 | 60 | 225 | 2.3 | 46920 | 0 | 0 | 21974 | 36009 | 0.37099 | 0.33523 | 18 | 0.27379 | 0.31377 | 0.54437 | 2.2831 | 2.4 | 0.3 | 126.604 | 957.6434
2019 | 3 | 16 | 12 | AB2 | Academic Building | 2012 | 1 | 0 | 1 | 1 | 1 | 1 | 0.1 | 0.000111 | 8.75 | 5 | 0.0678 | 0.000111 | 8.75 | 5 | 0.0678 | 7.8 | 0 | 21 | 24.5 | 13.2 | 2.9 | 50 | 248 | 2.5 | 43080 | 0 | 0 | 21974 | 36009 | 0.37099 | 0.33523 | 18 | 0.27379 | 0.31377 | 0.54437 | 2.2831 | 2.4 | 0.3 | 145.2229 | 859.0662
2019 | 3 | 16 | 13 | AB2 | Academic Building | 2012 | 1 | 0 | 1 | 0.8 | 0.8 | 1 | 0.1 | 0.000111 | 8.75 | 5 | 0.0678 | 0.000111 | 7 | 4 | 0.0678 | 7.6 | 0 | 21 | 24.5 | 13.4 | 1.9 | 46 | 225 | 2.7 | 30660 | 0 | 0 | 21974 | 36009 | 0.37099 | 0.33523 | 18 | 0.27379 | 0.31377 | 0.54437 | 2.2831 | 2.4 | 0.3 | 167.6845 | 755.2922
2019 | 3 | 16 | 14 | AB2 | Academic Building | 2012 | 1 | 0 | 1 | 1 | 1 | 1 | 0.1 | 0.000111 | 8.75 | 5 | 0.0678 | 0.000111 | 8.75 | 5 | 0.0678 | 8 | 0 | 21 | 24.5 | 13 | 2.4 | 49 | 248 | 1.9 | 23100 | 0 | 0 | 21974 | 36009 | 0.37099 | 0.33523 | 18 | 0.27379 | 0.31377 | 0.54437 | 2.2831 | 2.4 | 0.3 | 205.6683 | 777.3703
2019 | 3 | 16 | 15 | AB2 | Academic Building | 2012 | 1 | 0 | 1 | 1 | 1 | 1 | 0.1 | 0.000111 | 8.75 | 5 | 0.0678 | 0.000111 | 8.75 | 5 | 0.0678 | 7.9 | 0 | 21 | 24.5 | 13.1 | 2.2 | 48 | 225 | 2.1 | 9780 | 0 | 0 | 21974 | 36009 | 0.37099 | 0.33523 | 18 | 0.27379 | 0.31377 | 0.54437 | 2.2831 | 2.4 | 0.3 | 250.2712 | 763.6044
2019 | 3 | 16 | 16 | AB2 | Academic Building | 2012 | 1 | 0 | 1 | 1 | 1 | 1 | 0.1 | 0.000111 | 8.75 | 5 | 0.0678 | 0.000111 | 8.75 | 5 | 0.0678 | 9.1 | 0 | 21 | 24.5 | 11.9 | 3.3 | 56 | 225 | 1.9 | 2100 | 0 | 0 | 21974 | 36009 | 0.37099 | 0.33523 | 18 | 0.27379 | 0.31377 | 0.54437 | 2.2831 | 2.4 | 0.3 | 249.5946 | 803.8622
2019 | 3 | 16 | 17 | AB2 | Academic Building | 2012 | 1 | 0 | 1 | 1 | 1 | 1 | 0.1 | 0.000111 | 8.75 | 5 | 0.0678 | 0.000111 | 8.75 | 5 | 0.0678 | 9.7 | 0 | 21 | 24.5 | 11.3 | 2.8 | 56 | 180 | 1.6 | 0 | 0 | 0 | 21974 | 36009 | 0.37099 | 0.33523 | 18 | 0.27379 | 0.31377 | 0.54437 | 2.2831 | 2.4 | 0.3 | 222.7481 | 857.6367
2019 | 3 | 16 | 18 | AB2 | Academic Building | 2012 | 1 | 0 | 1 | 0.5 | 0.5 | 0.5 | 0.1 | 0.000111 | 8.75 | 5 | 0.0678 | 0.000111 | 4.375 | 2.5 | 0.0339 | 9 | 0 | 21 | 24.5 | 12 | 2.4 | 52 | 225 | 2.1 | 0 | 0 | 0 | 21974 | 36009 | 0.37099 | 0.33523 | 18 | 0.27379 | 0.31377 | 0.54437 | 2.2831 | 2.4 | 0.3 | 161.5915 | 480.9541
2019 | 3 | 16 | 19 | AB2 | Academic Building | 2012 | 0.5 | 0 | 1 | 0.3 | 0.3 | 0.5 | 0.1 | 0.000111 | 8.75 | 5 | 0.0678 | 0.000111 | 2.625 | 1.5 | 0.0339 | 8.9 | 0 | 21 | 24.5 | 12.1 | 3 | 54 | 270 | 2.3 | 0 | 0 | 0 | 21974 | 36009 | 0.37099 | 0.33523 | 18 | 0.27379 | 0.31377 | 0.54437 | 2.2831 | 2.4 | 0.3 | 58.6353 | 443.8029
2019 | 3 | 16 | 20 | AB2 | Academic Building | 2012 | 0.5 | 0 | 1 | 0.3 | 0.3 | 0.2 | 0.1 | 0.000111 | 8.75 | 5 | 0.0678 | 0.000111 | 2.625 | 1.5 | 0.01356 | 8.7 | 0 | 21 | 24.5 | 12.3 | 3.7 | 56 | 293 | 2.5 | 0 | 0 | 0 | 21974 | 36009 | 0.37099 | 0.33523 | 18 | 0.27379 | 0.31377 | 0.54437 | 2.2831 | 2.4 | 0.3 | 0 | 373.0658
2019 | 3 | 16 | 21 | AB2 | Academic Building | 2012 | 0.5 | 0 | 1 | 0.2 | 0.2 | 0.2 | 0.1 | 0.000111 | 8.75 | 5 | 0.0678 | 0.000111 | 1.75 | 1 | 0.01356 | 8.9 | 0 | 21 | 24.5 | 12.1 | 4.5 | 60 | 293 | 2.6 | 0 | 0 | 0 | 21974 | 36009 | 0.37099 | 0.33523 | 18 | 0.27379 | 0.31377 | 0.54437 | 2.2831 | 2.4 | 0.3 | 0 | 357.2947
2019 | 3 | 16 | 22 | AB2 | Academic Building | 2012 | 0 | 0 | 0 | 0.2 | 0.2 | 0.2 | 0.1 | 0.000111 | 8.75 | 5 | 0.0678 | 0 | 1.75 | 1 | 0.01356 | 0 | 0 | 21 | 24.5 | 12.1 | 4.5 | 60 | 270 | 2.9 | 0 | 0 | 0 | 21974 | 36009 | 0.37099 | 0.33523 | 18 | 0.27379 | 0.31377 | 0.54437 | 2.2831 | 2.4 | 0.3 | 0 | 99.0252
2019 | 3 | 16 | 23 | AB2 | Academic Building | 2012 | 0 | 0 | 0 | 0.1 | 0.1 | 0.2 | 0 | 0.000111 | 8.75 | 5 | 0.0678 | 0 | 0.875 | 0.5 | 0.01356 | 0 | 0 | 21 | 24.5 | 12 | 4.2 | 59 | 248 | 3.3 | 0 | 0 | 0 | 21974 | 36009 | 0.37099 | 0.33523 | 18 | 0.27379 | 0.31377 | 0.54437 | 2.2831 | 2.4 | 0.3 | 0 | 49.5126
2019 | 3 | 16 | 0 | AB2 | Academic Building | 2012 | 0 | 0 | 0 | 0.1 | 0.1 | 0.2 | 0 | 0.000111 | 8.75 | 5 | 0.0678 | 0 | 0.875 | 0.5 | 0.01356 | 0 | 0 | 21 | 24.5 | 11.5 | 4.4 | 62 | 248 | 2.4 | 0 | 0 | 0 | 21974 | 36009 | 0.37099 | 0.33523 | 18 | 0.27379 | 0.31377 | 0.54437 | 2.2831 | 2.4 | 0.3 | 0 | 49.5126
2019 | 3 | 17 | 1 | AB2 | Academic Building | 2012 | 0 | 0 | 0 | 0 | 0 | 0 | 0 | 0.000111 | 8.75 | 5 | 0.0678 | 0 | 0 | 0 | 0 | 0 | 0 | 21 | 24.5 | 10.6 | 4.9 | 68 | 293 | 1.5 | 0 | 0 | 0 | 21974 | 36009 | 0.37099 | 0.33523 | 18 | 0.27379 | 0.31377 | 0.54437 | 2.2831 | 2.4 | 0.3 | 0 | 0
2019 | 3 | 17 | 2 | AB2 | Academic Building | 2012 | 0 | 0 | 0 | 0 | 0 | 0 | 0 | 0.000111 | 8.75 | 5 | 0.0678 | 0 | 0 | 0 | 0 | 0 | 0 | 21 | 24.5 | 10.1 | 5 | 71 | 293 | 1.9 | 0 | 0 | 0 | 21974 | 36009 | 0.37099 | 0.33523 | 18 | 0.27379 | 0.31377 | 0.54437 | 2.2831 | 2.4 | 0.3 | 0 | 0
2019 | 3 | 17 | 3 | AB2 | Academic Building | 2012 | 0 | 0 | 0 | 0 | 0 | 0 | 0 | 0.000111 | 8.75 | 5 | 0.0678 | 0 | 0 | 0 | 0 | 0 | 0 | 21 | 24.5 | 9.4 | 5.3 | 76 | 270 | 0.8 | 0 | 0 | 0 | 21974 | 36009 | 0.37099 | 0.33523 | 18 | 0.27379 | 0.31377 | 0.54437 | 2.2831 | 2.4 | 0.3 | 0 | 0
2019 | 3 | 17 | 4 | AB2 | Academic Building | 2012 | 0 | 0 | 0 | 0.1 | 0.1 | 0 | 0 | 0.000111 | 8.75 | 5 | 0.0678 | 0 | 0.875 | 0.5 | 0 | 0 | 0 | 21 | 24.5 | 8.9 | 5.8 | 81 | 315 | 0.5 | 0 | 0 | 0 | 21974 | 36009 | 0.37099 | 0.33523 | 18 | 0.27379 | 0.31377 | 0.54437 | 2.2831 | 2.4 | 0.3 | 0 | 49.5126
2019 | 3 | 17 | 5 | AB2 | Academic Building | 2012 | 0 | 0 | 0 | 0.1 | 0.1 | 0 | 0 | 0.000111 | 8.75 | 5 | 0.0678 | 0 | 0.875 | 0.5 | 0 | 0 | 0 | 21 | 24.5 | 8.2 | 6 | 86 | 225 | 0.8 | 840 | 0 | 0 | 21974 | 36009 | 0.37099 | 0.33523 | 18 | 0.27379 | 0.31377 | 0.54437 | 2.2831 | 2.4 | 0.3 | 0 | 49.5126
2019 | 3 | 17 | 6 | AB2 | Academic Building | 2012 | 0 | 0 | 0 | 0.1 | 0.1 | 0 | 0 | 0.000111 | 8.75 | 5 | 0.0678 | 0 | 0.875 | 0.5 | 0 | 0 | 0 | 21 | 24.5 | 7.7 | 6.8 | 94 | 225 | 0.8 | 3360 | 0 | 0 | 21974 | 36009 | 0.37099 | 0.33523 | 18 | 0.27379 | 0.31377 | 0.54437 | 2.2831 | 2.4 | 0.3 | 0 | 49.5126
2019 | 3 | 17 | 7 | AB2 | Academic Building | 2012 | 0.5 | 0 | 1 | 0.1 | 0.1 | 0.5 | 0 | 0.000111 | 8.75 | 5 | 0.0678 | 0.000111 | 0.875 | 0.5 | 0.0339 | 12.2 | 0 | 21 | 24.5 | 8.8 | 7.1 | 89 | 90 | 1 | 9120 | 0 | 0 | 21974 | 36009 | 0.37099 | 0.33523 | 18 | 0.27379 | 0.31377 | 0.54437 | 2.2831 | 2.4 | 0.3 | 0 | 785.2586
2019 | 3 | 17 | 8 | AB2 | Academic Building | 2012 | 1 | 0 | 1 | 0.3 | 0.3 | 1 | 0 | 0.000111 | 8.75 | 5 | 0.0678 | 0.000111 | 2.625 | 1.5 | 0.0678 | 10.6 | 0 | 21 | 24.5 | 10.4 | 6.9 | 79 | 113 | 1.8 | 30840 | 0 | 0 | 21974 | 36009 | 0.37099 | 0.33523 | 18 | 0.27379 | 0.31377 | 0.54437 | 2.2831 | 2.4 | 0.3 | 20.676 | 1111.6669
2019 | 3 | 17 | 9 | AB2 | Academic Building | 2012 | 1 | 0 | 1 | 1 | 1 | 1 | 0.1 | 0.000111 | 8.75 | 5 | 0.0678 | 0.000111 | 8.75 | 5 | 0.0678 | 7.2 | 0 | 21 | 24.5 | 13.8 | 2.9 | 48 | 113 | 2.9 | 42780 | 0 | 0 | 21974 | 36009 | 0.37099 | 0.33523 | 18 | 0.27379 | 0.31377 | 0.54437 | 2.2831 | 2.4 | 0.3 | 36.0859 | 945.6919
2019 | 3 | 17 | 10 | AB2 | Academic Building | 2012 | 1 | 0 | 1 | 1 | 1 | 1 | 0.1 | 0.000111 | 8.75 | 5 | 0.0678 | 0.000111 | 8.75 | 5 | 0.0678 | 5.3 | 0 | 21 | 24.5 | 15.7 | 1.7 | 39 | 113 | 2.7 | 45600 | 0 | 0 | 21974 | 36009 | 0.37099 | 0.33523 | 18 | 0.27379 | 0.31377 | 0.54437 | 2.2831 | 2.4 | 0.3 | 53.8883 | 731.1171
2019 | 3 | 17 | 11 | AB2 | Academic Building | 2012 | 1 | 0 | 1 | 1 | 1 | 1 | 0.1 | 0.000111 | 8.75 | 5 | 0.0678 | 0.000111 | 8.75 | 5 | 0.0678 | 4 | 0 | 21 | 24.5 | 17 | 2.1 | 37 | 248 | 2.2 | 45600 | 0 | 0 | 21974 | 36009 | 0.37099 | 0.33523 | 18 | 0.27379 | 0.31377 | 0.54437 | 2.2831 | 2.4 | 0.3 | 94.4088 | 699.8006
2019 | 3 | 17 | 12 | AB2 | Academic Building | 2012 | 1 | 0 | 1 | 1 | 1 | 1 | 0.1 | 0.000111 | 8.75 | 5 | 0.0678 | 0.000111 | 8.75 | 5 | 0.0678 | 3.3 | 0 | 21 | 24.5 | 17.7 | 3.9 | 40 | 270 | 2.3 | 44460 | 0 | 0 | 21974 | 36009 | 0.37099 | 0.33523 | 18 | 0.27379 | 0.31377 | 0.54437 | 2.2831 | 2.4 | 0.3 | 152.1229 | 694.7688
2019 | 3 | 17 | 13 | AB2 | Academic Building | 2012 | 1 | 0 | 1 | 0.8 | 0.8 | 1 | 0.1 | 0.000111 | 8.75 | 5 | 0.0678 | 0.000111 | 7 | 4 | 0.0678 | 2.6 | 0 | 21 | 24.5 | 18.4 | 4.5 | 40 | 293 | 2.1 | 35220 | 0 | 0 | 21974 | 36009 | 0.37099 | 0.33523 | 18 | 0.27379 | 0.31377 | 0.54437 | 2.2831 | 2.4 | 0.3 | 224.1572 | 595.6631
2019 | 3 | 17 | 14 | AB2 | Academic Building | 2012 | 1 | 0 | 1 | 1 | 1 | 1 | 0.1 | 0.000111 | 8.75 | 5 | 0.0678 | 0.000111 | 8.75 | 5 | 0.0678 | 2.3 | 0 | 21 | 24.5 | 18.7 | 5.1 | 41 | 248 | 1.8 | 22920 | 0 | 0 | 21974 | 36009 | 0.37099 | 0.33523 | 18 | 0.27379 | 0.31377 | 0.54437 | 2.2831 | 2.4 | 0.3 | 282.5921 | 694.6883
2019 | 3 | 17 | 15 | AB2 | Academic Building | 2012 | 1 | 0 | 1 | 1 | 1 | 1 | 0.1 | 0.000111 | 8.75 | 5 | 0.0678 | 0.000111 | 8.75 | 5 | 0.0678 | 3 | 0 | 21 | 24.5 | 18 | 4.1 | 40 | 180 | 1.4 | 9900 | 0 | 0 | 21974 | 36009 | 0.37099 | 0.33523 | 18 | 0.27379 | 0.31377 | 0.54437 | 2.2831 | 2.4 | 0.3 | 274.8629 | 694.6883
2019 | 3 | 17 | 16 | AB2 | Academic Building | 2012 | 1 | 0 | 1 | 1 | 1 | 1 | 0.1 | 0.000111 | 8.75 | 5 | 0.0678 | 0.000111 | 8.75 | 5 | 0.0678 | 4.2 | 0 | 21 | 24.5 | 16.8 | 4.4 | 44 | 180 | 1.1 | 1500 | 0 | 0 | 21974 | 36009 | 0.37099 | 0.33523 | 18 | 0.27379 | 0.31377 | 0.54437 | 2.2831 | 2.4 | 0.3 | 241.4069 | 694.6883
2019 | 3 | 17 | 17 | AB2 | Academic Building | 2012 | 1 | 0 | 1 | 1 | 1 | 1 | 0.1 | 0.000111 | 8.75 | 5 | 0.0678 | 0.000111 | 8.75 | 5 | 0.0678 | 6.6 | 0 | 21 | 24.5 | 14.4 | 4.9 | 53 | 180 | 1 | 0 | 0 | 0 | 21974 | 36009 | 0.37099 | 0.33523 | 18 | 0.27379 | 0.31377 | 0.54437 | 2.2831 | 2.4 | 0.3 | 240.0008 | 694.6883
2019 | 3 | 17 | 18 | AB2 | Academic Building | 2012 | 1 | 0 | 1 | 0.5 | 0.5 | 0.5 | 0.1 | 0.000111 | 8.75 | 5 | 0.0678 | 0.000111 | 4.375 | 2.5 | 0.0339 | 8.1 | 0 | 21 | 24.5 | 12.9 | 4.3 | 56 | 158 | 1.6 | 0 | 0 | 0 | 21974 | 36009 | 0.37099 | 0.33523 | 18 | 0.27379 | 0.31377 | 0.54437 | 2.2831 | 2.4 | 0.3 | 197.9656 | 447.4085
2019 | 3 | 17 | 19 | AB2 | Academic Building | 2012 | 0.5 | 0 | 1 | 0.3 | 0.3 | 0.5 | 0.1 | 0.000111 | 8.75 | 5 | 0.0678 | 0.000111 | 2.625 | 1.5 | 0.0339 | 9.1 | 0 | 21 | 24.5 | 11.9 | 4.5 | 61 | 158 | 2 | 0 | 0 | 0 | 21974 | 36009 | 0.37099 | 0.33523 | 18 | 0.27379 | 0.31377 | 0.54437 | 2.2831 | 2.4 | 0.3 | 75.5223 | 359.3795
2019 | 3 | 17 | 20 | AB2 | Academic Building | 2012 | 0.5 | 0 | 1 | 0.3 | 0.3 | 0.2 | 0.1 | 0.000111 | 8.75 | 5 | 0.0678 | 0.000111 | 2.625 | 1.5 | 0.01356 | 10.9 | 0 | 21 | 24.5 | 10.1 | 5.8 | 75 | 158 | 1.8 | 0 | 0 | 0 | 21974 | 36009 | 0.37099 | 0.33523 | 18 | 0.27379 | 0.31377 | 0.54437 | 2.2831 | 2.4 | 0.3 | 0 | 356.23
2019 | 3 | 17 | 21 | AB2 | Academic Building | 2012 | 0.5 | 0 | 1 | 0.2 | 0.2 | 0.2 | 0.1 | 0.000111 | 8.75 | 5 | 0.0678 | 0.000111 | 1.75 | 1 | 0.01356 | 11.8 | 0 | 21 | 24.5 | 9.2 | 5.9 | 80 | 135 | 1.5 | 0 | 0 | 0 | 21974 | 36009 | 0.37099 | 0.33523 | 18 | 0.27379 | 0.31377 | 0.54437 | 2.2831 | 2.4 | 0.3 | 0 | 344.9297
2019 | 3 | 17 | 22 | AB2 | Academic Building | 2012 | 0 | 0 | 0 | 0.2 | 0.2 | 0.2 | 0.1 | 0.000111 | 8.75 | 5 | 0.0678 | 0 | 1.75 | 1 | 0.01356 | 0 | 0 | 21 | 24.5 | 8.6 | 5.8 | 83 | 158 | 1.7 | 0 | 0 | 0 | 21974 | 36009 | 0.37099 | 0.33523 | 18 | 0.27379 | 0.31377 | 0.54437 | 2.2831 | 2.4 | 0.3 | 0 | 99.0252
2019 | 3 | 17 | 23 | AB2 | Academic Building | 2012 | 0 | 0 | 0 | 0.1 | 0.1 | 0.2 | 0 | 0.000111 | 8.75 | 5 | 0.0678 | 0 | 0.875 | 0.5 | 0.01356 | 0 | 0 | 21 | 24.5 | 7.2 | 5.8 | 91 | 158 | 1.7 | 0 | 0 | 0 | 21974 | 36009 | 0.37099 | 0.33523 | 18 | 0.27379 | 0.31377 | 0.54437 | 2.2831 | 2.4 | 0.3 | 0 | 49.5126
2019 | 3 | 17 | 0 | AB2 | Academic Building | 2012 | 0 | 0 | 0 | 0.1 | 0.1 | 0.2 | 0 | 0.000111 | 8.75 | 5 | 0.0678 | 0 | 0.875 | 0.5 | 0.01356 | 0 | 0 | 21 | 24.5 | 7.4 | 5.8 | 90 | 158 | 1.6 | 0 | 0 | 0 | 21974 | 36009 | 0.37099 | 0.33523 | 18 | 0.27379 | 0.31377 | 0.54437 | 2.2831 | 2.4 | 0.3 | 0 | 49.5126
2019 | 3 | 18 | 1 | AB2 | Academic Building | 2012 | 0 | 0 | 0 | 0 | 0 | 0 | 0 | 0.000111 | 8.75 | 5 | 0.0678 | 0 | 0 | 0 | 0 | 0 | 0 | 21 | 24.5 | 7.5 | 5.6 | 88 | 158 | 1.3 | 0 | 0 | 0 | 21974 | 36009 | 0.37099 | 0.33523 | 18 | 0.27379 | 0.31377 | 0.54437 | 2.2831 | 2.4 | 0.3 | 0 | 0
2019 | 3 | 18 | 2 | AB2 | Academic Building | 2012 | 0 | 0 | 0 | 0 | 0 | 0 | 0 | 0.000111 | 8.75 | 5 | 0.0678 | 0 | 0 | 0 | 0 | 0 | 0 | 21 | 24.5 | 7.1 | 5.1 | 87 | 158 | 1.4 | 0 | 0 | 0 | 21974 | 36009 | 0.37099 | 0.33523 | 18 | 0.27379 | 0.31377 | 0.54437 | 2.2831 | 2.4 | 0.3 | 0 | 0
2019 | 3 | 18 | 3 | AB2 | Academic Building | 2012 | 0 | 0 | 0 | 0 | 0 | 0 | 0 | 0.000111 | 8.75 | 5 | 0.0678 | 0 | 0 | 0 | 0 | 0 | 0 | 21 | 24.5 | 6 | 5.4 | 96 | 158 | 2.4 | 0 | 0 | 0 | 21974 | 36009 | 0.37099 | 0.33523 | 18 | 0.27379 | 0.31377 | 0.54437 | 2.2831 | 2.4 | 0.3 | 0 | 0
2019 | 3 | 18 | 4 | AB2 | Academic Building | 2012 | 0 | 0 | 0 | 0.1 | 0.1 | 0 | 0 | 0.000111 | 8.75 | 5 | 0.0678 | 0 | 0.875 | 0.5 | 0 | 0 | 0 | 21 | 24.5 | 7.2 | 5 | 86 | 158 | 2.6 | 0 | 0 | 0 | 21974 | 36009 | 0.37099 | 0.33523 | 18 | 0.27379 | 0.31377 | 0.54437 | 2.2831 | 2.4 | 0.3 | 0 | 49.5126
2019 | 3 | 18 | 5 | AB2 | Academic Building | 2012 | 0 | 0 | 0 | 0.1 | 0.1 | 0 | 0 | 0.000111 | 8.75 | 5 | 0.0678 | 0 | 0.875 | 0.5 | 0 | 0 | 0 | 21 | 24.5 | 7.5 | 4.8 | 83 | 158 | 3.1 | 1680 | 0 | 0 | 21974 | 36009 | 0.37099 | 0.33523 | 18 | 0.27379 | 0.31377 | 0.54437 | 2.2831 | 2.4 | 0.3 | 0 | 49.5126
2019 | 3 | 18 | 6 | AB2 | Academic Building | 2012 | 0 | 0 | 0 | 0.1 | 0.1 | 0 | 0 | 0.000111 | 8.75 | 5 | 0.0678 | 0 | 0.875 | 0.5 | 0 | 0 | 0 | 21 | 24.5 | 8.8 | 4.9 | 77 | 158 | 2.6 | 12720 | 0 | 0 | 21974 | 36009 | 0.37099 | 0.33523 | 18 | 0.27379 | 0.31377 | 0.54437 | 2.2831 | 2.4 | 0.3 | 0 | 49.5126
2019 | 3 | 18 | 7 | AB2 | Academic Building | 2012 | 0.5 | 0 | 1 | 0.1 | 0.1 | 0.5 | 0 | 0.000111 | 8.75 | 5 | 0.0678 | 0.000111 | 0.875 | 0.5 | 0.0339 | 8.4 | 0 | 21 | 24.5 | 12.6 | 6.1 | 65 | 135 | 1.9 | 25860 | 0 | 0 | 21974 | 36009 | 0.37099 | 0.33523 | 18 | 0.27379 | 0.31377 | 0.54437 | 2.2831 | 2.4 | 0.3 | 0 | 629.6985
2019 | 3 | 18 | 8 | AB2 | Academic Building | 2012 | 1 | 0 | 1 | 0.3 | 0.3 | 1 | 0 | 0.000111 | 8.75 | 5 | 0.0678 | 0.000111 | 2.625 | 1.5 | 0.0678 | 4.8 | 0 | 21 | 24.5 | 16.2 | 6.8 | 54 | 113 | 2.3 | 35700 | 0 | 0 | 21974 | 36009 | 0.37099 | 0.33523 | 18 | 0.27379 | 0.31377 | 0.54437 | 2.2831 | 2.4 | 0.3 | 98.8773 | 638.3948
2019 | 3 | 18 | 9 | AB2 | Academic Building | 2012 | 1 | 0 | 1 | 1 | 1 | 1 | 0.1 | 0.000111 | 8.75 | 5 | 0.0678 | 0.000111 | 8.75 | 5 | 0.0678 | 1.1 | 0 | 21 | 24.5 | 19.9 | 6.9 | 43 | 158 | 2.4 | 43140 | 0 | 0 | 21974 | 36009 | 0.37099 | 0.33523 | 18 | 0.27379 | 0.31377 | 0.54437 | 2.2831 | 2.4 | 0.3 | 236.4584 | 697.4376
2019 | 3 | 18 | 10 | AB2 | Academic Building | 2012 | 1 | 0 | 1 | 1 | 1 | 1 | 0.1 | 0.000111 | 8.75 | 5 | 0.0678 | 0.000111 | 8.75 | 5 | 0.0678 | 0.2 | 0 | 21 | 24.5 | 21.2 | 5.9 | 37 | 113 | 1.9 | 46980 | 0 | 0 | 21974 | 36009 | 0.37099 | 0.33523 | 18 | 0.27379 | 0.31377 | 0.54437 | 2.2831 | 2.4 | 0.3 | 334.9829 | 738.7348
2019 | 3 | 18 | 11 | AB2 | Academic Building | 2012 | 1 | 0 | 1 | 1 | 1 | 1 | 0.1 | 0.000111 | 8.75 | 5 | 0.0678 | 0.000111 | 8.75 | 5 | 0.0678 | 1.8 | 0 | 21 | 24.5 | 22.8 | 6.1 | 34 | 203 | 2 | 46980 | 0 | 0 | 21974 | 36009 | 0.37099 | 0.33523 | 18 | 0.27379 | 0.31377 | 0.54437 | 2.2831 | 2.4 | 0.3 | 345.6552 | 694.6883
2019 | 3 | 18 | 12 | AB2 | Academic Building | 2012 | 1 | 0 | 1 | 1 | 1 | 1 | 0.1 | 0.000111 | 8.75 | 5 | 0.0678 | 0.000111 | 8.75 | 5 | 0.0678 | 1.6 | 0 | 21 | 24.5 | 22.6 | 4.6 | 31 | 225 | 2.3 | 43200 | 0 | 0 | 21974 | 36009 | 0.37099 | 0.33523 | 18 | 0.27379 | 0.31377 | 0.54437 | 2.2831 | 2.4 | 0.3 | 335.8581 | 694.6883
2019 | 3 | 18 | 13 | AB2 | Academic Building | 2012 | 1 | 0 | 1 | 0.8 | 0.8 | 1 | 0.1 | 0.000111 | 8.75 | 5 | 0.0678 | 0.000111 | 7 | 4 | 0.0678 | 2.2 | 0 | 21 | 24.5 | 23.2 | 6.4 | 34 | 248 | 1.6 | 36240 | 0 | 0 | 21974 | 36009 | 0.37099 | 0.33523 | 18 | 0.27379 | 0.31377 | 0.54437 | 2.2831 | 2.4 | 0.3 | 342.9416 | 595.6631
2019 | 3 | 18 | 14 | AB2 | Academic Building | 2012 | 1 | 0 | 1 | 1 | 1 | 1 | 0.1 | 0.000111 | 8.75 | 5 | 0.0678 | 0.000111 | 8.75 | 5 | 0.0678 | 2.2 | 0 | 21 | 24.5 | 23.2 | 3.7 | 28 | 203 | 1.3 | 26340 | 0 | 0 | 21974 | 36009 | 0.37099 | 0.33523 | 18 | 0.27379 | 0.31377 | 0.54437 | 2.2831 | 2.4 | 0.3 | 376.4931 | 694.6883
2019 | 3 | 18 | 15 | AB2 | Academic Building | 2012 | 1 | 0 | 1 | 1 | 1 | 1 | 0.1 | 0.000111 | 8.75 | 5 | 0.0678 | 0.000111 | 8.75 | 5 | 0.0678 | 2.6 | 0 | 21 | 24.5 | 23.6 | 5.5 | 31 | 248 | 1.2 | 10020 | 0 | 0 | 21974 | 36009 | 0.37099 | 0.33523 | 18 | 0.27379 | 0.31377 | 0.54437 | 2.2831 | 2.4 | 0.3 | 391.4049 | 694.6883
2019 | 3 | 18 | 16 | AB2 | Academic Building | 2012 | 1 | 0 | 1 | 1 | 1 | 1 | 0.1 | 0.000111 | 8.75 | 5 | 0.0678 | 0.000111 | 8.75 | 5 | 0.0678 | 0.4 | 0 | 21 | 24.5 | 21.4 | 3.1 | 30 | 0 | 1 | 1200 | 0 | 0 | 21974 | 36009 | 0.37099 | 0.33523 | 18 | 0.27379 | 0.31377 | 0.54437 | 2.2831 | 2.4 | 0.3 | 366.1925 | 694.6883
2019 | 3 | 18 | 17 | AB2 | Academic Building | 2012 | 1 | 0 | 1 | 1 | 1 | 1 | 0.1 | 0.000111 | 8.75 | 5 | 0.0678 | 0.000111 | 8.75 | 5 | 0.0678 | 1.8 | 0 | 21 | 24.5 | 19.2 | 5.6 | 41 | 315 | 1.1 | 60 | 0 | 0 | 21974 | 36009 | 0.37099 | 0.33523 | 18 | 0.27379 | 0.31377 | 0.54437 | 2.2831 | 2.4 | 0.3 | 333.0646 | 697.405
2019 | 3 | 18 | 18 | AB2 | Academic Building | 2012 | 1 | 0 | 1 | 0.5 | 0.5 | 0.5 | 0.1 | 0.000111 | 8.75 | 5 | 0.0678 | 0.000111 | 4.375 | 2.5 | 0.0339 | 3.7 | 0 | 21 | 24.5 | 17.3 | 5.5 | 46 | 338 | 0.6 | 0 | 0 | 0 | 21974 | 36009 | 0.37099 | 0.33523 | 18 | 0.27379 | 0.31377 | 0.54437 | 2.2831 | 2.4 | 0.3 | 249.975 | 447.1253
2019 | 3 | 18 | 19 | AB2 | Academic Building | 2012 | 0.5 | 0 | 1 | 0.3 | 0.3 | 0.5 | 0.1 | 0.000111 | 8.75 | 5 | 0.0678 | 0.000111 | 2.625 | 1.5 | 0.0339 | 6.1 | 0 | 21 | 24.5 | 14.9 | 5.9 | 55 | 113 | 0.6 | 0 | 0 | 0 | 21974 | 36009 | 0.37099 | 0.33523 | 18 | 0.27379 | 0.31377 | 0.54437 | 2.2831 | 2.4 | 0.3 | 93.6463 | 348.1
2019 | 3 | 18 | 20 | AB2 | Academic Building | 2012 | 0.5 | 0 | 1 | 0.3 | 0.3 | 0.2 | 0.1 | 0.000111 | 8.75 | 5 | 0.0678 | 0.000111 | 2.625 | 1.5 | 0.01356 | 7.5 | 0 | 21 | 24.5 | 13.5 | 6.3 | 62 | 135 | 1.1 | 0 | 0 | 0 | 21974 | 36009 | 0.37099 | 0.33523 | 18 | 0.27379 | 0.31377 | 0.54437 | 2.2831 | 2.4 | 0.3 | 0 | 348.1
2019 | 3 | 18 | 21 | AB2 | Academic Building | 2012 | 0.5 | 0 | 1 | 0.2 | 0.2 | 0.2 | 0.1 | 0.000111 | 8.75 | 5 | 0.0678 | 0.000111 | 1.75 | 1 | 0.01356 | 9.4 | 0 | 21 | 24.5 | 11.6 | 6.9 | 73 | 180 | 1.7 | 0 | 0 | 0 | 21974 | 36009 | 0.37099 | 0.33523 | 18 | 0.27379 | 0.31377 | 0.54437 | 2.2831 | 2.4 | 0.3 | 0 | 298.5874
2019 | 3 | 18 | 22 | AB2 | Academic Building | 2012 | 0 | 0 | 0 | 0.2 | 0.2 | 0.2 | 0.1 | 0.000111 | 8.75 | 5 | 0.0678 | 0 | 1.75 | 1 | 0.01356 | 0 | 0 | 21 | 24.5 | 10.7 | 6.8 | 77 | 158 | 1.5 | 0 | 0 | 0 | 21974 | 36009 | 0.37099 | 0.33523 | 18 | 0.27379 | 0.31377 | 0.54437 | 2.2831 | 2.4 | 0.3 | 0 | 99.0252
2019 | 3 | 18 | 23 | AB2 | Academic Building | 2012 | 0 | 0 | 0 | 0.1 | 0.1 | 0.2 | 0 | 0.000111 | 8.75 | 5 | 0.0678 | 0 | 0.875 | 0.5 | 0.01356 | 0 | 0 | 21 | 24.5 | 9.5 | 7.2 | 86 | 135 | 1 | 0 | 0 | 0 | 21974 | 36009 | 0.37099 | 0.33523 | 18 | 0.27379 | 0.31377 | 0.54437 | 2.2831 | 2.4 | 0.3 | 0 | 49.5126
2019 | 3 | 18 | 0 | AB2 | Academic Building | 2012 | 0 | 0 | 0 | 0.1 | 0.1 | 0.2 | 0 | 0.000111 | 8.75 | 5 | 0.0678 | 0 | 0.875 | 0.5 | 0.01356 | 0 | 0 | 21 | 24.5 | 8.1 | 7.3 | 95 | 158 | 1.2 | 0 | 0 | 0 | 21974 | 36009 | 0.37099 | 0.33523 | 18 | 0.27379 | 0.31377 | 0.54437 | 2.2831 | 2.4 | 0.3 | 0 | 49.5126
2019 | 3 | 19 | 1 | AB2 | Academic Building | 2012 | 0 | 0 | 0 | 0 | 0 | 0 | 0 | 0.000111 | 8.75 | 5 | 0.0678 | 0 | 0 | 0 | 0 | 0 | 0 | 21 | 24.5 | 8.1 | 7.5 | 96 | 158 | 0.9 | 0 | 0 | 0 | 21974 | 36009 | 0.37099 | 0.33523 | 18 | 0.27379 | 0.31377 | 0.54437 | 2.2831 | 2.4 | 0.3 | 0 | 0
2019 | 3 | 19 | 2 | AB2 | Academic Building | 2012 | 0 | 0 | 0 | 0 | 0 | 0 | 0 | 0.000111 | 8.75 | 5 | 0.0678 | 0 | 0 | 0 | 0 | 0 | 0 | 21 | 24.5 | 7.5 | 7 | 97 | 158 | 1.2 | 0 | 0 | 0 | 21974 | 36009 | 0.37099 | 0.33523 | 18 | 0.27379 | 0.31377 | 0.54437 | 2.2831 | 2.4 | 0.3 | 0 | 0
2019 | 3 | 19 | 3 | AB2 | Academic Building | 2012 | 0 | 0 | 0 | 0 | 0 | 0 | 0 | 0.000111 | 8.75 | 5 | 0.0678 | 0 | 0 | 0 | 0 | 0 | 0 | 21 | 24.5 | 6.6 | 6.6 | 100 | 158 | 1 | 0 | 0 | 0 | 21974 | 36009 | 0.37099 | 0.33523 | 18 | 0.27379 | 0.31377 | 0.54437 | 2.2831 | 2.4 | 0.3 | 0 | 0
2019 | 3 | 19 | 4 | AB2 | Academic Building | 2012 | 0 | 0 | 0 | 0.1 | 0.1 | 0 | 0 | 0.000111 | 8.75 | 5 | 0.0678 | 0 | 0.875 | 0.5 | 0 | 0 | 0 | 21 | 24.5 | 6.3 | 6.3 | 100 | 135 | 0.9 | 0 | 0 | 0 | 21974 | 36009 | 0.37099 | 0.33523 | 18 | 0.27379 | 0.31377 | 0.54437 | 2.2831 | 2.4 | 0.3 | 0 | 49.5126
2019 | 3 | 19 | 5 | AB2 | Academic Building | 2012 | 0 | 0 | 0 | 0.1 | 0.1 | 0 | 0 | 0.000111 | 8.75 | 5 | 0.0678 | 0 | 0.875 | 0.5 | 0 | 0 | 0 | 21 | 24.5 | 5.6 | 5.6 | 100 | 158 | 0.6 | 1860 | 0 | 0 | 21974 | 36009 | 0.37099 | 0.33523 | 18 | 0.27379 | 0.31377 | 0.54437 | 2.2831 | 2.4 | 0.3 | 0 | 49.5126
2019 | 3 | 19 | 6 | AB2 | Academic Building | 2012 | 0 | 0 | 0 | 0.1 | 0.1 | 0 | 0 | 0.000111 | 8.75 | 5 | 0.0678 | 0 | 0.875 | 0.5 | 0 | 0 | 0 | 21 | 24.5 | 6.6 | 6.6 | 100 | 113 | 1.1 | 13200 | 0 | 0 | 21974 | 36009 | 0.37099 | 0.33523 | 18 | 0.27379 | 0.31377 | 0.54437 | 2.2831 | 2.4 | 0.3 | 0 | 49.5126
2019 | 3 | 19 | 7 | AB2 | Academic Building | 2012 | 0.5 | 0 | 1 | 0.1 | 0.1 | 0.5 | 0 | 0.000111 | 8.75 | 5 | 0.0678 | 0.000111 | 0.875 | 0.5 | 0.0339 | 11.4 | 0 | 21 | 24.5 | 9.6 | 8 | 90 | 113 | 1.4 | 25860 | 0 | 0 | 21974 | 36009 | 0.37099 | 0.33523 | 18 | 0.27379 | 0.31377 | 0.54437 | 2.2831 | 2.4 | 0.3 | 0 | 540.7048
2019 | 3 | 19 | 8 | AB2 | Academic Building | 2012 | 1 | 0 | 1 | 0.3 | 0.3 | 1 | 0 | 0.000111 | 8.75 | 5 | 0.0678 | 0.000111 | 2.625 | 1.5 | 0.0678 | 6.9 | 0 | 21 | 24.5 | 14.1 | 8.4 | 69 | 90 | 1.2 | 35280 | 0 | 0 | 21974 | 36009 | 0.37099 | 0.33523 | 18 | 0.27379 | 0.31377 | 0.54437 | 2.2831 | 2.4 | 0.3 | 83.3719 | 680.8898
2019 | 3 | 19 | 9 | AB2 | Academic Building | 2012 | 1 | 0 | 1 | 1 | 1 | 1 | 0.1 | 0.000111 | 8.75 | 5 | 0.0678 | 0.000111 | 8.75 | 5 | 0.0678 | 2 | 0 | 21 | 24.5 | 19 | 8 | 49 | 0 | 1.6 | 42540 | 0 | 0 | 21974 | 36009 | 0.37099 | 0.33523 | 18 | 0.27379 | 0.31377 | 0.54437 | 2.2831 | 2.4 | 0.3 | 154.1687 | 695.5656
2019 | 3 | 19 | 10 | AB2 | Academic Building | 2012 | 1 | 0 | 1 | 1 | 1 | 1 | 0.1 | 0.000111 | 8.75 | 5 | 0.0678 | 0.000111 | 8.75 | 5 | 0.0678 | 0.1 | 0 | 21 | 24.5 | 21.1 | 7.6 | 42 | 270 | 2.3 | 46320 | 0 | 0 | 21974 | 36009 | 0.37099 | 0.33523 | 18 | 0.27379 | 0.31377 | 0.54437 | 2.2831 | 2.4 | 0.3 | 191.339 | 742.1871
2019 | 3 | 19 | 11 | AB2 | Academic Building | 2012 | 1 | 0 | 1 | 1 | 1 | 1 | 0.1 | 0.000111 | 8.75 | 5 | 0.0678 | 0.000111 | 8.75 | 5 | 0.0678 | 1 | 0 | 21 | 24.5 | 22 | 5.4 | 34 | 270 | 2.3 | 46680 | 0 | 0 | 21974 | 36009 | 0.37099 | 0.33523 | 18 | 0.27379 | 0.31377 | 0.54437 | 2.2831 | 2.4 | 0.3 | 181.5882 | 694.6883
2019 | 3 | 19 | 12 | AB2 | Academic Building | 2012 | 1 | 0 | 1 | 1 | 1 | 1 | 0.1 | 0.000111 | 8.75 | 5 | 0.0678 | 0.000111 | 8.75 | 5 | 0.0678 | 1.2 | 0 | 21 | 24.5 | 22.2 | 8.3 | 41 | 338 | 3.4 | 42240 | 0 | 0 | 21974 | 36009 | 0.37099 | 0.33523 | 18 | 0.27379 | 0.31377 | 0.54437 | 2.2831 | 2.4 | 0.3 | 178.996 | 694.6883
2019 | 3 | 19 | 13 | AB2 | Academic Building | 2012 | 1 | 0 | 1 | 0.8 | 0.8 | 1 | 0.1 | 0.000111 | 8.75 | 5 | 0.0678 | 0.000111 | 7 | 4 | 0.0678 | 0.2 | 0 | 21 | 24.5 | 21.2 | 8.7 | 45 | 338 | 3.6 | 30840 | 0 | 0 | 21974 | 36009 | 0.37099 | 0.33523 | 18 | 0.27379 | 0.31377 | 0.54437 | 2.2831 | 2.4 | 0.3 | 174.959 | 595.6631
2019 | 3 | 19 | 14 | AB2 | Academic Building | 2012 | 1 | 0 | 1 | 1 | 1 | 1 | 0.1 | 0.000111 | 8.75 | 5 | 0.0678 | 0.000111 | 8.75 | 5 | 0.0678 | 1.1 | 0 | 21 | 24.5 | 19.9 | 8.8 | 49 | 23 | 3.1 | 14700 | 0 | 0 | 21974 | 36009 | 0.37099 | 0.33523 | 18 | 0.27379 | 0.31377 | 0.54437 | 2.2831 | 2.4 | 0.3 | 165.5767 | 857.9088
2019 | 3 | 19 | 15 | AB2 | Academic Building | 2012 | 1 | 0 | 1 | 1 | 1 | 1 | 0.1 | 0.000111 | 8.75 | 5 | 0.0678 | 0.000111 | 8.75 | 5 | 0.0678 | 2.4 | 0 | 21 | 24.5 | 18.6 | 8.5 | 52 | 45 | 2.7 | 12420 | 0 | 0 | 21974 | 36009 | 0.37099 | 0.33523 | 18 | 0.27379 | 0.31377 | 0.54437 | 2.2831 | 2.4 | 0.3 | 135.7344 | 694.6883
2019 | 3 | 19 | 16 | AB2 | Academic Building | 2012 | 1 | 0 | 1 | 1 | 1 | 1 | 0.1 | 0.000111 | 8.75 | 5 | 0.0678 | 0.000111 | 8.75 | 5 | 0.0678 | 3.2 | 0 | 21 | 24.5 | 17.8 | 8.8 | 56 | 23 | 1.9 | 2520 | 0 | 0 | 21974 | 36009 | 0.37099 | 0.33523 | 18 | 0.27379 | 0.31377 | 0.54437 | 2.2831 | 2.4 | 0.3 | 114.8245 | 694.6883
2019 | 3 | 19 | 17 | AB2 | Academic Building | 2012 | 1 | 0 | 1 | 1 | 1 | 1 | 0.1 | 0.000111 | 8.75 | 5 | 0.0678 | 0.000111 | 8.75 | 5 | 0.0678 | 5.3 | 0 | 21 | 24.5 | 15.7 | 8.9 | 64 | 23 | 1.1 | 60 | 0 | 0 | 21974 | 36009 | 0.37099 | 0.33523 | 18 | 0.27379 | 0.31377 | 0.54437 | 2.2831 | 2.4 | 0.3 | 137.8997 | 694.6883
2019 | 3 | 19 | 18 | AB2 | Academic Building | 2012 | 1 | 0 | 1 | 0.5 | 0.5 | 0.5 | 0.1 | 0.000111 | 8.75 | 5 | 0.0678 | 0.000111 | 4.375 | 2.5 | 0.0339 | 7.5 | 0 | 21 | 24.5 | 13.5 | 9.1 | 75 | 90 | 0.6 | 0 | 0 | 0 | 21974 | 36009 | 0.37099 | 0.33523 | 18 | 0.27379 | 0.31377 | 0.54437 | 2.2831 | 2.4 | 0.3 | 121.4941 | 447.1253
2019 | 3 | 19 | 19 | AB2 | Academic Building | 2012 | 0.5 | 0 | 1 | 0.3 | 0.3 | 0.5 | 0.1 | 0.000111 | 8.75 | 5 | 0.0678 | 0.000111 | 2.625 | 1.5 | 0.0339 | 8.3 | 0 | 21 | 24.5 | 12.7 | 7.9 | 73 | 270 | 0.5 | 0 | 0 | 0 | 21974 | 36009 | 0.37099 | 0.33523 | 18 | 0.27379 | 0.31377 | 0.54437 | 2.2831 | 2.4 | 0.3 | 44.6736 | 348.1
2019 | 3 | 19 | 20 | AB2 | Academic Building | 2012 | 0.5 | 0 | 1 | 0.3 | 0.3 | 0.2 | 0.1 | 0.000111 | 8.75 | 5 | 0.0678 | 0.000111 | 2.625 | 1.5 | 0.01356 | 9.8 | 0 | 21 | 24.5 | 11.2 | 8 | 81 | 315 | 0.8 | 0 | 0 | 0 | 21974 | 36009 | 0.37099 | 0.33523 | 18 | 0.27379 | 0.31377 | 0.54437 | 2.2831 | 2.4 | 0.3 | 0 | 348.1
2019 | 3 | 19 | 21 | AB2 | Academic Building | 2012 | 0.5 | 0 | 1 | 0.2 | 0.2 | 0.2 | 0.1 | 0.000111 | 8.75 | 5 | 0.0678 | 0.000111 | 1.75 | 1 | 0.01356 | 11.4 | 0 | 21 | 24.5 | 9.6 | 8.7 | 94 | 248 | 0.7 | 0 | 0 | 0 | 21974 | 36009 | 0.37099 | 0.33523 | 18 | 0.27379 | 0.31377 | 0.54437 | 2.2831 | 2.4 | 0.3 | 0 | 299.0208
2019 | 3 | 19 | 22 | AB2 | Academic Building | 2012 | 0 | 0 | 0 | 0.2 | 0.2 | 0.2 | 0.1 | 0.000111 | 8.75 | 5 | 0.0678 | 0 | 1.75 | 1 | 0.01356 | 0 | 0 | 21 | 24.5 | 8.8 | 8.2 | 96 | 203 | 0.7 | 0 | 0 | 0 | 21974 | 36009 | 0.37099 | 0.33523 | 18 | 0.27379 | 0.31377 | 0.54437 | 2.2831 | 2.4 | 0.3 | 0 | 99.0252
2019 | 3 | 19 | 23 | AB2 | Academic Building | 2012 | 0 | 0 | 0 | 0.1 | 0.1 | 0.2 | 0 | 0.000111 | 8.75 | 5 | 0.0678 | 0 | 0.875 | 0.5 | 0.01356 | 0 | 0 | 21 | 24.5 | 7.8 | 7.8 | 100 | 315 | 0.6 | 0 | 0 | 0 | 21974 | 36009 | 0.37099 | 0.33523 | 18 | 0.27379 | 0.31377 | 0.54437 | 2.2831 | 2.4 | 0.3 | 0 | 49.5126
2019 | 3 | 19 | 0 | AB2 | Academic Building | 2012 | 0 | 0 | 0 | 0.1 | 0.1 | 0.2 | 0 | 0.000111 | 8.75 | 5 | 0.0678 | 0 | 0.875 | 0.5 | 0.01356 | 0 | 0 | 21 | 24.5 | 7.1 | 7.1 | 100 | 293 | 2.4 | 0 | 0 | 0 | 21974 | 36009 | 0.37099 | 0.33523 | 18 | 0.27379 | 0.31377 | 0.54437 | 2.2831 | 2.4 | 0.3 | 0 | 49.5126
2019 | 3 | 20 | 1 | AB2 | Academic Building | 2012 | 0 | 0 | 0 | 0 | 0 | 0 | 0 | 0.000111 | 8.75 | 5 | 0.0678 | 0 | 0 | 0 | 0 | 0 | 0 | 21 | 24.5 | 7 | 7 | 100 | 315 | 2.5 | 0 | 0 | 0 | 21974 | 36009 | 0.37099 | 0.33523 | 18 | 0.27379 | 0.31377 | 0.54437 | 2.2831 | 2.4 | 0.3 | 0 | 0
2019 | 3 | 20 | 2 | AB2 | Academic Building | 2012 | 0 | 0 | 0 | 0 | 0 | 0 | 0 | 0.000111 | 8.75 | 5 | 0.0678 | 0 | 0 | 0 | 0 | 0 | 0 | 21 | 24.5 | 7.6 | 7.6 | 100 | 315 | 2.5 | 0 | 0 | 0 | 21974 | 36009 | 0.37099 | 0.33523 | 18 | 0.27379 | 0.31377 | 0.54437 | 2.2831 | 2.4 | 0.3 | 0 | 0
2019 | 3 | 20 | 3 | AB2 | Academic Building | 2012 | 0 | 0 | 0 | 0 | 0 | 0 | 0 | 0.000111 | 8.75 | 5 | 0.0678 | 0 | 0 | 0 | 0 | 0 | 0 | 21 | 24.5 | 8.2 | 8.2 | 100 | 315 | 2.5 | 0 | 0 | 0 | 21974 | 36009 | 0.37099 | 0.33523 | 18 | 0.27379 | 0.31377 | 0.54437 | 2.2831 | 2.4 | 0.3 | 0 | 0
2019 | 3 | 20 | 4 | AB2 | Academic Building | 2012 | 0 | 0 | 0 | 0.1 | 0.1 | 0 | 0 | 0.000111 | 8.75 | 5 | 0.0678 | 0 | 0.875 | 0.5 | 0 | 0 | 0 | 21 | 24.5 | 8.4 | 8.4 | 100 | 338 | 2.5 | 0 | 0 | 0 | 21974 | 36009 | 0.37099 | 0.33523 | 18 | 0.27379 | 0.31377 | 0.54437 | 2.2831 | 2.4 | 0.3 | 0 | 49.5126
2019 | 3 | 20 | 5 | AB2 | Academic Building | 2012 | 0 | 0 | 0 | 0.1 | 0.1 | 0 | 0 | 0.000111 | 8.75 | 5 | 0.0678 | 0 | 0.875 | 0.5 | 0 | 0 | 0 | 21 | 24.5 | 8.4 | 8.4 | 100 | 338 | 2.5 | 480 | 0 | 0 | 21974 | 36009 | 0.37099 | 0.33523 | 18 | 0.27379 | 0.31377 | 0.54437 | 2.2831 | 2.4 | 0.3 | 0 | 49.5126
2019 | 3 | 20 | 6 | AB2 | Academic Building | 2012 | 0 | 0 | 0 | 0.1 | 0.1 | 0 | 0 | 0.000111 | 8.75 | 5 | 0.0678 | 0 | 0.875 | 0.5 | 0 | 0 | 0 | 21 | 24.5 | 8.4 | 8.4 | 100 | 338 | 3.4 | 3780 | 0 | 0 | 21974 | 36009 | 0.37099 | 0.33523 | 18 | 0.27379 | 0.31377 | 0.54437 | 2.2831 | 2.4 | 0.3 | 0 | 49.5126
2019 | 3 | 20 | 7 | AB2 | Academic Building | 2012 | 0.5 | 0 | 1 | 0.1 | 0.1 | 0.5 | 0 | 0.000111 | 8.75 | 5 | 0.0678 | 0.000111 | 0.875 | 0.5 | 0.0339 | 12.1 | 0 | 21 | 24.5 | 8.9 | 8.9 | 100 | 338 | 3.7 | 8520 | 0 | 0 | 21974 | 36009 | 0.37099 | 0.33523 | 18 | 0.27379 | 0.31377 | 0.54437 | 2.2831 | 2.4 | 0.3 | 0 | 509.0815
2019 | 3 | 20 | 8 | AB2 | Academic Building | 2012 | 1 | 0 | 1 | 0.3 | 0.3 | 1 | 0 | 0.000111 | 8.75 | 5 | 0.0678 | 0.000111 | 2.625 | 1.5 | 0.0678 | 11.5 | 0 | 21 | 24.5 | 9.5 | 8.9 | 96 | 338 | 4.1 | 10500 | 0 | 0 | 21974 | 36009 | 0.37099 | 0.33523 | 18 | 0.27379 | 0.31377 | 0.54437 | 2.2831 | 2.4 | 0.3 | 91.6106 | 915.9165
2019 | 3 | 20 | 9 | AB2 | Academic Building | 2012 | 1 | 0 | 1 | 1 | 1 | 1 | 0.1 | 0.000111 | 8.75 | 5 | 0.0678 | 0.000111 | 8.75 | 5 | 0.0678 | 11.6 | 0 | 21 | 24.5 | 9.4 | 7.5 | 88 | 338 | 4.6 | 15120 | 0 | 0 | 21974 | 36009 | 0.37099 | 0.33523 | 18 | 0.27379 | 0.31377 | 0.54437 | 2.2831 | 2.4 | 0.3 | 209.2644 | 994.8407
2019 | 3 | 20 | 10 | AB2 | Academic Building | 2012 | 1 | 0 | 1 | 1 | 1 | 1 | 0.1 | 0.000111 | 8.75 | 5 | 0.0678 | 0.000111 | 8.75 | 5 | 0.0678 | 11.2 | 0 | 21 | 24.5 | 9.8 | 7.5 | 86 | 338 | 5 | 18240 | 0 | 0 | 21974 | 36009 | 0.37099 | 0.33523 | 18 | 0.27379 | 0.31377 | 0.54437 | 2.2831 | 2.4 | 0.3 | 318.8834 | 942.1099
2019 | 3 | 20 | 11 | AB2 | Academic Building | 2012 | 1 | 0 | 1 | 1 | 1 | 1 | 0.1 | 0.000111 | 8.75 | 5 | 0.0678 | 0.000111 | 8.75 | 5 | 0.0678 | 11 | 0 | 21 | 24.5 | 10 | 7.9 | 87 | 338 | 4.7 | 18000 | 0 | 0 | 21974 | 36009 | 0.37099 | 0.33523 | 18 | 0.27379 | 0.31377 | 0.54437 | 2.2831 | 2.4 | 0.3 | 333.0437 | 893.6135
2019 | 3 | 20 | 12 | AB2 | Academic Building | 2012 | 1 | 0 | 1 | 1 | 1 | 1 | 0.1 | 0.000111 | 8.75 | 5 | 0.0678 | 0.000111 | 8.75 | 5 | 0.0678 | 11 | 0 | 21 | 24.5 | 10 | 7.4 | 84 | 0 | 4.2 | 12900 | 0 | 0 | 21974 | 36009 | 0.37099 | 0.33523 | 18 | 0.27379 | 0.31377 | 0.54437 | 2.2831 | 2.4 | 0.3 | 303.4677 | 864.8435
2019 | 3 | 20 | 13 | AB2 | Academic Building | 2012 | 1 | 0 | 1 | 0.8 | 0.8 | 1 | 0.1 | 0.000111 | 8.75 | 5 | 0.0678 | 0.000111 | 7 | 4 | 0.0678 | 12.1 | 0 | 21 | 24.5 | 8.9 | 7.3 | 90 | 0 | 4.7 | 7500 | 0 | 0 | 21974 | 36009 | 0.37099 | 0.33523 | 18 | 0.27379 | 0.31377 | 0.54437 | 2.2831 | 2.4 | 0.3 | 298.4404 | 872.5344
2019 | 3 | 20 | 14 | AB2 | Academic Building | 2012 | 1 | 0 | 1 | 1 | 1 | 1 | 0.1 | 0.000111 | 8.75 | 5 | 0.0678 | 0.000111 | 8.75 | 5 | 0.0678 | 12.4 | 0 | 21 | 24.5 | 8.6 | 7.4 | 92 | 0 | 4.8 | 6660 | 0 | 0 | 21974 | 36009 | 0.37099 | 0.33523 | 18 | 0.27379 | 0.31377 | 0.54437 | 2.2831 | 2.4 | 0.3 | 324.2314 | 940.8188
2019 | 3 | 20 | 15 | AB2 | Academic Building | 2012 | 1 | 0 | 1 | 1 | 1 | 1 | 0.1 | 0.000111 | 8.75 | 5 | 0.0678 | 0.000111 | 8.75 | 5 | 0.0678 | 11.9 | 0 | 21 | 24.5 | 9.1 | 6.7 | 85 | 0 | 4.6 | 4920 | 0 | 0 | 21974 | 36009 | 0.37099 | 0.33523 | 18 | 0.27379 | 0.31377 | 0.54437 | 2.2831 | 2.4 | 0.3 | 273.415 | 914.7006
2019 | 3 | 20 | 16 | AB2 | Academic Building | 2012 | 1 | 0 | 1 | 1 | 1 | 1 | 0.1 | 0.000111 | 8.75 | 5 | 0.0678 | 0.000111 | 8.75 | 5 | 0.0678 | 12.6 | 0 | 21 | 24.5 | 8.4 | 5.3 | 81 | 0 | 4.5 | 2100 | 0 | 0 | 21974 | 36009 | 0.37099 | 0.33523 | 18 | 0.27379 | 0.31377 | 0.54437 | 2.2831 | 2.4 | 0.3 | 181.6393 | 928.4187
2019 | 3 | 20 | 17 | AB2 | Academic Building | 2012 | 1 | 0 | 1 | 1 | 1 | 1 | 0.1 | 0.000111 | 8.75 | 5 | 0.0678 | 0.000111 | 8.75 | 5 | 0.0678 | 12.9 | 0 | 21 | 24.5 | 8.1 | 6 | 87 | 0 | 3.7 | 60 | 0 | 0 | 21974 | 36009 | 0.37099 | 0.33523 | 18 | 0.27379 | 0.31377 | 0.54437 | 2.2831 | 2.4 | 0.3 | 160.2675 | 963.4485
2019 | 3 | 20 | 18 | AB2 | Academic Building | 2012 | 1 | 0 | 1 | 0.5 | 0.5 | 0.5 | 0.1 | 0.000111 | 8.75 | 5 | 0.0678 | 0.000111 | 4.375 | 2.5 | 0.0339 | 13.3 | 0 | 21 | 24.5 | 7.7 | 6.5 | 92 | 338 | 2.8 | 0 | 0 | 0 | 21974 | 36009 | 0.37099 | 0.33523 | 18 | 0.27379 | 0.31377 | 0.54437 | 2.2831 | 2.4 | 0.3 | 129.224 | 499.2503
2019 | 3 | 20 | 19 | AB2 | Academic Building | 2012 | 0.5 | 0 | 1 | 0.3 | 0.3 | 0.5 | 0.1 | 0.000111 | 8.75 | 5 | 0.0678 | 0.000111 | 2.625 | 1.5 | 0.0339 | 13.7 | 0 | 21 | 24.5 | 7.3 | 6.7 | 96 | 0 | 2 | 0 | 0 | 0 | 21974 | 36009 | 0.37099 | 0.33523 | 18 | 0.27379 | 0.31377 | 0.54437 | 2.2831 | 2.4 | 0.3 | 46.1626 | 499.4825
2019 | 3 | 20 | 20 | AB2 | Academic Building | 2012 | 0.5 | 0 | 1 | 0.3 | 0.3 | 0.2 | 0.1 | 0.000111 | 8.75 | 5 | 0.0678 | 0.000111 | 2.625 | 1.5 | 0.01356 | 13.9 | 0 | 21 | 24.5 | 7.1 | 6.3 | 95 | 0 | 1.7 | 0 | 0 | 0 | 21974 | 36009 | 0.37099 | 0.33523 | 18 | 0.27379 | 0.31377 | 0.54437 | 2.2831 | 2.4 | 0.3 | 0 | 380.4342
2019 | 3 | 20 | 21 | AB2 | Academic Building | 2012 | 0.5 | 0 | 1 | 0.2 | 0.2 | 0.2 | 0.1 | 0.000111 | 8.75 | 5 | 0.0678 | 0.000111 | 1.75 | 1 | 0.01356 | 14.8 | 0 | 21 | 24.5 | 6.2 | 6.1 | 99 | 315 | 1.8 | 0 | 0 | 0 | 21974 | 36009 | 0.37099 | 0.33523 | 18 | 0.27379 | 0.31377 | 0.54437 | 2.2831 | 2.4 | 0.3 | 0 | 373.6528
2019 | 3 | 20 | 22 | AB2 | Academic Building | 2012 | 0 | 0 | 0 | 0.2 | 0.2 | 0.2 | 0.1 | 0.000111 | 8.75 | 5 | 0.0678 | 0 | 1.75 | 1 | 0.01356 | 0 | 0 | 21 | 24.5 | 6.1 | 6.1 | 100 | 315 | 1.4 | 0 | 0 | 0 | 21974 | 36009 | 0.37099 | 0.33523 | 18 | 0.27379 | 0.31377 | 0.54437 | 2.2831 | 2.4 | 0.3 | 0 | 99.0252
2019 | 3 | 20 | 23 | AB2 | Academic Building | 2012 | 0 | 0 | 0 | 0.1 | 0.1 | 0.2 | 0 | 0.000111 | 8.75 | 5 | 0.0678 | 0 | 0.875 | 0.5 | 0.01356 | 0 | 0 | 21 | 24.5 | 5.7 | 5.7 | 100 | 293 | 0.8 | 0 | 0 | 0 | 21974 | 36009 | 0.37099 | 0.33523 | 18 | 0.27379 | 0.31377 | 0.54437 | 2.2831 | 2.4 | 0.3 | 0 | 49.5126
2019 | 3 | 20 | 0 | AB2 | Academic Building | 2012 | 0 | 0 | 0 | 0.1 | 0.1 | 0.2 | 0 | 0.000111 | 8.75 | 5 | 0.0678 | 0 | 0.875 | 0.5 | 0.01356 | 0 | 0 | 21 | 24.5 | 4.6 | 4.6 | 100 | 293 | 2.2 | 0 | 0 | 0 | 21974 | 36009 | 0.37099 | 0.33523 | 18 | 0.27379 | 0.31377 | 0.54437 | 2.2831 | 2.4 | 0.3 | 0 | 49.5126
2019 | 3 | 21 | 1 | AB2 | Academic Building | 2012 | 0 | 0 | 0 | 0 | 0 | 0 | 0 | 0.000111 | 8.75 | 5 | 0.0678 | 0 | 0 | 0 | 0 | 0 | 0 | 21 | 24.5 | 6.2 | 6.2 | 100 | 315 | 3.3 | 0 | 0 | 0 | 21974 | 36009 | 0.37099 | 0.33523 | 18 | 0.27379 | 0.31377 | 0.54437 | 2.2831 | 2.4 | 0.3 | 0 | 0
2019 | 3 | 21 | 2 | AB2 | Academic Building | 2012 | 0 | 0 | 0 | 0 | 0 | 0 | 0 | 0.000111 | 8.75 | 5 | 0.0678 | 0 | 0 | 0 | 0 | 0 | 0 | 21 | 24.5 | 6.5 | 6.2 | 98 | 338 | 2 | 0 | 0 | 0 | 21974 | 36009 | 0.37099 | 0.33523 | 18 | 0.27379 | 0.31377 | 0.54437 | 2.2831 | 2.4 | 0.3 | 0 | 0
2019 | 3 | 21 | 3 | AB2 | Academic Building | 2012 | 0 | 0 | 0 | 0 | 0 | 0 | 0 | 0.000111 | 8.75 | 5 | 0.0678 | 0 | 0 | 0 | 0 | 0 | 0 | 21 | 24.5 | 6.7 | 6.4 | 98 | 0 | 2 | 0 | 0 | 0 | 21974 | 36009 | 0.37099 | 0.33523 | 18 | 0.27379 | 0.31377 | 0.54437 | 2.2831 | 2.4 | 0.3 | 0 | 0
2019 | 3 | 21 | 4 | AB2 | Academic Building | 2012 | 0 | 0 | 0 | 0.1 | 0.1 | 0 | 0 | 0.000111 | 8.75 | 5 | 0.0678 | 0 | 0.875 | 0.5 | 0 | 0 | 0 | 21 | 24.5 | 7.1 | 5.9 | 92 | 23 | 2.1 | 0 | 0 | 0 | 21974 | 36009 | 0.37099 | 0.33523 | 18 | 0.27379 | 0.31377 | 0.54437 | 2.2831 | 2.4 | 0.3 | 0 | 49.5126
2019 | 3 | 21 | 5 | AB2 | Academic Building | 2012 | 0 | 0 | 0 | 0.1 | 0.1 | 0 | 0 | 0.000111 | 8.75 | 5 | 0.0678 | 0 | 0.875 | 0.5 | 0 | 0 | 0 | 21 | 24.5 | 7.1 | 6.2 | 94 | 23 | 1.9 | 540 | 0 | 0 | 21974 | 36009 | 0.37099 | 0.33523 | 18 | 0.27379 | 0.31377 | 0.54437 | 2.2831 | 2.4 | 0.3 | 0 | 49.5126
2019 | 3 | 21 | 6 | AB2 | Academic Building | 2012 | 0 | 0 | 0 | 0.1 | 0.1 | 0 | 0 | 0.000111 | 8.75 | 5 | 0.0678 | 0 | 0.875 | 0.5 | 0 | 0 | 0 | 21 | 24.5 | 7.6 | 6 | 90 | 0 | 2.2 | 2520 | 0 | 0 | 21974 | 36009 | 0.37099 | 0.33523 | 18 | 0.27379 | 0.31377 | 0.54437 | 2.2831 | 2.4 | 0.3 | 0 | 49.5126
2019 | 3 | 21 | 7 | AB2 | Academic Building | 2012 | 0.5 | 0 | 1 | 0.1 | 0.1 | 0.5 | 0 | 0.000111 | 8.75 | 5 | 0.0678 | 0.000111 | 0.875 | 0.5 | 0.0339 | 13 | 0 | 21 | 24.5 | 8 | 6.1 | 88 | 23 | 2.8 | 6300 | 0 | 0 | 21974 | 36009 | 0.37099 | 0.33523 | 18 | 0.27379 | 0.31377 | 0.54437 | 2.2831 | 2.4 | 0.3 | 0 | 658.2608
2019 | 3 | 21 | 8 | AB2 | Academic Building | 2012 | 1 | 0 | 1 | 0.3 | 0.3 | 1 | 0 | 0.000111 | 8.75 | 5 | 0.0678 | 0.000111 | 2.625 | 1.5 | 0.0678 | 12.4 | 0 | 21 | 24.5 | 8.6 | 6.4 | 86 | 23 | 3.5 | 9840 | 0 | 0 | 21974 | 36009 | 0.37099 | 0.33523 | 18 | 0.27379 | 0.31377 | 0.54437 | 2.2831 | 2.4 | 0.3 | 102.3292 | 1090.2404
2019 | 3 | 21 | 9 | AB2 | Academic Building | 2012 | 1 | 0 | 1 | 1 | 1 | 1 | 0.1 | 0.000111 | 8.75 | 5 | 0.0678 | 0.000111 | 8.75 | 5 | 0.0678 | 12 | 0 | 21 | 24.5 | 9 | 5.9 | 81 | 0 | 3.9 | 15960 | 0 | 0 | 21974 | 36009 | 0.37099 | 0.33523 | 18 | 0.27379 | 0.31377 | 0.54437 | 2.2831 | 2.4 | 0.3 | 214.9 | 1131.3094
2019 | 3 | 21 | 10 | AB2 | Academic Building | 2012 | 1 | 0 | 1 | 1 | 1 | 1 | 0.1 | 0.000111 | 8.75 | 5 | 0.0678 | 0.000111 | 8.75 | 5 | 0.0678 | 11 | 0 | 21 | 24.5 | 10 | 5.5 | 74 | 0 | 4.6 | 19200 | 0 | 0 | 21974 | 36009 | 0.37099 | 0.33523 | 18 | 0.27379 | 0.31377 | 0.54437 | 2.2831 | 2.4 | 0.3 | 316.9894 | 1021.3618
2019 | 3 | 21 | 11 | AB2 | Academic Building | 2012 | 1 | 0 | 1 | 1 | 1 | 1 | 0.1 | 0.000111 | 8.75 | 5 | 0.0678 | 0.000111 | 8.75 | 5 | 0.0678 | 10.9 | 0 | 21 | 24.5 | 10.1 | 5.8 | 75 | 338 | 5.2 | 14820 | 0 | 0 | 21974 | 36009 | 0.37099 | 0.33523 | 18 | 0.27379 | 0.31377 | 0.54437 | 2.2831 | 2.4 | 0.3 | 330.1988 | 953.9431
2019 | 3 | 21 | 12 | AB2 | Academic Building | 2012 | 1 | 0 | 1 | 1 | 1 | 1 | 0.1 | 0.000111 | 8.75 | 5 | 0.0678 | 0.000111 | 8.75 | 5 | 0.0678 | 12 | 0 | 21 | 24.5 | 9 | 7.3 | 89 | 0 | 4.8 | 7740 | 0 | 0 | 21974 | 36009 | 0.37099 | 0.33523 | 18 | 0.27379 | 0.31377 | 0.54437 | 2.2831 | 2.4 | 0.3 | 314.8966 | 976.7217
2019 | 3 | 21 | 13 | AB2 | Academic Building | 2012 | 1 | 0 | 1 | 0.8 | 0.8 | 1 | 0.1 | 0.000111 | 8.75 | 5 | 0.0678 | 0.000111 | 7 | 4 | 0.0678 | 11.6 | 0 | 21 | 24.5 | 9.4 | 7 | 85 | 0 | 5.1 | 6900 | 0 | 0 | 21974 | 36009 | 0.37099 | 0.33523 | 18 | 0.27379 | 0.31377 | 0.54437 | 2.2831 | 2.4 | 0.3 | 322.446 | 938.4807
2019 | 3 | 21 | 14 | AB2 | Academic Building | 2012 | 1 | 0 | 1 | 1 | 1 | 1 | 0.1 | 0.000111 | 8.75 | 5 | 0.0678 | 0.000111 | 8.75 | 5 | 0.0678 | 11.7 | 0 | 21 | 24.5 | 9.3 | 6.7 | 84 | 0 | 4.5 | 4860 | 0 | 0 | 21974 | 36009 | 0.37099 | 0.33523 | 18 | 0.27379 | 0.31377 | 0.54437 | 2.2831 | 2.4 | 0.3 | 333.7383 | 945.4828
2019 | 3 | 21 | 15 | AB2 | Academic Building | 2012 | 1 | 0 | 1 | 1 | 1 | 1 | 0.1 | 0.000111 | 8.75 | 5 | 0.0678 | 0.000111 | 8.75 | 5 | 0.0678 | 12.3 | 0 | 21 | 24.5 | 8.7 | 7 | 89 | 0 | 4.1 | 1320 | 0 | 0 | 21974 | 36009 | 0.37099 | 0.33523 | 18 | 0.27379 | 0.31377 | 0.54437 | 2.2831 | 2.4 | 0.3 | 328.0477 | 962.7606
2019 | 3 | 21 | 16 | AB2 | Academic Building | 2012 | 1 | 0 | 1 | 1 | 1 | 1 | 0.1 | 0.000111 | 8.75 | 5 | 0.0678 | 0.000111 | 8.75 | 5 | 0.0678 | 12.7 | 0 | 21 | 24.5 | 8.3 | 7.2 | 93 | 0 | 3.9 | 660 | 0 | 0 | 21974 | 36009 | 0.37099 | 0.33523 | 18 | 0.27379 | 0.31377 | 0.54437 | 2.2831 | 2.4 | 0.3 | 300.3535 | 990.7727
2019 | 3 | 21 | 17 | AB2 | Academic Building | 2012 | 1 | 0 | 1 | 1 | 1 | 1 | 0.1 | 0.000111 | 8.75 | 5 | 0.0678 | 0.000111 | 8.75 | 5 | 0.0678 | 12.9 | 0 | 21 | 24.5 | 8.1 | 5.9 | 86 | 23 | 2.4 | 60 | 0 | 0 | 21974 | 36009 | 0.37099 | 0.33523 | 18 | 0.27379 | 0.31377 | 0.54437 | 2.2831 | 2.4 | 0.3 | 274.7761 | 1007.3861
2019 | 3 | 21 | 18 | AB2 | Academic Building | 2012 | 1 | 0 | 1 | 0.5 | 0.5 | 0.5 | 0.1 | 0.000111 | 8.75 | 5 | 0.0678 | 0.000111 | 4.375 | 2.5 | 0.0339 | 13.7 | 0 | 21 | 24.5 | 7.3 | 6.2 | 93 | 0 | 2.9 | 0 | 0 | 0 | 21974 | 36009 | 0.37099 | 0.33523 | 18 | 0.27379 | 0.31377 | 0.54437 | 2.2831 | 2.4 | 0.3 | 220.6825 | 531.7928
2019 | 3 | 21 | 19 | AB2 | Academic Building | 2012 | 0.5 | 0 | 1 | 0.3 | 0.3 | 0.5 | 0.1 | 0.000111 | 8.75 | 5 | 0.0678 | 0.000111 | 2.625 | 1.5 | 0.0339 | 13.8 | 0 | 21 | 24.5 | 7.2 | 6.4 | 95 | 23 | 2 | 0 | 0 | 0 | 21974 | 36009 | 0.37099 | 0.33523 | 18 | 0.27379 | 0.31377 | 0.54437 | 2.2831 | 2.4 | 0.3 | 88.4251 | 535.7272
2019 | 3 | 21 | 20 | AB2 | Academic Building | 2012 | 0.5 | 0 | 1 | 0.3 | 0.3 | 0.2 | 0.1 | 0.000111 | 8.75 | 5 | 0.0678 | 0.000111 | 2.625 | 1.5 | 0.01356 | 14.6 | 0 | 21 | 24.5 | 6.4 | 5.5 | 94 | 45 | 1.3 | 0 | 0 | 0 | 21974 | 36009 | 0.37099 | 0.33523 | 18 | 0.27379 | 0.31377 | 0.54437 | 2.2831 | 2.4 | 0.3 | 0 | 403.5589
2019 | 3 | 21 | 21 | AB2 | Academic Building | 2012 | 0.5 | 0 | 1 | 0.2 | 0.2 | 0.2 | 0.1 | 0.000111 | 8.75 | 5 | 0.0678 | 0.000111 | 1.75 | 1 | 0.01356 | 15.2 | 0 | 21 | 24.5 | 5.8 | 5.7 | 99 | 45 | 1.1 | 0 | 0 | 0 | 21974 | 36009 | 0.37099 | 0.33523 | 18 | 0.27379 | 0.31377 | 0.54437 | 2.2831 | 2.4 | 0.3 | 0 | 407.9473
2019 | 3 | 21 | 22 | AB2 | Academic Building | 2012 | 0 | 0 | 0 | 0.2 | 0.2 | 0.2 | 0.1 | 0.000111 | 8.75 | 5 | 0.0678 | 0 | 1.75 | 1 | 0.01356 | 0 | 0 | 21 | 24.5 | 5.4 | 5.4 | 100 | 45 | 0.7 | 0 | 0 | 0 | 21974 | 36009 | 0.37099 | 0.33523 | 18 | 0.27379 | 0.31377 | 0.54437 | 2.2831 | 2.4 | 0.3 | 0 | 99.0252
2019 | 3 | 21 | 23 | AB2 | Academic Building | 2012 | 0 | 0 | 0 | 0.1 | 0.1 | 0.2 | 0 | 0.000111 | 8.75 | 5 | 0.0678 | 0 | 0.875 | 0.5 | 0.01356 | 0 | 0 | 21 | 24.5 | 4.6 | 4.6 | 100 | 293 | 0.9 | 0 | 0 | 0 | 21974 | 36009 | 0.37099 | 0.33523 | 18 | 0.27379 | 0.31377 | 0.54437 | 2.2831 | 2.4 | 0.3 | 0 | 49.5126
2019 | 3 | 21 | 0 | AB2 | Academic Building | 2012 | 0 | 0 | 0 | 0.1 | 0.1 | 0.2 | 0 | 0.000111 | 8.75 | 5 | 0.0678 | 0 | 0.875 | 0.5 | 0.01356 | 0 | 0 | 21 | 24.5 | 2.5 | 2.5 | 100 | 315 | 0.7 | 0 | 0 | 0 | 21974 | 36009 | 0.37099 | 0.33523 | 18 | 0.27379 | 0.31377 | 0.54437 | 2.2831 | 2.4 | 0.3 | 0 | 49.5126
2019 | 3 | 22 | 1 | AB2 | Academic Building | 2012 | 0 | 0 | 0 | 0 | 0 | 0 | 0 | 0.000111 | 8.75 | 5 | 0.0678 | 0 | 0 | 0 | 0 | 0 | 0 | 21 | 24.5 | 1.3 | 1.3 | 100 | 0 | 0.4 | 0 | 0 | 0 | 21974 | 36009 | 0.37099 | 0.33523 | 18 | 0.27379 | 0.31377 | 0.54437 | 2.2831 | 2.4 | 0.3 | 0 | 0
2019 | 3 | 22 | 2 | AB2 | Academic Building | 2012 | 0 | 0 | 0 | 0 | 0 | 0 | 0 | 0.000111 | 8.75 | 5 | 0.0678 | 0 | 0 | 0 | 0 | 0 | 0 | 21 | 24.5 | 0.1 | 0.1 | 100 | 293 | 0.6 | 0 | 0 | 0 | 21974 | 36009 | 0.37099 | 0.33523 | 18 | 0.27379 | 0.31377 | 0.54437 | 2.2831 | 2.4 | 0.3 | 0 | 0
2019 | 3 | 22 | 3 | AB2 | Academic Building | 2012 | 0 | 0 | 0 | 0 | 0 | 0 | 0 | 0.000111 | 8.75 | 5 | 0.0678 | 0 | 0 | 0 | 0 | 0 | 0 | 21 | 24.5 | 0 | 0 | 100 | 248 | 0.7 | 0 | 0 | 0 | 21974 | 36009 | 0.37099 | 0.33523 | 18 | 0.27379 | 0.31377 | 0.54437 | 2.2831 | 2.4 | 0.3 | 0 | 0
2019 | 3 | 22 | 4 | AB2 | Academic Building | 2012 | 0 | 0 | 0 | 0.1 | 0.1 | 0 | 0 | 0.000111 | 8.75 | 5 | 0.0678 | 0 | 0.875 | 0.5 | 0 | 0 | 0 | 21 | 24.5 | -0.3 | -0.3 | 100 | 315 | 0.5 | 0 | 0 | 0 | 21974 | 36009 | 0.37099 | 0.33523 | 18 | 0.27379 | 0.31377 | 0.54437 | 2.2831 | 2.4 | 0.3 | 0 | 49.5126
2019 | 3 | 22 | 5 | AB2 | Academic Building | 2012 | 0 | 0 | 0 | 0.1 | 0.1 | 0 | 0 | 0.000111 | 8.75 | 5 | 0.0678 | 0 | 0.875 | 0.5 | 0 | 0 | 0 | 21 | 24.5 | -0.5 | -0.5 | 100 | 293 | 0.6 | 1560 | 0 | 0 | 21974 | 36009 | 0.37099 | 0.33523 | 18 | 0.27379 | 0.31377 | 0.54437 | 2.2831 | 2.4 | 0.3 | 0 | 49.5126
2019 | 3 | 22 | 6 | AB2 | Academic Building | 2012 | 0 | 0 | 0 | 0.1 | 0.1 | 0 | 0 | 0.000111 | 8.75 | 5 | 0.0678 | 0 | 0.875 | 0.5 | 0 | 0 | 0 | 21 | 24.5 | -0.3 | -0.3 | 100 | 45 | 0.5 | 8100 | 0 | 0 | 21974 | 36009 | 0.37099 | 0.33523 | 18 | 0.27379 | 0.31377 | 0.54437 | 2.2831 | 2.4 | 0.3 | 0 | 49.5126
2019 | 3 | 22 | 7 | AB2 | Academic Building | 2012 | 0.5 | 0 | 1 | 0.1 | 0.1 | 0.5 | 0 | 0.000111 | 8.75 | 5 | 0.0678 | 0.000111 | 0.875 | 0.5 | 0.0339 | 19.3 | 0 | 21 | 24.5 | 1.7 | 1.7 | 100 | 23 | 0.6 | 22680 | 0 | 0 | 21974 | 36009 | 0.37099 | 0.33523 | 18 | 0.27379 | 0.31377 | 0.54437 | 2.2831 | 2.4 | 0.3 | 0 | 1069.5622
2019 | 3 | 22 | 8 | AB2 | Academic Building | 2012 | 1 | 0 | 1 | 0.3 | 0.3 | 1 | 0 | 0.000111 | 8.75 | 5 | 0.0678 | 0.000111 | 2.625 | 1.5 | 0.0678 | 15 | 0 | 21 | 24.5 | 6 | 6 | 100 | 23 | 1.6 | 37860 | 0 | 0 | 21974 | 36009 | 0.37099 | 0.33523 | 18 | 0.27379 | 0.31377 | 0.54437 | 2.2831 | 2.4 | 0.3 | 126.1713 | 1504.8049
2019 | 3 | 22 | 9 | AB2 | Academic Building | 2012 | 1 | 0 | 1 | 1 | 1 | 1 | 0.1 | 0.000111 | 8.75 | 5 | 0.0678 | 0.000111 | 8.75 | 5 | 0.0678 | 11.2 | 0 | 21 | 24.5 | 9.8 | -0.2 | 50 | 0 | 3.8 | 45180 | 0 | 0 | 21974 | 36009 | 0.37099 | 0.33523 | 18 | 0.27379 | 0.31377 | 0.54437 | 2.2831 | 2.4 | 0.3 | 246.7659 | 1232.3126
2019 | 3 | 22 | 10 | AB2 | Academic Building | 2012 | 1 | 0 | 1 | 1 | 1 | 1 | 0.1 | 0.000111 | 8.75 | 5 | 0.0678 | 0.000111 | 8.75 | 5 | 0.0678 | 10 | 0 | 21 | 24.5 | 11 | -1.9 | 41 | 23 | 4.3 | 48660 | 0 | 0 | 21974 | 36009 | 0.37099 | 0.33523 | 18 | 0.27379 | 0.31377 | 0.54437 | 2.2831 | 2.4 | 0.3 | 363.7495 | 996.2952
2019 | 3 | 22 | 11 | AB2 | Academic Building | 2012 | 1 | 0 | 1 | 1 | 1 | 1 | 0.1 | 0.000111 | 8.75 | 5 | 0.0678 | 0.000111 | 8.75 | 5 | 0.0678 | 9.2 | 0 | 21 | 24.5 | 11.8 | -2.9 | 36 | 23 | 4.2 | 48480 | 0 | 0 | 21974 | 36009 | 0.37099 | 0.33523 | 18 | 0.27379 | 0.31377 | 0.54437 | 2.2831 | 2.4 | 0.3 | 356.0401 | 884.2028
2019 | 3 | 22 | 12 | AB2 | Academic Building | 2012 | 1 | 0 | 1 | 1 | 1 | 1 | 0.1 | 0.000111 | 8.75 | 5 | 0.0678 | 0.000111 | 8.75 | 5 | 0.0678 | 9.1 | 0 | 21 | 24.5 | 11.9 | -2.4 | 37 | 23 | 4.5 | 44520 | 0 | 0 | 21974 | 36009 | 0.37099 | 0.33523 | 18 | 0.27379 | 0.31377 | 0.54437 | 2.2831 | 2.4 | 0.3 | 320.9881 | 822.1526
2019 | 3 | 22 | 13 | AB2 | Academic Building | 2012 | 1 | 0 | 1 | 0.8 | 0.8 | 1 | 0.1 | 0.000111 | 8.75 | 5 | 0.0678 | 0.000111 | 7 | 4 | 0.0678 | 8.7 | 0 | 21 | 24.5 | 12.3 | -2.1 | 37 | 0 | 4.3 | 36900 | 0 | 0 | 21974 | 36009 | 0.37099 | 0.33523 | 18 | 0.27379 | 0.31377 | 0.54437 | 2.2831 | 2.4 | 0.3 | 310.0673 | 742.6508
2019 | 3 | 22 | 14 | AB2 | Academic Building | 2012 | 1 | 0 | 1 | 1 | 1 | 1 | 0.1 | 0.000111 | 8.75 | 5 | 0.0678 | 0.000111 | 8.75 | 5 | 0.0678 | 9.1 | 0 | 21 | 24.5 | 11.9 | -1 | 41 | 23 | 3.7 | 27060 | 0 | 0 | 21974 | 36009 | 0.37099 | 0.33523 | 18 | 0.27379 | 0.31377 | 0.54437 | 2.2831 | 2.4 | 0.3 | 333.6188 | 773.0603
2019 | 3 | 22 | 15 | AB2 | Academic Building | 2012 | 1 | 0 | 1 | 1 | 1 | 1 | 0.1 | 0.000111 | 8.75 | 5 | 0.0678 | 0.000111 | 8.75 | 5 | 0.0678 | 9.1 | 0 | 21 | 24.5 | 11.9 | -0.7 | 42 | 0 | 3.4 | 12000 | 0 | 0 | 21974 | 36009 | 0.37099 | 0.33523 | 18 | 0.27379 | 0.31377 | 0.54437 | 2.2831 | 2.4 | 0.3 | 354.6931 | 768.0593
2019 | 3 | 22 | 16 | AB2 | Academic Building | 2012 | 1 | 0 | 1 | 1 | 1 | 1 | 0.1 | 0.000111 | 8.75 | 5 | 0.0678 | 0.000111 | 8.75 | 5 | 0.0678 | 10.9 | 0 | 21 | 24.5 | 10.1 | -0.5 | 48 | 338 | 2.5 | 1620 | 0 | 0 | 21974 | 36009 | 0.37099 | 0.33523 | 18 | 0.27379 | 0.31377 | 0.54437 | 2.2831 | 2.4 | 0.3 | 358.2934 | 826.4939
2019 | 3 | 22 | 17 | AB2 | Academic Building | 2012 | 1 | 0 | 1 | 1 | 1 | 1 | 0.1 | 0.000111 | 8.75 | 5 | 0.0678 | 0.000111 | 8.75 | 5 | 0.0678 | 12.5 | 0 | 21 | 24.5 | 8.5 | -0.4 | 54 | 338 | 1.4 | 60 | 0 | 0 | 21974 | 36009 | 0.37099 | 0.33523 | 18 | 0.27379 | 0.31377 | 0.54437 | 2.2831 | 2.4 | 0.3 | 340.9428 | 941.5569
2019 | 3 | 22 | 18 | AB2 | Academic Building | 2012 | 1 | 0 | 1 | 0.5 | 0.5 | 0.5 | 0.1 | 0.000111 | 8.75 | 5 | 0.0678 | 0.000111 | 4.375 | 2.5 | 0.0339 | 14.2 | 0 | 21 | 24.5 | 6.8 | 1.4 | 69 | 338 | 1 | 0 | 0 | 0 | 21974 | 36009 | 0.37099 | 0.33523 | 18 | 0.27379 | 0.31377 | 0.54437 | 2.2831 | 2.4 | 0.3 | 262.8885 | 547.4038
2019 | 3 | 22 | 19 | AB2 | Academic Building | 2012 | 0.5 | 0 | 1 | 0.3 | 0.3 | 0.5 | 0.1 | 0.000111 | 8.75 | 5 | 0.0678 | 0.000111 | 2.625 | 1.5 | 0.0339 | 14.8 | 0 | 21 | 24.5 | 6.2 | 2.8 | 79 | 180 | 0.7 | 0 | 0 | 0 | 21974 | 36009 | 0.37099 | 0.33523 | 18 | 0.27379 | 0.31377 | 0.54437 | 2.2831 | 2.4 | 0.3 | 116.7217 | 572.8337
2019 | 3 | 22 | 20 | AB2 | Academic Building | 2012 | 0.5 | 0 | 1 | 0.3 | 0.3 | 0.2 | 0.1 | 0.000111 | 8.75 | 5 | 0.0678 | 0.000111 | 2.625 | 1.5 | 0.01356 | 15.1 | 0 | 21 | 24.5 | 5.9 | 2.9 | 81 | 135 | 0.6 | 0 | 0 | 0 | 21974 | 36009 | 0.37099 | 0.33523 | 18 | 0.27379 | 0.31377 | 0.54437 | 2.2831 | 2.4 | 0.3 | 0 | 417.7393
2019 | 3 | 22 | 21 | AB2 | Academic Building | 2012 | 0.5 | 0 | 1 | 0.2 | 0.2 | 0.2 | 0.1 | 0.000111 | 8.75 | 5 | 0.0678 | 0.000111 | 1.75 | 1 | 0.01356 | 16.6 | 0 | 21 | 24.5 | 4.4 | 2.1 | 85 | 90 | 0.7 | 0 | 0 | 0 | 21974 | 36009 | 0.37099 | 0.33523 | 18 | 0.27379 | 0.31377 | 0.54437 | 2.2831 | 2.4 | 0.3 | 0 | 438.5788
2019 | 3 | 22 | 22 | AB2 | Academic Building | 2012 | 0 | 0 | 0 | 0.2 | 0.2 | 0.2 | 0.1 | 0.000111 | 8.75 | 5 | 0.0678 | 0 | 1.75 | 1 | 0.01356 | 0 | 0 | 21 | 24.5 | 3.5 | 1.7 | 88 | 293 | 0.6 | 0 | 0 | 0 | 21974 | 36009 | 0.37099 | 0.33523 | 18 | 0.27379 | 0.31377 | 0.54437 | 2.2831 | 2.4 | 0.3 | 0 | 99.0252
2019 | 3 | 22 | 23 | AB2 | Academic Building | 2012 | 0 | 0 | 0 | 0.1 | 0.1 | 0.2 | 0 | 0.000111 | 8.75 | 5 | 0.0678 | 0 | 0.875 | 0.5 | 0.01356 | 0 | 0 | 21 | 24.5 | 2.8 | 1.9 | 94 | 315 | 0.9 | 0 | 0 | 0 | 21974 | 36009 | 0.37099 | 0.33523 | 18 | 0.27379 | 0.31377 | 0.54437 | 2.2831 | 2.4 | 0.3 | 0 | 49.5126
2019 | 3 | 22 | 0 | AB2 | Academic Building | 2012 | 0 | 0 | 0 | 0.1 | 0.1 | 0.2 | 0 | 0.000111 | 8.75 | 5 | 0.0678 | 0 | 0.875 | 0.5 | 0.01356 | 0 | 0 | 21 | 24.5 | 1.9 | 1.9 | 100 | 315 | 0.4 | 0 | 0 | 0 | 21974 | 36009 | 0.37099 | 0.33523 | 18 | 0.27379 | 0.31377 | 0.54437 | 2.2831 | 2.4 | 0.3 | 0 | 49.5126
2019 | 3 | 23 | 1 | AB2 | Academic Building | 2012 | 0 | 0 | 0 | 0 | 0 | 0 | 0 | 0.000111 | 8.75 | 5 | 0.0678 | 0 | 0 | 0 | 0 | 0 | 0 | 21 | 24.5 | 0.9 | 0.9 | 100 | 293 | 0.8 | 0 | 0 | 0 | 21974 | 36009 | 0.37099 | 0.33523 | 18 | 0.27379 | 0.31377 | 0.54437 | 2.2831 | 2.4 | 0.3 | 0 | 0
2019 | 3 | 23 | 2 | AB2 | Academic Building | 2012 | 0 | 0 | 0 | 0 | 0 | 0 | 0 | 0.000111 | 8.75 | 5 | 0.0678 | 0 | 0 | 0 | 0 | 0 | 0 | 21 | 24.5 | 0.7 | 0.7 | 100 | 293 | 0.8 | 0 | 0 | 0 | 21974 | 36009 | 0.37099 | 0.33523 | 18 | 0.27379 | 0.31377 | 0.54437 | 2.2831 | 2.4 | 0.3 | 0 | 0
2019 | 3 | 23 | 3 | AB2 | Academic Building | 2012 | 0 | 0 | 0 | 0 | 0 | 0 | 0 | 0.000111 | 8.75 | 5 | 0.0678 | 0 | 0 | 0 | 0 | 0 | 0 | 21 | 24.5 | 0 | 0 | 100 | 293 | 0.8 | 0 | 0 | 0 | 21974 | 36009 | 0.37099 | 0.33523 | 18 | 0.27379 | 0.31377 | 0.54437 | 2.2831 | 2.4 | 0.3 | 0 | 0
2019 | 3 | 23 | 4 | AB2 | Academic Building | 2012 | 0 | 0 | 0 | 0.1 | 0.1 | 0 | 0 | 0.000111 | 8.75 | 5 | 0.0678 | 0 | 0.875 | 0.5 | 0 | 0 | 0 | 21 | 24.5 | -0.2 | -0.2 | 100 | 225 | 0.7 | 0 | 0 | 0 | 21974 | 36009 | 0.37099 | 0.33523 | 18 | 0.27379 | 0.31377 | 0.54437 | 2.2831 | 2.4 | 0.3 | 0 | 49.5126
2019 | 3 | 23 | 5 | AB2 | Academic Building | 2012 | 0 | 0 | 0 | 0.1 | 0.1 | 0 | 0 | 0.000111 | 8.75 | 5 | 0.0678 | 0 | 0.875 | 0.5 | 0 | 0 | 0 | 21 | 24.5 | -0.1 | -0.1 | 100 | 135 | 0.8 | 2460 | 0 | 0 | 21974 | 36009 | 0.37099 | 0.33523 | 18 | 0.27379 | 0.31377 | 0.54437 | 2.2831 | 2.4 | 0.3 | 0 | 49.5126
2019 | 3 | 23 | 6 | AB2 | Academic Building | 2012 | 0 | 0 | 0 | 0.1 | 0.1 | 0 | 0 | 0.000111 | 8.75 | 5 | 0.0678 | 0 | 0.875 | 0.5 | 0 | 0 | 0 | 21 | 24.5 | 1.2 | 1.2 | 100 | 90 | 1.1 | 11100 | 0 | 0 | 21974 | 36009 | 0.37099 | 0.33523 | 18 | 0.27379 | 0.31377 | 0.54437 | 2.2831 | 2.4 | 0.3 | 0 | 49.5126
2019 | 3 | 23 | 7 | AB2 | Academic Building | 2012 | 0.5 | 0 | 1 | 0.1 | 0.1 | 0.5 | 0 | 0.000111 | 8.75 | 5 | 0.0678 | 0.000111 | 0.875 | 0.5 | 0.0339 | 17.6 | 0 | 21 | 24.5 | 3.4 | 2.8 | 96 | 68 | 0.9 | 9720 | 0 | 0 | 21974 | 36009 | 0.37099 | 0.33523 | 18 | 0.27379 | 0.31377 | 0.54437 | 2.2831 | 2.4 | 0.3 | 0 | 998.0781
2019 | 3 | 23 | 8 | AB2 | Academic Building | 2012 | 1 | 0 | 1 | 0.3 | 0.3 | 1 | 0 | 0.000111 | 8.75 | 5 | 0.0678 | 0.000111 | 2.625 | 1.5 | 0.0678 | 15.3 | 0 | 21 | 24.5 | 5.7 | 4 | 89 | 315 | 1.5 | 15240 | 0 | 0 | 21974 | 36009 | 0.37099 | 0.33523 | 18 | 0.27379 | 0.31377 | 0.54437 | 2.2831 | 2.4 | 0.3 | 116.8813 | 1460.8138
2019 | 3 | 23 | 9 | AB2 | Academic Building | 2012 | 1 | 0 | 1 | 1 | 1 | 1 | 0.1 | 0.000111 | 8.75 | 5 | 0.0678 | 0.000111 | 8.75 | 5 | 0.0678 | 11.6 | 0 | 21 | 24.5 | 9.4 | 7 | 85 | 293 | 3.3 | 35760 | 0 | 0 | 21974 | 36009 | 0.37099 | 0.33523 | 18 | 0.27379 | 0.31377 | 0.54437 | 2.2831 | 2.4 | 0.3 | 203.6977 | 1269.5188
2019 | 3 | 23 | 10 | AB2 | Academic Building | 2012 | 1 | 0 | 1 | 1 | 1 | 1 | 0.1 | 0.000111 | 8.75 | 5 | 0.0678 | 0.000111 | 8.75 | 5 | 0.0678 | 8.4 | 0 | 21 | 24.5 | 12.6 | 6.1 | 65 | 0 | 4 | 46080 | 0 | 0 | 21974 | 36009 | 0.37099 | 0.33523 | 18 | 0.27379 | 0.31377 | 0.54437 | 2.2831 | 2.4 | 0.3 | 298.4378 | 943.7542
2019 | 3 | 23 | 11 | AB2 | Academic Building | 2012 | 1 | 0 | 1 | 1 | 1 | 1 | 0.1 | 0.000111 | 8.75 | 5 | 0.0678 | 0.000111 | 8.75 | 5 | 0.0678 | 7.3 | 0 | 21 | 24.5 | 13.7 | 5.8 | 59 | 338 | 4.4 | 43740 | 0 | 0 | 21974 | 36009 | 0.37099 | 0.33523 | 18 | 0.27379 | 0.31377 | 0.54437 | 2.2831 | 2.4 | 0.3 | 330.602 | 764.6179
2019 | 3 | 23 | 12 | AB2 | Academic Building | 2012 | 1 | 0 | 1 | 1 | 1 | 1 | 0.1 | 0.000111 | 8.75 | 5 | 0.0678 | 0.000111 | 8.75 | 5 | 0.0678 | 7.2 | 0 | 21 | 24.5 | 13.8 | 6.1 | 60 | 0 | 5 | 26160 | 0 | 0 | 21974 | 36009 | 0.37099 | 0.33523 | 18 | 0.27379 | 0.31377 | 0.54437 | 2.2831 | 2.4 | 0.3 | 309.7455 | 721.7518
2019 | 3 | 23 | 13 | AB2 | Academic Building | 2012 | 1 | 0 | 1 | 0.8 | 0.8 | 1 | 0.1 | 0.000111 | 8.75 | 5 | 0.0678 | 0.000111 | 7 | 4 | 0.0678 | 8.1 | 0 | 21 | 24.5 | 12.9 | 3.2 | 52 | 0 | 5.8 | 23400 | 0 | 0 | 21974 | 36009 | 0.37099 | 0.33523 | 18 | 0.27379 | 0.31377 | 0.54437 | 2.2831 | 2.4 | 0.3 | 305.4189 | 678.8314
2019 | 3 | 23 | 14 | AB2 | Academic Building | 2012 | 1 | 0 | 1 | 1 | 1 | 1 | 0.1 | 0.000111 | 8.75 | 5 | 0.0678 | 0.000111 | 8.75 | 5 | 0.0678 | 9.2 | 0 | 21 | 24.5 | 11.8 | -1.1 | 41 | 0 | 5.4 | 16200 | 0 | 0 | 21974 | 36009 | 0.37099 | 0.33523 | 18 | 0.27379 | 0.31377 | 0.54437 | 2.2831 | 2.4 | 0.3 | 335.5307 | 774.2194
2019 | 3 | 23 | 15 | AB2 | Academic Building | 2012 | 1 | 0 | 1 | 1 | 1 | 1 | 0.1 | 0.000111 | 8.75 | 5 | 0.0678 | 0.000111 | 8.75 | 5 | 0.0678 | 9.9 | 0 | 21 | 24.5 | 11.1 | -0.2 | 46 | 0 | 4.6 | 6180 | 0 | 0 | 21974 | 36009 | 0.37099 | 0.33523 | 18 | 0.27379 | 0.31377 | 0.54437 | 2.2831 | 2.4 | 0.3 | 355.1998 | 810.6282
2019 | 3 | 23 | 16 | AB2 | Academic Building | 2012 | 1 | 0 | 1 | 1 | 1 | 1 | 0.1 | 0.000111 | 8.75 | 5 | 0.0678 | 0.000111 | 8.75 | 5 | 0.0678 | 10.9 | 0 | 21 | 24.5 | 10.1 | 2.6 | 60 | 0 | 3.9 | 1920 | 0 | 0 | 21974 | 36009 | 0.37099 | 0.33523 | 18 | 0.27379 | 0.31377 | 0.54437 | 2.2831 | 2.4 | 0.3 | 357.4379 | 861.5813
2019 | 3 | 23 | 17 | AB2 | Academic Building | 2012 | 1 | 0 | 1 | 1 | 1 | 1 | 0.1 | 0.000111 | 8.75 | 5 | 0.0678 | 0.000111 | 8.75 | 5 | 0.0678 | 11.8 | 0 | 21 | 24.5 | 9.2 | 0.8 | 56 | 0 | 3.4 | 120 | 0 | 0 | 21974 | 36009 | 0.37099 | 0.33523 | 18 | 0.27379 | 0.31377 | 0.54437 | 2.2831 | 2.4 | 0.3 | 338.4886 | 922.8161
2019 | 3 | 23 | 18 | AB2 | Academic Building | 2012 | 1 | 0 | 1 | 0.5 | 0.5 | 0.5 | 0.1 | 0.000111 | 8.75 | 5 | 0.0678 | 0.000111 | 4.375 | 2.5 | 0.0339 | 13.3 | 0 | 21 | 24.5 | 7.7 | 2.7 | 71 | 23 | 3 | 0 | 0 | 0 | 21974 | 36009 | 0.37099 | 0.33523 | 18 | 0.27379 | 0.31377 | 0.54437 | 2.2831 | 2.4 | 0.3 | 259.7503 | 531.7618
2019 | 3 | 23 | 19 | AB2 | Academic Building | 2012 | 0.5 | 0 | 1 | 0.3 | 0.3 | 0.5 | 0.1 | 0.000111 | 8.75 | 5 | 0.0678 | 0.000111 | 2.625 | 1.5 | 0.0339 | 14.2 | 0 | 21 | 24.5 | 6.8 | -0.5 | 60 | 45 | 1.9 | 0 | 0 | 0 | 21974 | 36009 | 0.37099 | 0.33523 | 18 | 0.27379 | 0.31377 | 0.54437 | 2.2831 | 2.4 | 0.3 | 114.8308 | 556.851
2019 | 3 | 23 | 20 | AB2 | Academic Building | 2012 | 0.5 | 0 | 1 | 0.3 | 0.3 | 0.2 | 0.1 | 0.000111 | 8.75 | 5 | 0.0678 | 0.000111 | 2.625 | 1.5 | 0.01356 | 15.6 | 0 | 21 | 24.5 | 5.4 | -0.9 | 64 | 113 | 1 | 0 | 0 | 0 | 21974 | 36009 | 0.37099 | 0.33523 | 18 | 0.27379 | 0.31377 | 0.54437 | 2.2831 | 2.4 | 0.3 | 0 | 428.742
2019 | 3 | 23 | 21 | AB2 | Academic Building | 2012 | 0.5 | 0 | 1 | 0.2 | 0.2 | 0.2 | 0.1 | 0.000111 | 8.75 | 5 | 0.0678 | 0.000111 | 1.75 | 1 | 0.01356 | 16.1 | 0 | 21 | 24.5 | 4.9 | -1.4 | 64 | 203 | 0.8 | 0 | 0 | 0 | 21974 | 36009 | 0.37099 | 0.33523 | 18 | 0.27379 | 0.31377 | 0.54437 | 2.2831 | 2.4 | 0.3 | 0 | 447.1187
2019 | 3 | 23 | 22 | AB2 | Academic Building | 2012 | 0 | 0 | 0 | 0.2 | 0.2 | 0.2 | 0.1 | 0.000111 | 8.75 | 5 | 0.0678 | 0 | 1.75 | 1 | 0.01356 | 0 | 0 | 21 | 24.5 | 2.5 | -1.4 | 76 | 293 | 0.6 | 0 | 0 | 0 | 21974 | 36009 | 0.37099 | 0.33523 | 18 | 0.27379 | 0.31377 | 0.54437 | 2.2831 | 2.4 | 0.3 | 0 | 99.0252
2019 | 3 | 23 | 23 | AB2 | Academic Building | 2012 | 0 | 0 | 0 | 0.1 | 0.1 | 0.2 | 0 | 0.000111 | 8.75 | 5 | 0.0678 | 0 | 0.875 | 0.5 | 0.01356 | 0 | 0 | 21 | 24.5 | 1.2 | -0.6 | 88 | 293 | 0.7 | 0 | 0 | 0 | 21974 | 36009 | 0.37099 | 0.33523 | 18 | 0.27379 | 0.31377 | 0.54437 | 2.2831 | 2.4 | 0.3 | 0 | 49.5126
2019 | 3 | 23 | 0 | AB2 | Academic Building | 2012 | 0 | 0 | 0 | 0.1 | 0.1 | 0.2 | 0 | 0.000111 | 8.75 | 5 | 0.0678 | 0 | 0.875 | 0.5 | 0.01356 | 0 | 0 | 21 | 24.5 | 0.1 | -0.9 | 93 | 158 | 0.6 | 0 | 0 | 0 | 21974 | 36009 | 0.37099 | 0.33523 | 18 | 0.27379 | 0.31377 | 0.54437 | 2.2831 | 2.4 | 0.3 | 0 | 49.5126
2019 | 3 | 24 | 1 | AB2 | Academic Building | 2012 | 0 | 0 | 0 | 0 | 0 | 0 | 0 | 0.000111 | 8.75 | 5 | 0.0678 | 0 | 0 | 0 | 0 | 0 | 0 | 21 | 24.5 | -0.1 | -0.8 | 95 | 203 | 0.8 | 0 | 0 | 0 | 21974 | 36009 | 0.37099 | 0.33523 | 18 | 0.27379 | 0.31377 | 0.54437 | 2.2831 | 2.4 | 0.3 | 0 | 0
2019 | 3 | 24 | 2 | AB2 | Academic Building | 2012 | 0 | 0 | 0 | 0 | 0 | 0 | 0 | 0.000111 | 8.75 | 5 | 0.0678 | 0 | 0 | 0 | 0 | 0 | 0 | 21 | 24.5 | -0.9 | -0.9 | 100 | 293 | 0.8 | 0 | 0 | 0 | 21974 | 36009 | 0.37099 | 0.33523 | 18 | 0.27379 | 0.31377 | 0.54437 | 2.2831 | 2.4 | 0.3 | 0 | 0
2019 | 3 | 24 | 3 | AB2 | Academic Building | 2012 | 0 | 0 | 0 | 0 | 0 | 0 | 0 | 0.000111 | 8.75 | 5 | 0.0678 | 0 | 0 | 0 | 0 | 0 | 0 | 21 | 24.5 | -1.6 | -1.6 | 100 | 293 | 0.7 | 0 | 0 | 0 | 21974 | 36009 | 0.37099 | 0.33523 | 18 | 0.27379 | 0.31377 | 0.54437 | 2.2831 | 2.4 | 0.3 | 0 | 0
2019 | 3 | 24 | 4 | AB2 | Academic Building | 2012 | 0 | 0 | 0 | 0.1 | 0.1 | 0 | 0 | 0.000111 | 8.75 | 5 | 0.0678 | 0 | 0.875 | 0.5 | 0 | 0 | 0 | 21 | 24.5 | -2.2 | -2.2 | 100 | 180 | 0.8 | 0 | 0 | 0 | 21974 | 36009 | 0.37099 | 0.33523 | 18 | 0.27379 | 0.31377 | 0.54437 | 2.2831 | 2.4 | 0.3 | 0 | 49.5126
2019 | 3 | 24 | 5 | AB2 | Academic Building | 2012 | 0 | 0 | 0 | 0.1 | 0.1 | 0 | 0 | 0.000111 | 8.75 | 5 | 0.0678 | 0 | 0.875 | 0.5 | 0 | 0 | 0 | 21 | 24.5 | -1.9 | -1.9 | 100 | 90 | 0.6 | 4500 | 0 | 0 | 21974 | 36009 | 0.37099 | 0.33523 | 18 | 0.27379 | 0.31377 | 0.54437 | 2.2831 | 2.4 | 0.3 | 0 | 49.5126
2019 | 3 | 24 | 6 | AB2 | Academic Building | 2012 | 0 | 0 | 0 | 0.1 | 0.1 | 0 | 0 | 0.000111 | 8.75 | 5 | 0.0678 | 0 | 0.875 | 0.5 | 0 | 0 | 0 | 21 | 24.5 | -0.4 | -0.4 | 100 | 23 | 0.7 | 17880 | 0 | 0 | 21974 | 36009 | 0.37099 | 0.33523 | 18 | 0.27379 | 0.31377 | 0.54437 | 2.2831 | 2.4 | 0.3 | 0 | 49.5126
2019 | 3 | 24 | 7 | AB2 | Academic Building | 2012 | 0.5 | 0 | 1 | 0.1 | 0.1 | 0.5 | 0 | 0.000111 | 8.75 | 5 | 0.0678 | 0.000111 | 0.875 | 0.5 | 0.0339 | 18.6 | 0 | 21 | 24.5 | 2.4 | 0.4 | 87 | 338 | 1.2 | 29040 | 0 | 0 | 21974 | 36009 | 0.37099 | 0.33523 | 18 | 0.27379 | 0.31377 | 0.54437 | 2.2831 | 2.4 | 0.3 | 0 | 1092.1146
2019 | 3 | 24 | 8 | AB2 | Academic Building | 2012 | 1 | 0 | 1 | 0.3 | 0.3 | 1 | 0 | 0.000111 | 8.75 | 5 | 0.0678 | 0.000111 | 2.625 | 1.5 | 0.0678 | 13.4 | 0 | 21 | 24.5 | 7.6 | 0.9 | 63 | 23 | 4.1 | 40560 | 0 | 0 | 21974 | 36009 | 0.37099 | 0.33523 | 18 | 0.27379 | 0.31377 | 0.54437 | 2.2831 | 2.4 | 0.3 | 128.4479 | 1414.4112
2019 | 3 | 24 | 9 | AB2 | Academic Building | 2012 | 1 | 0 | 1 | 1 | 1 | 1 | 0.1 | 0.000111 | 8.75 | 5 | 0.0678 | 0.000111 | 8.75 | 5 | 0.0678 | 12 | 0 | 21 | 24.5 | 9 | -2.4 | 45 | 23 | 4.3 | 47640 | 0 | 0 | 21974 | 36009 | 0.37099 | 0.33523 | 18 | 0.27379 | 0.31377 | 0.54437 | 2.2831 | 2.4 | 0.3 | 237.3207 | 1251.5398
2019 | 3 | 24 | 10 | AB2 | Academic Building | 2012 | 1 | 0 | 1 | 1 | 1 | 1 | 0.1 | 0.000111 | 8.75 | 5 | 0.0678 | 0.000111 | 8.75 | 5 | 0.0678 | 11.2 | 0 | 21 | 24.5 | 9.8 | -2.9 | 41 | 23 | 3.8 | 49740 | 0 | 0 | 21974 | 36009 | 0.37099 | 0.33523 | 18 | 0.27379 | 0.31377 | 0.54437 | 2.2831 | 2.4 | 0.3 | 343.6599 | 1107.7455
2019 | 3 | 24 | 11 | AB2 | Academic Building | 2012 | 1 | 0 | 1 | 1 | 1 | 1 | 0.1 | 0.000111 | 8.75 | 5 | 0.0678 | 0.000111 | 8.75 | 5 | 0.0678 | 10.5 | 0 | 21 | 24.5 | 10.5 | -3 | 39 | 338 | 5.1 | 48420 | 0 | 0 | 21974 | 36009 | 0.37099 | 0.33523 | 18 | 0.27379 | 0.31377 | 0.54437 | 2.2831 | 2.4 | 0.3 | 342.1982 | 1010.6422
2019 | 3 | 24 | 12 | AB2 | Academic Building | 2012 | 1 | 0 | 1 | 1 | 1 | 1 | 0.1 | 0.000111 | 8.75 | 5 | 0.0678 | 0.000111 | 8.75 | 5 | 0.0678 | 10.2 | 0 | 21 | 24.5 | 10.8 | -3.4 | 37 | 0 | 4.6 | 46200 | 0 | 0 | 21974 | 36009 | 0.37099 | 0.33523 | 18 | 0.27379 | 0.31377 | 0.54437 | 2.2831 | 2.4 | 0.3 | 311.8367 | 944.8218
2019 | 3 | 24 | 13 | AB2 | Academic Building | 2012 | 1 | 0 | 1 | 0.8 | 0.8 | 1 | 0.1 | 0.000111 | 8.75 | 5 | 0.0678 | 0.000111 | 7 | 4 | 0.0678 | 10.2 | 0 | 21 | 24.5 | 10.8 | -3.1 | 38 | 338 | 5.5 | 38640 | 0 | 0 | 21974 | 36009 | 0.37099 | 0.33523 | 18 | 0.27379 | 0.31377 | 0.54437 | 2.2831 | 2.4 | 0.3 | 304.7427 | 879.0726
2019 | 3 | 24 | 14 | AB2 | Academic Building | 2012 | 1 | 0 | 1 | 1 | 1 | 1 | 0.1 | 0.000111 | 8.75 | 5 | 0.0678 | 0.000111 | 8.75 | 5 | 0.0678 | 10.6 | 0 | 21 | 24.5 | 10.4 | -2.7 | 40 | 0 | 4.5 | 28440 | 0 | 0 | 21974 | 36009 | 0.37099 | 0.33523 | 18 | 0.27379 | 0.31377 | 0.54437 | 2.2831 | 2.4 | 0.3 | 334.9512 | 908.3703
2019 | 3 | 24 | 15 | AB2 | Academic Building | 2012 | 1 | 0 | 1 | 1 | 1 | 1 | 0.1 | 0.000111 | 8.75 | 5 | 0.0678 | 0.000111 | 8.75 | 5 | 0.0678 | 11.4 | 0 | 21 | 24.5 | 9.6 | -1.6 | 46 | 0 | 3.9 | 13920 | 0 | 0 | 21974 | 36009 | 0.37099 | 0.33523 | 18 | 0.27379 | 0.31377 | 0.54437 | 2.2831 | 2.4 | 0.3 | 353.3977 | 938.6999
2019 | 3 | 24 | 16 | AB2 | Academic Building | 2012 | 1 | 0 | 1 | 1 | 1 | 1 | 0.1 | 0.000111 | 8.75 | 5 | 0.0678 | 0.000111 | 8.75 | 5 | 0.0678 | 12.3 | 0 | 21 | 24.5 | 8.7 | -1 | 51 | 0 | 3.7 | 1680 | 0 | 0 | 21974 | 36009 | 0.37099 | 0.33523 | 18 | 0.27379 | 0.31377 | 0.54437 | 2.2831 | 2.4 | 0.3 | 350.1973 | 990.1087
2019 | 3 | 24 | 17 | AB2 | Academic Building | 2012 | 1 | 0 | 1 | 1 | 1 | 1 | 0.1 | 0.000111 | 8.75 | 5 | 0.0678 | 0.000111 | 8.75 | 5 | 0.0678 | 13.4 | 0 | 21 | 24.5 | 7.6 | 1.4 | 65 | 0 | 1.9 | 120 | 0 | 0 | 21974 | 36009 | 0.37099 | 0.33523 | 18 | 0.27379 | 0.31377 | 0.54437 | 2.2831 | 2.4 | 0.3 | 312.9114 | 1060.1485
2019 | 3 | 24 | 18 | AB2 | Academic Building | 2012 | 1 | 0 | 1 | 0.5 | 0.5 | 0.5 | 0.1 | 0.000111 | 8.75 | 5 | 0.0678 | 0.000111 | 4.375 | 2.5 | 0.0339 | 15.1 | 0 | 21 | 24.5 | 5.9 | 1.9 | 76 | 338 | 0.5 | 0 | 0 | 0 | 21974 | 36009 | 0.37099 | 0.33523 | 18 | 0.27379 | 0.31377 | 0.54437 | 2.2831 | 2.4 | 0.3 | 207.5227 | 611.5158
2019 | 3 | 24 | 19 | AB2 | Academic Building | 2012 | 0.5 | 0 | 1 | 0.3 | 0.3 | 0.5 | 0.1 | 0.000111 | 8.75 | 5 | 0.0678 | 0.000111 | 2.625 | 1.5 | 0.0339 | 16 | 0 | 21 | 24.5 | 5 | 2.1 | 82 | 338 | 0.4 | 0 | 0 | 0 | 21974 | 36009 | 0.37099 | 0.33523 | 18 | 0.27379 | 0.31377 | 0.54437 | 2.2831 | 2.4 | 0.3 | 76.2957 | 648.2587
2019 | 3 | 24 | 20 | AB2 | Academic Building | 2012 | 0.5 | 0 | 1 | 0.3 | 0.3 | 0.2 | 0.1 | 0.000111 | 8.75 | 5 | 0.0678 | 0.000111 | 2.625 | 1.5 | 0.01356 | 17.6 | 0 | 21 | 24.5 | 3.4 | 2.2 | 92 | 0 | 1.2 | 0 | 0 | 0 | 21974 | 36009 | 0.37099 | 0.33523 | 18 | 0.27379 | 0.31377 | 0.54437 | 2.2831 | 2.4 | 0.3 | 0 | 485.8015
2019 | 3 | 24 | 21 | AB2 | Academic Building | 2012 | 0.5 | 0 | 1 | 0.2 | 0.2 | 0.2 | 0.1 | 0.000111 | 8.75 | 5 | 0.0678 | 0.000111 | 1.75 | 1 | 0.01356 | 18.5 | 0 | 21 | 24.5 | 2.5 | 2.4 | 99 | 180 | 0.8 | 0 | 0 | 0 | 21974 | 36009 | 0.37099 | 0.33523 | 18 | 0.27379 | 0.31377 | 0.54437 | 2.2831 | 2.4 | 0.3 | 0 | 520.4284
2019 | 3 | 24 | 22 | AB2 | Academic Building | 2012 | 0 | 0 | 0 | 0.2 | 0.2 | 0.2 | 0.1 | 0.000111 | 8.75 | 5 | 0.0678 | 0 | 1.75 | 1 | 0.01356 | 0 | 0 | 21 | 24.5 | 1.7 | 1.7 | 100 | 293 | 1.2 | 0 | 0 | 0 | 21974 | 36009 | 0.37099 | 0.33523 | 18 | 0.27379 | 0.31377 | 0.54437 | 2.2831 | 2.4 | 0.3 | 0 | 99.0252
2019 | 3 | 24 | 23 | AB2 | Academic Building | 2012 | 0 | 0 | 0 | 0.1 | 0.1 | 0.2 | 0 | 0.000111 | 8.75 | 5 | 0.0678 | 0 | 0.875 | 0.5 | 0.01356 | 0 | 0 | 21 | 24.5 | 0.4 | 0.4 | 100 | 180 | 1.2 | 0 | 0 | 0 | 21974 | 36009 | 0.37099 | 0.33523 | 18 | 0.27379 | 0.31377 | 0.54437 | 2.2831 | 2.4 | 0.3 | 0 | 49.5126
2019 | 3 | 24 | 0 | AB2 | Academic Building | 2012 | 0 | 0 | 0 | 0.1 | 0.1 | 0.2 | 0 | 0.000111 | 8.75 | 5 | 0.0678 | 0 | 0.875 | 0.5 | 0.01356 | 0 | 0 | 21 | 24.5 | 0.5 | 0.5 | 100 | 158 | 0.6 | 0 | 0 | 0 | 21974 | 36009 | 0.37099 | 0.33523 | 18 | 0.27379 | 0.31377 | 0.54437 | 2.2831 | 2.4 | 0.3 | 0 | 49.5126
2019 | 3 | 25 | 1 | AB2 | Academic Building | 2012 | 0 | 0 | 0 | 0 | 0 | 0 | 0 | 0.000111 | 8.75 | 5 | 0.0678 | 0 | 0 | 0 | 0 | 0 | 0 | 21 | 24.5 | -0.4 | -0.4 | 100 | 293 | 0.8 | 0 | 0 | 0 | 21974 | 36009 | 0.37099 | 0.33523 | 18 | 0.27379 | 0.31377 | 0.54437 | 2.2831 | 2.4 | 0.3 | 0 | 0
2019 | 3 | 25 | 2 | AB2 | Academic Building | 2012 | 0 | 0 | 0 | 0 | 0 | 0 | 0 | 0.000111 | 8.75 | 5 | 0.0678 | 0 | 0 | 0 | 0 | 0 | 0 | 21 | 24.5 | -0.9 | -0.9 | 100 | 0 | 0.5 | 0 | 0 | 0 | 21974 | 36009 | 0.37099 | 0.33523 | 18 | 0.27379 | 0.31377 | 0.54437 | 2.2831 | 2.4 | 0.3 | 0 | 0
2019 | 3 | 25 | 3 | AB2 | Academic Building | 2012 | 0 | 0 | 0 | 0 | 0 | 0 | 0 | 0.000111 | 8.75 | 5 | 0.0678 | 0 | 0 | 0 | 0 | 0 | 0 | 21 | 24.5 | -1.3 | -1.3 | 100 | 158 | 0.8 | 0 | 0 | 0 | 21974 | 36009 | 0.37099 | 0.33523 | 18 | 0.27379 | 0.31377 | 0.54437 | 2.2831 | 2.4 | 0.3 | 0 | 0
2019 | 3 | 25 | 4 | AB2 | Academic Building | 2012 | 0 | 0 | 0 | 0.1 | 0.1 | 0 | 0 | 0.000111 | 8.75 | 5 | 0.0678 | 0 | 0.875 | 0.5 | 0 | 0 | 0 | 21 | 24.5 | -1.6 | -1.6 | 100 | 248 | 0.8 | 0 | 0 | 0 | 21974 | 36009 | 0.37099 | 0.33523 | 18 | 0.27379 | 0.31377 | 0.54437 | 2.2831 | 2.4 | 0.3 | 0 | 49.5126
2019 | 3 | 25 | 5 | AB2 | Academic Building | 2012 | 0 | 0 | 0 | 0.1 | 0.1 | 0 | 0 | 0.000111 | 8.75 | 5 | 0.0678 | 0 | 0.875 | 0.5 | 0 | 0 | 0 | 21 | 24.5 | -2.2 | -2.2 | 100 | 158 | 0.8 | 2220 | 0 | 0 | 21974 | 36009 | 0.37099 | 0.33523 | 18 | 0.27379 | 0.31377 | 0.54437 | 2.2831 | 2.4 | 0.3 | 0 | 49.5126
2019 | 3 | 25 | 6 | AB2 | Academic Building | 2012 | 0 | 0 | 0 | 0.1 | 0.1 | 0 | 0 | 0.000111 | 8.75 | 5 | 0.0678 | 0 | 0.875 | 0.5 | 0 | 0 | 0 | 21 | 24.5 | -1.2 | -1.2 | 100 | 135 | 1.2 | 16080 | 0 | 0 | 21974 | 36009 | 0.37099 | 0.33523 | 18 | 0.27379 | 0.31377 | 0.54437 | 2.2831 | 2.4 | 0.3 | 0 | 49.5126
2019 | 3 | 25 | 7 | AB2 | Academic Building | 2012 | 0.5 | 0 | 1 | 0.1 | 0.1 | 0.5 | 0 | 0.000111 | 8.75 | 5 | 0.0678 | 0.000111 | 0.875 | 0.5 | 0.0339 | 19.8 | 0 | 21 | 24.5 | 1.2 | 1.2 | 100 | 23 | 0.8 | 28980 | 0 | 0 | 21974 | 36009 | 0.37099 | 0.33523 | 18 | 0.27379 | 0.31377 | 0.54437 | 2.2831 | 2.4 | 0.3 | 0 | 1164.7309
2019 | 3 | 25 | 8 | AB2 | Academic Building | 2012 | 1 | 0 | 1 | 0.3 | 0.3 | 1 | 0 | 0.000111 | 8.75 | 5 | 0.0678 | 0.000111 | 2.625 | 1.5 | 0.0678 | 15.1 | 0 | 21 | 24.5 | 5.9 | 4.5 | 91 | 45 | 1.1 | 39540 | 0 | 0 | 21974 | 36009 | 0.37099 | 0.33523 | 18 | 0.27379 | 0.31377 | 0.54437 | 2.2831 | 2.4 | 0.3 | 102.1237 | 1569.8464
2019 | 3 | 25 | 9 | AB2 | Academic Building | 2012 | 1 | 0 | 1 | 1 | 1 | 1 | 0.1 | 0.000111 | 8.75 | 5 | 0.0678 | 0.000111 | 8.75 | 5 | 0.0678 | 11 | 0 | 21 | 24.5 | 10 | 1.5 | 56 | 45 | 1.4 | 45780 | 0 | 0 | 21974 | 36009 | 0.37099 | 0.33523 | 18 | 0.27379 | 0.31377 | 0.54437 | 2.2831 | 2.4 | 0.3 | 196.6614 | 1269.789
2019 | 3 | 25 | 10 | AB2 | Academic Building | 2012 | 1 | 0 | 1 | 1 | 1 | 1 | 0.1 | 0.000111 | 8.75 | 5 | 0.0678 | 0.000111 | 8.75 | 5 | 0.0678 | 9.2 | 0 | 21 | 24.5 | 11.8 | -0.2 | 44 | 0 | 1.6 | 50280 | 0 | 0 | 21974 | 36009 | 0.37099 | 0.33523 | 18 | 0.27379 | 0.31377 | 0.54437 | 2.2831 | 2.4 | 0.3 | 310.5329 | 994.2473
2019 | 3 | 25 | 11 | AB2 | Academic Building | 2012 | 1 | 0 | 1 | 1 | 1 | 1 | 0.1 | 0.000111 | 8.75 | 5 | 0.0678 | 0.000111 | 8.75 | 5 | 0.0678 | 7.7 | 0 | 21 | 24.5 | 13.3 | -2.3 | 34 | 0 | 1.5 | 49740 | 0 | 0 | 21974 | 36009 | 0.37099 | 0.33523 | 18 | 0.27379 | 0.31377 | 0.54437 | 2.2831 | 2.4 | 0.3 | 332.8717 | 826.4074
2019 | 3 | 25 | 12 | AB2 | Academic Building | 2012 | 1 | 0 | 1 | 1 | 1 | 1 | 0.1 | 0.000111 | 8.75 | 5 | 0.0678 | 0.000111 | 8.75 | 5 | 0.0678 | 5.8 | 0 | 21 | 24.5 | 15.2 | -1.9 | 31 | 0 | 2.6 | 45540 | 0 | 0 | 21974 | 36009 | 0.37099 | 0.33523 | 18 | 0.27379 | 0.31377 | 0.54437 | 2.2831 | 2.4 | 0.3 | 319.2683 | 711.0433
2019 | 3 | 25 | 13 | AB2 | Academic Building | 2012 | 1 | 0 | 1 | 0.8 | 0.8 | 1 | 0.1 | 0.000111 | 8.75 | 5 | 0.0678 | 0.000111 | 7 | 4 | 0.0678 | 6.3 | 0 | 21 | 24.5 | 14.7 | 2.8 | 45 | 0 | 2.5 | 37560 | 0 | 0 | 21974 | 36009 | 0.37099 | 0.33523 | 18 | 0.27379 | 0.31377 | 0.54437 | 2.2831 | 2.4 | 0.3 | 312.5719 | 614.0705
2019 | 3 | 25 | 14 | AB2 | Academic Building | 2012 | 1 | 0 | 1 | 1 | 1 | 1 | 0.1 | 0.000111 | 8.75 | 5 | 0.0678 | 0.000111 | 8.75 | 5 | 0.0678 | 5.5 | 0 | 21 | 24.5 | 15.5 | 2.2 | 41 | 0 | 2.8 | 27300 | 0 | 0 | 21974 | 36009 | 0.37099 | 0.33523 | 18 | 0.27379 | 0.31377 | 0.54437 | 2.2831 | 2.4 | 0.3 | 334.5395 | 694.6883
2019 | 3 | 25 | 15 | AB2 | Academic Building | 2012 | 1 | 0 | 1 | 1 | 1 | 1 | 0.1 | 0.000111 | 8.75 | 5 | 0.0678 | 0.000111 | 8.75 | 5 | 0.0678 | 6.5 | 0 | 21 | 24.5 | 14.5 | 2.6 | 45 | 45 | 2.6 | 13740 | 0 | 0 | 21974 | 36009 | 0.37099 | 0.33523 | 18 | 0.27379 | 0.31377 | 0.54437 | 2.2831 | 2.4 | 0.3 | 342.1588 | 694.6883
2019 | 3 | 25 | 16 | AB2 | Academic Building | 2012 | 1 | 0 | 1 | 1 | 1 | 1 | 0.1 | 0.000111 | 8.75 | 5 | 0.0678 | 0.000111 | 8.75 | 5 | 0.0678 | 8.1 | 0 | 21 | 24.5 | 12.9 | 2.1 | 48 | 45 | 2 | 1620 | 0 | 0 | 21974 | 36009 | 0.37099 | 0.33523 | 18 | 0.27379 | 0.31377 | 0.54437 | 2.2831 | 2.4 | 0.3 | 301.082 | 709.1146
2019 | 3 | 25 | 17 | AB2 | Academic Building | 2012 | 1 | 0 | 1 | 1 | 1 | 1 | 0.1 | 0.000111 | 8.75 | 5 | 0.0678 | 0.000111 | 8.75 | 5 | 0.0678 | 9.5 | 0 | 21 | 24.5 | 11.5 | 2.4 | 54 | 0 | 1.2 | 120 | 0 | 0 | 21974 | 36009 | 0.37099 | 0.33523 | 18 | 0.27379 | 0.31377 | 0.54437 | 2.2831 | 2.4 | 0.3 | 216.2645 | 756.0373
2019 | 3 | 25 | 18 | AB2 | Academic Building | 2012 | 1 | 0 | 1 | 0.5 | 0.5 | 0.5 | 0.1 | 0.000111 | 8.75 | 5 | 0.0678 | 0.000111 | 4.375 | 2.5 | 0.0339 | 12.2 | 0 | 21 | 24.5 | 8.8 | 1.4 | 60 | 0 | 0.7 | 0 | 0 | 0 | 21974 | 36009 | 0.37099 | 0.33523 | 18 | 0.27379 | 0.31377 | 0.54437 | 2.2831 | 2.4 | 0.3 | 123.8738 | 500.7583
2019 | 3 | 25 | 19 | AB2 | Academic Building | 2012 | 0.5 | 0 | 1 | 0.3 | 0.3 | 0.5 | 0.1 | 0.000111 | 8.75 | 5 | 0.0678 | 0.000111 | 2.625 | 1.5 | 0.0339 | 13.5 | 0 | 21 | 24.5 | 7.5 | 1.9 | 68 | 23 | 1 | 0 | 0 | 0 | 21974 | 36009 | 0.37099 | 0.33523 | 18 | 0.27379 | 0.31377 | 0.54437 | 2.2831 | 2.4 | 0.3 | 44.0552 | 512.4343
2019 | 3 | 25 | 20 | AB2 | Academic Building | 2012 | 0.5 | 0 | 1 | 0.3 | 0.3 | 0.2 | 0.1 | 0.000111 | 8.75 | 5 | 0.0678 | 0.000111 | 2.625 | 1.5 | 0.01356 | 15.3 | 0 | 21 | 24.5 | 5.7 | 2.7 | 81 | 270 | 0.7 | 0 | 0 | 0 | 21974 | 36009 | 0.37099 | 0.33523 | 18 | 0.27379 | 0.31377 | 0.54437 | 2.2831 | 2.4 | 0.3 | 0 | 424.0069
2019 | 3 | 25 | 21 | AB2 | Academic Building | 2012 | 0.5 | 0 | 1 | 0.2 | 0.2 | 0.2 | 0.1 | 0.000111 | 8.75 | 5 | 0.0678 | 0.000111 | 1.75 | 1 | 0.01356 | 16.6 | 0 | 21 | 24.5 | 4.4 | 2.9 | 90 | 225 | 0.7 | 0 | 0 | 0 | 21974 | 36009 | 0.37099 | 0.33523 | 18 | 0.27379 | 0.31377 | 0.54437 | 2.2831 | 2.4 | 0.3 | 0 | 455.5662
2019 | 3 | 25 | 22 | AB2 | Academic Building | 2012 | 0 | 0 | 0 | 0.2 | 0.2 | 0.2 | 0.1 | 0.000111 | 8.75 | 5 | 0.0678 | 0 | 1.75 | 1 | 0.01356 | 0 | 0 | 21 | 24.5 | 3.9 | 2.9 | 93 | 248 | 0.6 | 0 | 0 | 0 | 21974 | 36009 | 0.37099 | 0.33523 | 18 | 0.27379 | 0.31377 | 0.54437 | 2.2831 | 2.4 | 0.3 | 0 | 99.0252
2019 | 3 | 25 | 23 | AB2 | Academic Building | 2012 | 0 | 0 | 0 | 0.1 | 0.1 | 0.2 | 0 | 0.000111 | 8.75 | 5 | 0.0678 | 0 | 0.875 | 0.5 | 0.01356 | 0 | 0 | 21 | 24.5 | 2.7 | 2.6 | 99 | 225 | 0.6 | 0 | 0 | 0 | 21974 | 36009 | 0.37099 | 0.33523 | 18 | 0.27379 | 0.31377 | 0.54437 | 2.2831 | 2.4 | 0.3 | 0 | 49.5126
2019 | 3 | 25 | 0 | AB2 | Academic Building | 2012 | 0 | 0 | 0 | 0.1 | 0.1 | 0.2 | 0 | 0.000111 | 8.75 | 5 | 0.0678 | 0 | 0.875 | 0.5 | 0.01356 | 0 | 0 | 21 | 24.5 | 1.7 | 1.7 | 100 | 203 | 0.7 | 0 | 0 | 0 | 21974 | 36009 | 0.37099 | 0.33523 | 18 | 0.27379 | 0.31377 | 0.54437 | 2.2831 | 2.4 | 0.3 | 0 | 49.5126
2019 | 3 | 26 | 1 | AB2 | Academic Building | 2012 | 0 | 0 | 0 | 0 | 0 | 0 | 0 | 0.000111 | 8.75 | 5 | 0.0678 | 0 | 0 | 0 | 0 | 0 | 0 | 21 | 24.5 | 1.1 | 1.1 | 100 | 315 | 0.5 | 0 | 0 | 0 | 21974 | 36009 | 0.37099 | 0.33523 | 18 | 0.27379 | 0.31377 | 0.54437 | 2.2831 | 2.4 | 0.3 | 0 | 0
2019 | 3 | 26 | 2 | AB2 | Academic Building | 2012 | 0 | 0 | 0 | 0 | 0 | 0 | 0 | 0.000111 | 8.75 | 5 | 0.0678 | 0 | 0 | 0 | 0 | 0 | 0 | 21 | 24.5 | 0.4 | 0.4 | 100 | 180 | 0.9 | 0 | 0 | 0 | 21974 | 36009 | 0.37099 | 0.33523 | 18 | 0.27379 | 0.31377 | 0.54437 | 2.2831 | 2.4 | 0.3 | 0 | 0
2019 | 3 | 26 | 3 | AB2 | Academic Building | 2012 | 0 | 0 | 0 | 0 | 0 | 0 | 0 | 0.000111 | 8.75 | 5 | 0.0678 | 0 | 0 | 0 | 0 | 0 | 0 | 21 | 24.5 | 0.4 | 0.4 | 100 | 113 | 0.6 | 0 | 0 | 0 | 21974 | 36009 | 0.37099 | 0.33523 | 18 | 0.27379 | 0.31377 | 0.54437 | 2.2831 | 2.4 | 0.3 | 0 | 0
2019 | 3 | 26 | 4 | AB2 | Academic Building | 2012 | 0 | 0 | 0 | 0.1 | 0.1 | 0 | 0 | 0.000111 | 8.75 | 5 | 0.0678 | 0 | 0.875 | 0.5 | 0 | 0 | 0 | 21 | 24.5 | -0.5 | -0.5 | 100 | 135 | 0.6 | 0 | 0 | 0 | 21974 | 36009 | 0.37099 | 0.33523 | 18 | 0.27379 | 0.31377 | 0.54437 | 2.2831 | 2.4 | 0.3 | 0 | 49.5126
2019 | 3 | 26 | 5 | AB2 | Academic Building | 2012 | 0 | 0 | 0 | 0.1 | 0.1 | 0 | 0 | 0.000111 | 8.75 | 5 | 0.0678 | 0 | 0.875 | 0.5 | 0 | 0 | 0 | 21 | 24.5 | -0.5 | -0.5 | 100 | 113 | 1 | 4200 | 0 | 0 | 21974 | 36009 | 0.37099 | 0.33523 | 18 | 0.27379 | 0.31377 | 0.54437 | 2.2831 | 2.4 | 0.3 | 0 | 49.5126
2019 | 3 | 26 | 6 | AB2 | Academic Building | 2012 | 0 | 0 | 0 | 0.1 | 0.1 | 0 | 0 | 0.000111 | 8.75 | 5 | 0.0678 | 0 | 0.875 | 0.5 | 0 | 0 | 0 | 21 | 24.5 | 1.5 | 1.5 | 100 | 113 | 1.4 | 16380 | 0 | 0 | 21974 | 36009 | 0.37099 | 0.33523 | 18 | 0.27379 | 0.31377 | 0.54437 | 2.2831 | 2.4 | 0.3 | 0 | 49.5126
2019 | 3 | 26 | 7 | AB2 | Academic Building | 2012 | 0.5 | 0 | 1 | 0.1 | 0.1 | 0.5 | 0 | 0.000111 | 8.75 | 5 | 0.0678 | 0.000111 | 0.875 | 0.5 | 0.0339 | 16.5 | 0 | 21 | 24.5 | 4.5 | 1.8 | 83 | 68 | 1.2 | 30000 | 0 | 0 | 21974 | 36009 | 0.37099 | 0.33523 | 18 | 0.27379 | 0.31377 | 0.54437 | 2.2831 | 2.4 | 0.3 | 0 | 1002.4896
2019 | 3 | 26 | 8 | AB2 | Academic Building | 2012 | 1 | 0 | 1 | 0.3 | 0.3 | 1 | 0 | 0.000111 | 8.75 | 5 | 0.0678 | 0.000111 | 2.625 | 1.5 | 0.0678 | 11.3 | 0 | 21 | 24.5 | 9.7 | 0 | 51 | 45 | 0.8 | 40440 | 0 | 0 | 21974 | 36009 | 0.37099 | 0.33523 | 18 | 0.27379 | 0.31377 | 0.54437 | 2.2831 | 2.4 | 0.3 | 94.812 | 1242.3639
2019 | 3 | 26 | 9 | AB2 | Academic Building | 2012 | 1 | 0 | 1 | 1 | 1 | 1 | 0.1 | 0.000111 | 8.75 | 5 | 0.0678 | 0.000111 | 8.75 | 5 | 0.0678 | 6.1 | 0 | 21 | 24.5 | 14.9 | -2.6 | 30 | 338 | 1.6 | 47340 | 0 | 0 | 21974 | 36009 | 0.37099 | 0.33523 | 18 | 0.27379 | 0.31377 | 0.54437 | 2.2831 | 2.4 | 0.3 | 183.7106 | 896.8011
2019 | 3 | 26 | 10 | AB2 | Academic Building | 2012 | 1 | 0 | 1 | 1 | 1 | 1 | 0.1 | 0.000111 | 8.75 | 5 | 0.0678 | 0.000111 | 8.75 | 5 | 0.0678 | 4.5 | 0 | 21 | 24.5 | 16.5 | -0.8 | 31 | 315 | 2.7 | 50640 | 0 | 0 | 21974 | 36009 | 0.37099 | 0.33523 | 18 | 0.27379 | 0.31377 | 0.54437 | 2.2831 | 2.4 | 0.3 | 308.9596 | 698.8066
2019 | 3 | 26 | 11 | AB2 | Academic Building | 2012 | 1 | 0 | 1 | 1 | 1 | 1 | 0.1 | 0.000111 | 8.75 | 5 | 0.0678 | 0.000111 | 8.75 | 5 | 0.0678 | 2.7 | 0 | 21 | 24.5 | 18.3 | -0.6 | 28 | 338 | 4.3 | 51240 | 0 | 0 | 21974 | 36009 | 0.37099 | 0.33523 | 18 | 0.27379 | 0.31377 | 0.54437 | 2.2831 | 2.4 | 0.3 | 334.2912 | 694.6883
2019 | 3 | 26 | 12 | AB2 | Academic Building | 2012 | 1 | 0 | 1 | 1 | 1 | 1 | 0.1 | 0.000111 | 8.75 | 5 | 0.0678 | 0.000111 | 8.75 | 5 | 0.0678 | 3.2 | 0 | 21 | 24.5 | 17.8 | -0.6 | 29 | 338 | 5 | 47220 | 0 | 0 | 21974 | 36009 | 0.37099 | 0.33523 | 18 | 0.27379 | 0.31377 | 0.54437 | 2.2831 | 2.4 | 0.3 | 305.0963 | 694.6883
2019 | 3 | 26 | 13 | AB2 | Academic Building | 2012 | 1 | 0 | 1 | 0.8 | 0.8 | 1 | 0.1 | 0.000111 | 8.75 | 5 | 0.0678 | 0.000111 | 7 | 4 | 0.0678 | 4.6 | 0 | 21 | 24.5 | 16.4 | 0.4 | 34 | 338 | 4.7 | 39660 | 0 | 0 | 21974 | 36009 | 0.37099 | 0.33523 | 18 | 0.27379 | 0.31377 | 0.54437 | 2.2831 | 2.4 | 0.3 | 297.4358 | 595.6631
2019 | 3 | 26 | 14 | AB2 | Academic Building | 2012 | 1 | 0 | 1 | 1 | 1 | 1 | 0.1 | 0.000111 | 8.75 | 5 | 0.0678 | 0.000111 | 8.75 | 5 | 0.0678 | 5.1 | 0 | 21 | 24.5 | 15.9 | 0.8 | 36 | 338 | 5.1 | 25680 | 0 | 0 | 21974 | 36009 | 0.37099 | 0.33523 | 18 | 0.27379 | 0.31377 | 0.54437 | 2.2831 | 2.4 | 0.3 | 311.3109 | 694.6883
2019 | 3 | 26 | 15 | AB2 | Academic Building | 2012 | 1 | 0 | 1 | 1 | 1 | 1 | 0.1 | 0.000111 | 8.75 | 5 | 0.0678 | 0.000111 | 8.75 | 5 | 0.0678 | 7.9 | 0 | 21 | 24.5 | 13.1 | 0.4 | 42 | 0 | 4.3 | 10200 | 0 | 0 | 21974 | 36009 | 0.37099 | 0.33523 | 18 | 0.27379 | 0.31377 | 0.54437 | 2.2831 | 2.4 | 0.3 | 291.691 | 697.7424
2019 | 3 | 26 | 16 | AB2 | Academic Building | 2012 | 1 | 0 | 1 | 1 | 1 | 1 | 0.1 | 0.000111 | 8.75 | 5 | 0.0678 | 0.000111 | 8.75 | 5 | 0.0678 | 9.8 | 0 | 21 | 24.5 | 11.2 | 2.7 | 56 | 0 | 3.5 | 3720 | 0 | 0 | 21974 | 36009 | 0.37099 | 0.33523 | 18 | 0.27379 | 0.31377 | 0.54437 | 2.2831 | 2.4 | 0.3 | 251.485 | 746.5241
2019 | 3 | 26 | 17 | AB2 | Academic Building | 2012 | 1 | 0 | 1 | 1 | 1 | 1 | 0.1 | 0.000111 | 8.75 | 5 | 0.0678 | 0.000111 | 8.75 | 5 | 0.0678 | 11.3 | 0 | 21 | 24.5 | 9.7 | 5.8 | 77 | 338 | 3.3 | 120 | 0 | 0 | 21974 | 36009 | 0.37099 | 0.33523 | 18 | 0.27379 | 0.31377 | 0.54437 | 2.2831 | 2.4 | 0.3 | 212.6477 | 828.8061
2019 | 3 | 26 | 18 | AB2 | Academic Building | 2012 | 1 | 0 | 1 | 0.5 | 0.5 | 0.5 | 0.1 | 0.000111 | 8.75 | 5 | 0.0678 | 0.000111 | 4.375 | 2.5 | 0.0339 | 12.4 | 0 | 21 | 24.5 | 8.6 | 7.8 | 95 | 338 | 3.1 | 0 | 0 | 0 | 21974 | 36009 | 0.37099 | 0.33523 | 18 | 0.27379 | 0.31377 | 0.54437 | 2.2831 | 2.4 | 0.3 | 153.7361 | 509.2826
2019 | 3 | 26 | 19 | AB2 | Academic Building | 2012 | 0.5 | 0 | 1 | 0.3 | 0.3 | 0.5 | 0.1 | 0.000111 | 8.75 | 5 | 0.0678 | 0.000111 | 2.625 | 1.5 | 0.0339 | 12.4 | 0 | 21 | 24.5 | 8.6 | 7.8 | 95 | 0 | 2.6 | 0 | 0 | 0 | 21974 | 36009 | 0.37099 | 0.33523 | 18 | 0.27379 | 0.31377 | 0.54437 | 2.2831 | 2.4 | 0.3 | 65.998 | 482.1212
2019 | 3 | 26 | 20 | AB2 | Academic Building | 2012 | 0.5 | 0 | 1 | 0.3 | 0.3 | 0.2 | 0.1 | 0.000111 | 8.75 | 5 | 0.0678 | 0.000111 | 2.625 | 1.5 | 0.01356 | 13.2 | 0 | 21 | 24.5 | 7.8 | 7.8 | 100 | 315 | 3 | 0 | 0 | 0 | 21974 | 36009 | 0.37099 | 0.33523 | 18 | 0.27379 | 0.31377 | 0.54437 | 2.2831 | 2.4 | 0.3 | 4.4672 | 400.9282
2019 | 3 | 26 | 21 | AB2 | Academic Building | 2012 | 0.5 | 0 | 1 | 0.2 | 0.2 | 0.2 | 0.1 | 0.000111 | 8.75 | 5 | 0.0678 | 0.000111 | 1.75 | 1 | 0.01356 | 13 | 0 | 21 | 24.5 | 8 | 8 | 100 | 315 | 3.3 | 0 | 0 | 0 | 21974 | 36009 | 0.37099 | 0.33523 | 18 | 0.27379 | 0.31377 | 0.54437 | 2.2831 | 2.4 | 0.3 | 0 | 383.9355
2019 | 3 | 26 | 22 | AB2 | Academic Building | 2012 | 0 | 0 | 0 | 0.2 | 0.2 | 0.2 | 0.1 | 0.000111 | 8.75 | 5 | 0.0678 | 0 | 1.75 | 1 | 0.01356 | 0 | 0 | 21 | 24.5 | 7.6 | 7.6 | 100 | 315 | 3.1 | 0 | 0 | 0 | 21974 | 36009 | 0.37099 | 0.33523 | 18 | 0.27379 | 0.31377 | 0.54437 | 2.2831 | 2.4 | 0.3 | 0 | 99.0252
2019 | 3 | 26 | 23 | AB2 | Academic Building | 2012 | 0 | 0 | 0 | 0.1 | 0.1 | 0.2 | 0 | 0.000111 | 8.75 | 5 | 0.0678 | 0 | 0.875 | 0.5 | 0.01356 | 0 | 0 | 21 | 24.5 | 7.8 | 7.8 | 100 | 315 | 3.5 | 0 | 0 | 0 | 21974 | 36009 | 0.37099 | 0.33523 | 18 | 0.27379 | 0.31377 | 0.54437 | 2.2831 | 2.4 | 0.3 | 0 | 49.5126
2019 | 3 | 26 | 0 | AB2 | Academic Building | 2012 | 0 | 0 | 0 | 0.1 | 0.1 | 0.2 | 0 | 0.000111 | 8.75 | 5 | 0.0678 | 0 | 0.875 | 0.5 | 0.01356 | 0 | 0 | 21 | 24.5 | 8.2 | 7.9 | 98 | 338 | 3.5 | 0 | 0 | 0 | 21974 | 36009 | 0.37099 | 0.33523 | 18 | 0.27379 | 0.31377 | 0.54437 | 2.2831 | 2.4 | 0.3 | 0 | 49.5126
2019 | 3 | 27 | 1 | AB2 | Academic Building | 2012 | 0 | 0 | 0 | 0 | 0 | 0 | 0 | 0.000111 | 8.75 | 5 | 0.0678 | 0 | 0 | 0 | 0 | 0 | 0 | 21 | 24.5 | 7.8 | 7.7 | 99 | 315 | 3 | 0 | 0 | 0 | 21974 | 36009 | 0.37099 | 0.33523 | 18 | 0.27379 | 0.31377 | 0.54437 | 2.2831 | 2.4 | 0.3 | 0 | 0
2019 | 3 | 27 | 2 | AB2 | Academic Building | 2012 | 0 | 0 | 0 | 0 | 0 | 0 | 0 | 0.000111 | 8.75 | 5 | 0.0678 | 0 | 0 | 0 | 0 | 0 | 0 | 21 | 24.5 | 7.3 | 7.3 | 100 | 315 | 2.4 | 0 | 0 | 0 | 21974 | 36009 | 0.37099 | 0.33523 | 18 | 0.27379 | 0.31377 | 0.54437 | 2.2831 | 2.4 | 0.3 | 0 | 0
2019 | 3 | 27 | 3 | AB2 | Academic Building | 2012 | 0 | 0 | 0 | 0 | 0 | 0 | 0 | 0.000111 | 8.75 | 5 | 0.0678 | 0 | 0 | 0 | 0 | 0 | 0 | 21 | 24.5 | 7.3 | 7.3 | 100 | 315 | 2.2 | 0 | 0 | 0 | 21974 | 36009 | 0.37099 | 0.33523 | 18 | 0.27379 | 0.31377 | 0.54437 | 2.2831 | 2.4 | 0.3 | 0 | 0
2019 | 3 | 27 | 4 | AB2 | Academic Building | 2012 | 0 | 0 | 0 | 0.1 | 0.1 | 0 | 0 | 0.000111 | 8.75 | 5 | 0.0678 | 0 | 0.875 | 0.5 | 0 | 0 | 0 | 21 | 24.5 | 6.9 | 6.9 | 100 | 315 | 1.3 | 0 | 0 | 0 | 21974 | 36009 | 0.37099 | 0.33523 | 18 | 0.27379 | 0.31377 | 0.54437 | 2.2831 | 2.4 | 0.3 | 0 | 49.5126
2019 | 3 | 27 | 5 | AB2 | Academic Building | 2012 | 0 | 0 | 0 | 0.1 | 0.1 | 0 | 0 | 0.000111 | 8.75 | 5 | 0.0678 | 0 | 0.875 | 0.5 | 0 | 0 | 0 | 21 | 24.5 | 6.5 | 6.5 | 100 | 315 | 1 | 2340 | 0 | 0 | 21974 | 36009 | 0.37099 | 0.33523 | 18 | 0.27379 | 0.31377 | 0.54437 | 2.2831 | 2.4 | 0.3 | 0 | 49.5126
2019 | 3 | 27 | 6 | AB2 | Academic Building | 2012 | 0 | 0 | 0 | 0.1 | 0.1 | 0 | 0 | 0.000111 | 8.75 | 5 | 0.0678 | 0 | 0.875 | 0.5 | 0 | 0 | 0 | 21 | 24.5 | 7.4 | 7.4 | 100 | 293 | 2 | 3840 | 0 | 0 | 21974 | 36009 | 0.37099 | 0.33523 | 18 | 0.27379 | 0.31377 | 0.54437 | 2.2831 | 2.4 | 0.3 | 0 | 49.5126
2019 | 3 | 27 | 7 | AB2 | Academic Building | 2012 | 0.5 | 0 | 1 | 0.1 | 0.1 | 0.5 | 0 | 0.000111 | 8.75 | 5 | 0.0678 | 0.000111 | 0.875 | 0.5 | 0.0339 | 12.9 | 0 | 21 | 24.5 | 8.1 | 7.8 | 98 | 315 | 2.1 | 2160 | 0 | 0 | 21974 | 36009 | 0.37099 | 0.33523 | 18 | 0.27379 | 0.31377 | 0.54437 | 2.2831 | 2.4 | 0.3 | 0 | 727.0762
2019 | 3 | 27 | 8 | AB2 | Academic Building | 2012 | 1 | 0 | 1 | 0.3 | 0.3 | 1 | 0 | 0.000111 | 8.75 | 5 | 0.0678 | 0.000111 | 2.625 | 1.5 | 0.0678 | 12.7 | 0 | 21 | 24.5 | 8.3 | 8 | 98 | 0 | 3.4 | 5160 | 0 | 0 | 21974 | 36009 | 0.37099 | 0.33523 | 18 | 0.27379 | 0.31377 | 0.54437 | 2.2831 | 2.4 | 0.3 | 25.1859 | 1146.1466
2019 | 3 | 27 | 9 | AB2 | Academic Building | 2012 | 1 | 0 | 1 | 1 | 1 | 1 | 0.1 | 0.000111 | 8.75 | 5 | 0.0678 | 0.000111 | 8.75 | 5 | 0.0678 | 12.1 | 0 | 21 | 24.5 | 8.9 | 7.2 | 89 | 0 | 3.5 | 12960 | 0 | 0 | 21974 | 36009 | 0.37099 | 0.33523 | 18 | 0.27379 | 0.31377 | 0.54437 | 2.2831 | 2.4 | 0.3 | 61.9152 | 1201.8359
2019 | 3 | 27 | 10 | AB2 | Academic Building | 2012 | 1 | 0 | 1 | 1 | 1 | 1 | 0.1 | 0.000111 | 8.75 | 5 | 0.0678 | 0.000111 | 8.75 | 5 | 0.0678 | 10.4 | 0 | 21 | 24.5 | 10.6 | 5.7 | 72 | 0 | 3.5 | 20580 | 0 | 0 | 21974 | 36009 | 0.37099 | 0.33523 | 18 | 0.27379 | 0.31377 | 0.54437 | 2.2831 | 2.4 | 0.3 | 106.3789 | 1060.3155
2019 | 3 | 27 | 11 | AB2 | Academic Building | 2012 | 1 | 0 | 1 | 1 | 1 | 1 | 0.1 | 0.000111 | 8.75 | 5 | 0.0678 | 0.000111 | 8.75 | 5 | 0.0678 | 11 | 0 | 21 | 24.5 | 10 | 6.1 | 77 | 338 | 4.1 | 13680 | 0 | 0 | 21974 | 36009 | 0.37099 | 0.33523 | 18 | 0.27379 | 0.31377 | 0.54437 | 2.2831 | 2.4 | 0.3 | 143.0238 | 1012.2812
2019 | 3 | 27 | 12 | AB2 | Academic Building | 2012 | 1 | 0 | 1 | 1 | 1 | 1 | 0.1 | 0.000111 | 8.75 | 5 | 0.0678 | 0.000111 | 8.75 | 5 | 0.0678 | 10.6 | 0 | 21 | 24.5 | 10.4 | 6.3 | 76 | 0 | 3.7 | 12660 | 0 | 0 | 21974 | 36009 | 0.37099 | 0.33523 | 18 | 0.27379 | 0.31377 | 0.54437 | 2.2831 | 2.4 | 0.3 | 167.2105 | 987.4267
2019 | 3 | 27 | 13 | AB2 | Academic Building | 2012 | 1 | 0 | 1 | 0.8 | 0.8 | 1 | 0.1 | 0.000111 | 8.75 | 5 | 0.0678 | 0.000111 | 7 | 4 | 0.0678 | 10.8 | 0 | 21 | 24.5 | 10.2 | 4.7 | 69 | 23 | 3.5 | 12000 | 0 | 0 | 21974 | 36009 | 0.37099 | 0.33523 | 18 | 0.27379 | 0.31377 | 0.54437 | 2.2831 | 2.4 | 0.3 | 187.3493 | 937.7387
2019 | 3 | 27 | 14 | AB2 | Academic Building | 2012 | 1 | 0 | 1 | 1 | 1 | 1 | 0.1 | 0.000111 | 8.75 | 5 | 0.0678 | 0.000111 | 8.75 | 5 | 0.0678 | 11.1 | 0 | 21 | 24.5 | 9.9 | 4.6 | 70 | 0 | 3.4 | 6480 | 0 | 0 | 21974 | 36009 | 0.37099 | 0.33523 | 18 | 0.27379 | 0.31377 | 0.54437 | 2.2831 | 2.4 | 0.3 | 211.1507 | 971.3915
2019 | 3 | 27 | 15 | AB2 | Academic Building | 2012 | 1 | 0 | 1 | 1 | 1 | 1 | 0.1 | 0.000111 | 8.75 | 5 | 0.0678 | 0.000111 | 8.75 | 5 | 0.0678 | 11.3 | 0 | 21 | 24.5 | 9.7 | 5.6 | 76 | 23 | 2.7 | 10440 | 0 | 0 | 21974 | 36009 | 0.37099 | 0.33523 | 18 | 0.27379 | 0.31377 | 0.54437 | 2.2831 | 2.4 | 0.3 | 211.0481 | 973.5926
2019 | 3 | 27 | 16 | AB2 | Academic Building | 2012 | 1 | 0 | 1 | 1 | 1 | 1 | 0.1 | 0.000111 | 8.75 | 5 | 0.0678 | 0.000111 | 8.75 | 5 | 0.0678 | 11.1 | 0 | 21 | 24.5 | 9.9 | 4.8 | 71 | 23 | 2.7 | 2700 | 0 | 0 | 21974 | 36009 | 0.37099 | 0.33523 | 18 | 0.27379 | 0.31377 | 0.54437 | 2.2831 | 2.4 | 0.3 | 190.0093 | 957.8787
2019 | 3 | 27 | 17 | AB2 | Academic Building | 2012 | 1 | 0 | 1 | 1 | 1 | 1 | 0.1 | 0.000111 | 8.75 | 5 | 0.0678 | 0.000111 | 8.75 | 5 | 0.0678 | 12.2 | 0 | 21 | 24.5 | 8.8 | 6 | 83 | 23 | 1.4 | 120 | 0 | 0 | 21974 | 36009 | 0.37099 | 0.33523 | 18 | 0.27379 | 0.31377 | 0.54437 | 2.2831 | 2.4 | 0.3 | 166.1119 | 999.1541
2019 | 3 | 27 | 18 | AB2 | Academic Building | 2012 | 1 | 0 | 1 | 0.5 | 0.5 | 0.5 | 0.1 | 0.000111 | 8.75 | 5 | 0.0678 | 0.000111 | 4.375 | 2.5 | 0.0339 | 12.8 | 0 | 21 | 24.5 | 8.2 | 6.8 | 91 | 338 | 1.4 | 0 | 0 | 0 | 21974 | 36009 | 0.37099 | 0.33523 | 18 | 0.27379 | 0.31377 | 0.54437 | 2.2831 | 2.4 | 0.3 | 134.596 | 568.1936
2019 | 3 | 27 | 19 | AB2 | Academic Building | 2012 | 0.5 | 0 | 1 | 0.3 | 0.3 | 0.5 | 0.1 | 0.000111 | 8.75 | 5 | 0.0678 | 0.000111 | 2.625 | 1.5 | 0.0339 | 13.7 | 0 | 21 | 24.5 | 7.3 | 7.3 | 100 | 23 | 1.6 | 0 | 0 | 0 | 21974 | 36009 | 0.37099 | 0.33523 | 18 | 0.27379 | 0.31377 | 0.54437 | 2.2831 | 2.4 | 0.3 | 68.761 | 587.9322
2019 | 3 | 27 | 20 | AB2 | Academic Building | 2012 | 0.5 | 0 | 1 | 0.3 | 0.3 | 0.2 | 0.1 | 0.000111 | 8.75 | 5 | 0.0678 | 0.000111 | 2.625 | 1.5 | 0.01356 | 13.5 | 0 | 21 | 24.5 | 7.5 | 7.5 | 100 | 68 | 1.1 | 0 | 0 | 0 | 21974 | 36009 | 0.37099 | 0.33523 | 18 | 0.27379 | 0.31377 | 0.54437 | 2.2831 | 2.4 | 0.3 | 4.9735 | 432.1994
2019 | 3 | 27 | 21 | AB2 | Academic Building | 2012 | 0.5 | 0 | 1 | 0.2 | 0.2 | 0.2 | 0.1 | 0.000111 | 8.75 | 5 | 0.0678 | 0.000111 | 1.75 | 1 | 0.01356 | 14.4 | 0 | 21 | 24.5 | 6.6 | 6.6 | 100 | 0 | 1.3 | 0 | 0 | 0 | 21974 | 36009 | 0.37099 | 0.33523 | 18 | 0.27379 | 0.31377 | 0.54437 | 2.2831 | 2.4 | 0.3 | 0 | 448.9194
2019 | 3 | 27 | 22 | AB2 | Academic Building | 2012 | 0 | 0 | 0 | 0.2 | 0.2 | 0.2 | 0.1 | 0.000111 | 8.75 | 5 | 0.0678 | 0 | 1.75 | 1 | 0.01356 | 0 | 0 | 21 | 24.5 | 6.7 | 6.7 | 100 | 0 | 1 | 0 | 0 | 0 | 21974 | 36009 | 0.37099 | 0.33523 | 18 | 0.27379 | 0.31377 | 0.54437 | 2.2831 | 2.4 | 0.3 | 0 | 99.0252
2019 | 3 | 27 | 23 | AB2 | Academic Building | 2012 | 0 | 0 | 0 | 0.1 | 0.1 | 0.2 | 0 | 0.000111 | 8.75 | 5 | 0.0678 | 0 | 0.875 | 0.5 | 0.01356 | 0 | 0 | 21 | 24.5 | 6.1 | 6.1 | 100 | 0 | 1.2 | 0 | 0 | 0 | 21974 | 36009 | 0.37099 | 0.33523 | 18 | 0.27379 | 0.31377 | 0.54437 | 2.2831 | 2.4 | 0.3 | 0 | 49.5126
2019 | 3 | 27 | 0 | AB2 | Academic Building | 2012 | 0 | 0 | 0 | 0.1 | 0.1 | 0.2 | 0 | 0.000111 | 8.75 | 5 | 0.0678 | 0 | 0.875 | 0.5 | 0.01356 | 0 | 0 | 21 | 24.5 | 5.9 | 5.9 | 100 | 45 | 1.2 | 0 | 0 | 0 | 21974 | 36009 | 0.37099 | 0.33523 | 18 | 0.27379 | 0.31377 | 0.54437 | 2.2831 | 2.4 | 0.3 | 0 | 49.5126
2019 | 3 | 28 | 1 | AB2 | Academic Building | 2012 | 0 | 0 | 0 | 0 | 0 | 0 | 0 | 0.000111 | 8.75 | 5 | 0.0678 | 0 | 0 | 0 | 0 | 0 | 0 | 21 | 24.5 | 5.9 | 5.9 | 100 | 45 | 0.9 | 0 | 0 | 0 | 21974 | 36009 | 0.37099 | 0.33523 | 18 | 0.27379 | 0.31377 | 0.54437 | 2.2831 | 2.4 | 0.3 | 0 | 0
2019 | 3 | 28 | 2 | AB2 | Academic Building | 2012 | 0 | 0 | 0 | 0 | 0 | 0 | 0 | 0.000111 | 8.75 | 5 | 0.0678 | 0 | 0 | 0 | 0 | 0 | 0 | 21 | 24.5 | 5.5 | 5.5 | 100 | 338 | 1.3 | 0 | 0 | 0 | 21974 | 36009 | 0.37099 | 0.33523 | 18 | 0.27379 | 0.31377 | 0.54437 | 2.2831 | 2.4 | 0.3 | 0 | 0
2019 | 3 | 28 | 3 | AB2 | Academic Building | 2012 | 0 | 0 | 0 | 0 | 0 | 0 | 0 | 0.000111 | 8.75 | 5 | 0.0678 | 0 | 0 | 0 | 0 | 0 | 0 | 21 | 24.5 | 5.9 | 5.9 | 100 | 0 | 1.1 | 0 | 0 | 0 | 21974 | 36009 | 0.37099 | 0.33523 | 18 | 0.27379 | 0.31377 | 0.54437 | 2.2831 | 2.4 | 0.3 | 0 | 0
2019 | 3 | 28 | 4 | AB2 | Academic Building | 2012 | 0 | 0 | 0 | 0.1 | 0.1 | 0 | 0 | 0.000111 | 8.75 | 5 | 0.0678 | 0 | 0.875 | 0.5 | 0 | 0 | 0 | 21 | 24.5 | 5.6 | 5.6 | 100 | 315 | 1.2 | 0 | 0 | 0 | 21974 | 36009 | 0.37099 | 0.33523 | 18 | 0.27379 | 0.31377 | 0.54437 | 2.2831 | 2.4 | 0.3 | 0 | 49.5126
2019 | 3 | 28 | 5 | AB2 | Academic Building | 2012 | 0 | 0 | 0 | 0.1 | 0.1 | 0 | 0 | 0.000111 | 8.75 | 5 | 0.0678 | 0 | 0.875 | 0.5 | 0 | 0 | 0 | 21 | 24.5 | 5.3 | 5 | 98 | 0 | 1.4 | 3900 | 0 | 0 | 21974 | 36009 | 0.37099 | 0.33523 | 18 | 0.27379 | 0.31377 | 0.54437 | 2.2831 | 2.4 | 0.3 | 0 | 49.5126
2019 | 3 | 28 | 6 | AB2 | Academic Building | 2012 | 0 | 0 | 0 | 0.1 | 0.1 | 0 | 0 | 0.000111 | 8.75 | 5 | 0.0678 | 0 | 0.875 | 0.5 | 0 | 0 | 0 | 21 | 24.5 | 6.7 | 3.8 | 82 | 45 | 3.3 | 15960 | 0 | 0 | 21974 | 36009 | 0.37099 | 0.33523 | 18 | 0.27379 | 0.31377 | 0.54437 | 2.2831 | 2.4 | 0.3 | 0 | 49.5126
2019 | 3 | 28 | 7 | AB2 | Academic Building | 2012 | 0.5 | 0 | 1 | 0.1 | 0.1 | 0.5 | 0 | 0.000111 | 8.75 | 5 | 0.0678 | 0.000111 | 0.875 | 0.5 | 0.0339 | 12.6 | 0 | 21 | 24.5 | 8.4 | 2.1 | 65 | 23 | 4.4 | 28620 | 0 | 0 | 21974 | 36009 | 0.37099 | 0.33523 | 18 | 0.27379 | 0.31377 | 0.54437 | 2.2831 | 2.4 | 0.3 | 12.7374 | 785.175
2019 | 3 | 28 | 8 | AB2 | Academic Building | 2012 | 1 | 0 | 1 | 0.3 | 0.3 | 1 | 0 | 0.000111 | 8.75 | 5 | 0.0678 | 0.000111 | 2.625 | 1.5 | 0.0678 | 11.4 | 0 | 21 | 24.5 | 9.6 | 0.9 | 55 | 23 | 4.5 | 39840 | 0 | 0 | 21974 | 36009 | 0.37099 | 0.33523 | 18 | 0.27379 | 0.31377 | 0.54437 | 2.2831 | 2.4 | 0.3 | 139.5261 | 1111.975
2019 | 3 | 28 | 9 | AB2 | Academic Building | 2012 | 1 | 0 | 1 | 1 | 1 | 1 | 0.1 | 0.000111 | 8.75 | 5 | 0.0678 | 0.000111 | 8.75 | 5 | 0.0678 | 10.7 | 0 | 21 | 24.5 | 10.3 | 1.3 | 54 | 23 | 4.6 | 45720 | 0 | 0 | 21974 | 36009 | 0.37099 | 0.33523 | 18 | 0.27379 | 0.31377 | 0.54437 | 2.2831 | 2.4 | 0.3 | 253.6769 | 1107.2865
2019 | 3 | 28 | 10 | AB2 | Academic Building | 2012 | 1 | 0 | 1 | 1 | 1 | 1 | 0.1 | 0.000111 | 8.75 | 5 | 0.0678 | 0.000111 | 8.75 | 5 | 0.0678 | 10.6 | 0 | 21 | 24.5 | 10.4 | 1.1 | 53 | 23 | 4.9 | 52380 | 0 | 0 | 21974 | 36009 | 0.37099 | 0.33523 | 18 | 0.27379 | 0.31377 | 0.54437 | 2.2831 | 2.4 | 0.3 | 371.5812 | 1028.7551
2019 | 3 | 28 | 11 | AB2 | Academic Building | 2012 | 1 | 0 | 1 | 1 | 1 | 1 | 0.1 | 0.000111 | 8.75 | 5 | 0.0678 | 0.000111 | 8.75 | 5 | 0.0678 | 10.6 | 0 | 21 | 24.5 | 10.4 | 0.6 | 51 | 23 | 5.4 | 47940 | 0 | 0 | 21974 | 36009 | 0.37099 | 0.33523 | 18 | 0.27379 | 0.31377 | 0.54437 | 2.2831 | 2.4 | 0.3 | 362.7297 | 992.276
2019 | 3 | 28 | 12 | AB2 | Academic Building | 2012 | 1 | 0 | 1 | 1 | 1 | 1 | 0.1 | 0.000111 | 8.75 | 5 | 0.0678 | 0.000111 | 8.75 | 5 | 0.0678 | 10.6 | 0 | 21 | 24.5 | 10.4 | 0.3 | 50 | 0 | 5.7 | 37020 | 0 | 0 | 21974 | 36009 | 0.37099 | 0.33523 | 18 | 0.27379 | 0.31377 | 0.54437 | 2.2831 | 2.4 | 0.3 | 326.4419 | 962.1693
2019 | 3 | 28 | 13 | AB2 | Academic Building | 2012 | 1 | 0 | 1 | 0.8 | 0.8 | 1 | 0.1 | 0.000111 | 8.75 | 5 | 0.0678 | 0.000111 | 7 | 4 | 0.0678 | 12.2 | 0 | 21 | 24.5 | 8.8 | 1.1 | 59 | 0 | 5.4 | 23880 | 0 | 0 | 21974 | 36009 | 0.37099 | 0.33523 | 18 | 0.27379 | 0.31377 | 0.54437 | 2.2831 | 2.4 | 0.3 | 315.0782 | 985.5294
2019 | 3 | 28 | 14 | AB2 | Academic Building | 2012 | 1 | 0 | 1 | 1 | 1 | 1 | 0.1 | 0.000111 | 8.75 | 5 | 0.0678 | 0.000111 | 8.75 | 5 | 0.0678 | 12.4 | 0 | 21 | 24.5 | 8.6 | 0.2 | 56 | 23 | 5.9 | 23940 | 0 | 0 | 21974 | 36009 | 0.37099 | 0.33523 | 18 | 0.27379 | 0.31377 | 0.54437 | 2.2831 | 2.4 | 0.3 | 338.8024 | 1053.2264
2019 | 3 | 28 | 15 | AB2 | Academic Building | 2012 | 1 | 0 | 1 | 1 | 1 | 1 | 0.1 | 0.000111 | 8.75 | 5 | 0.0678 | 0.000111 | 8.75 | 5 | 0.0678 | 12.8 | 0 | 21 | 24.5 | 8.2 | -1.2 | 52 | 23 | 5.8 | 13680 | 0 | 0 | 21974 | 36009 | 0.37099 | 0.33523 | 18 | 0.27379 | 0.31377 | 0.54437 | 2.2831 | 2.4 | 0.3 | 359.649 | 1059.9126
2019 | 3 | 28 | 16 | AB2 | Academic Building | 2012 | 1 | 0 | 1 | 1 | 1 | 1 | 0.1 | 0.000111 | 8.75 | 5 | 0.0678 | 0.000111 | 8.75 | 5 | 0.0678 | 13.5 | 0 | 21 | 24.5 | 7.5 | -1.3 | 54 | 23 | 5.4 | 2460 | 0 | 0 | 21974 | 36009 | 0.37099 | 0.33523 | 18 | 0.27379 | 0.31377 | 0.54437 | 2.2831 | 2.4 | 0.3 | 363.4296 | 1092.2475
2019 | 3 | 28 | 17 | AB2 | Academic Building | 2012 | 1 | 0 | 1 | 1 | 1 | 1 | 0.1 | 0.000111 | 8.75 | 5 | 0.0678 | 0.000111 | 8.75 | 5 | 0.0678 | 14.3 | 0 | 21 | 24.5 | 6.7 | -0.8 | 59 | 23 | 3.5 | 180 | 0 | 0 | 21974 | 36009 | 0.37099 | 0.33523 | 18 | 0.27379 | 0.31377 | 0.54437 | 2.2831 | 2.4 | 0.3 | 347.7429 | 1142.5615
2019 | 3 | 28 | 18 | AB2 | Academic Building | 2012 | 1 | 0 | 1 | 0.5 | 0.5 | 0.5 | 0.1 | 0.000111 | 8.75 | 5 | 0.0678 | 0.000111 | 4.375 | 2.5 | 0.0339 | 15 | 0 | 21 | 24.5 | 6 | -0.2 | 65 | 23 | 3.2 | 0 | 0 | 0 | 21974 | 36009 | 0.37099 | 0.33523 | 18 | 0.27379 | 0.31377 | 0.54437 | 2.2831 | 2.4 | 0.3 | 271.1328 | 624.0806
2019 | 3 | 28 | 19 | AB2 | Academic Building | 2012 | 0.5 | 0 | 1 | 0.3 | 0.3 | 0.5 | 0.1 | 0.000111 | 8.75 | 5 | 0.0678 | 0.000111 | 2.625 | 1.5 | 0.0339 | 15.1 | 0 | 21 | 24.5 | 5.9 | -0.5 | 64 | 23 | 3.3 | 0 | 0 | 0 | 21974 | 36009 | 0.37099 | 0.33523 | 18 | 0.27379 | 0.31377 | 0.54437 | 2.2831 | 2.4 | 0.3 | 121.8405 | 624.227
2019 | 3 | 28 | 20 | AB2 | Academic Building | 2012 | 0.5 | 0 | 1 | 0.3 | 0.3 | 0.2 | 0.1 | 0.000111 | 8.75 | 5 | 0.0678 | 0.000111 | 2.625 | 1.5 | 0.01356 | 15.1 | 0 | 21 | 24.5 | 5.9 | -0.5 | 64 | 23 | 3.3 | 0 | 0 | 0 | 21974 | 36009 | 0.37099 | 0.33523 | 18 | 0.27379 | 0.31377 | 0.54437 | 2.2831 | 2.4 | 0.3 | 9.123 | 440.2989
2019 | 3 | 28 | 21 | AB2 | Academic Building | 2012 | 0.5 | 0 | 1 | 0.2 | 0.2 | 0.2 | 0.1 | 0.000111 | 8.75 | 5 | 0.0678 | 0.000111 | 1.75 | 1 | 0.01356 | 15.5 | 0 | 21 | 24.5 | 5.5 | -0.6 | 65 | 45 | 2.9 | 0 | 0 | 0 | 21974 | 36009 | 0.37099 | 0.33523 | 18 | 0.27379 | 0.31377 | 0.54437 | 2.2831 | 2.4 | 0.3 | 0 | 451.1611
2019 | 3 | 28 | 22 | AB2 | Academic Building | 2012 | 0 | 0 | 0 | 0.2 | 0.2 | 0.2 | 0.1 | 0.000111 | 8.75 | 5 | 0.0678 | 0 | 1.75 | 1 | 0.01356 | 0 | 0 | 21 | 24.5 | 5.5 | -0.8 | 64 | 23 | 3.4 | 0 | 0 | 0 | 21974 | 36009 | 0.37099 | 0.33523 | 18 | 0.27379 | 0.31377 | 0.54437 | 2.2831 | 2.4 | 0.3 | 0 | 99.0252
2019 | 3 | 28 | 23 | AB2 | Academic Building | 2012 | 0 | 0 | 0 | 0.1 | 0.1 | 0.2 | 0 | 0.000111 | 8.75 | 5 | 0.0678 | 0 | 0.875 | 0.5 | 0.01356 | 0 | 0 | 21 | 24.5 | 5.3 | -0.6 | 66 | 45 | 3.3 | 0 | 0 | 0 | 21974 | 36009 | 0.37099 | 0.33523 | 18 | 0.27379 | 0.31377 | 0.54437 | 2.2831 | 2.4 | 0.3 | 0 | 49.5126
2019 | 3 | 28 | 0 | AB2 | Academic Building | 2012 | 0 | 0 | 0 | 0.1 | 0.1 | 0.2 | 0 | 0.000111 | 8.75 | 5 | 0.0678 | 0 | 0.875 | 0.5 | 0.01356 | 0 | 0 | 21 | 24.5 | 5.3 | -0.6 | 66 | 45 | 2.6 | 0 | 0 | 0 | 21974 | 36009 | 0.37099 | 0.33523 | 18 | 0.27379 | 0.31377 | 0.54437 | 2.2831 | 2.4 | 0.3 | 0 | 49.5126
2019 | 3 | 29 | 1 | AB2 | Academic Building | 2012 | 0 | 0 | 0 | 0 | 0 | 0 | 0 | 0.000111 | 8.75 | 5 | 0.0678 | 0 | 0 | 0 | 0 | 0 | 0 | 21 | 24.5 | 4.8 | -0.9 | 67 | 23 | 2.5 | 0 | 0 | 0 | 21974 | 36009 | 0.37099 | 0.33523 | 18 | 0.27379 | 0.31377 | 0.54437 | 2.2831 | 2.4 | 0.3 | 0 | 0
2019 | 3 | 29 | 2 | AB2 | Academic Building | 2012 | 0 | 0 | 0 | 0 | 0 | 0 | 0 | 0.000111 | 8.75 | 5 | 0.0678 | 0 | 0 | 0 | 0 | 0 | 0 | 21 | 24.5 | 4.6 | -1.9 | 63 | 23 | 2.1 | 0 | 0 | 0 | 21974 | 36009 | 0.37099 | 0.33523 | 18 | 0.27379 | 0.31377 | 0.54437 | 2.2831 | 2.4 | 0.3 | 0 | 0
2019 | 3 | 29 | 3 | AB2 | Academic Building | 2012 | 0 | 0 | 0 | 0 | 0 | 0 | 0 | 0.000111 | 8.75 | 5 | 0.0678 | 0 | 0 | 0 | 0 | 0 | 0 | 21 | 24.5 | 4.2 | -2.3 | 63 | 23 | 1.8 | 0 | 0 | 0 | 21974 | 36009 | 0.37099 | 0.33523 | 18 | 0.27379 | 0.31377 | 0.54437 | 2.2831 | 2.4 | 0.3 | 0 | 0
2019 | 3 | 29 | 4 | AB2 | Academic Building | 2012 | 0 | 0 | 0 | 0.1 | 0.1 | 0 | 0 | 0.000111 | 8.75 | 5 | 0.0678 | 0 | 0.875 | 0.5 | 0 | 0 | 0 | 21 | 24.5 | 4 | -2.3 | 64 | 0 | 1.3 | 0 | 0 | 0 | 21974 | 36009 | 0.37099 | 0.33523 | 18 | 0.27379 | 0.31377 | 0.54437 | 2.2831 | 2.4 | 0.3 | 0 | 49.5126
2019 | 3 | 29 | 5 | AB2 | Academic Building | 2012 | 0 | 0 | 0 | 0.1 | 0.1 | 0 | 0 | 0.000111 | 8.75 | 5 | 0.0678 | 0 | 0.875 | 0.5 | 0 | 0 | 0 | 21 | 24.5 | 4.1 | -1.5 | 67 | 0 | 1.8 | 4200 | 0 | 0 | 21974 | 36009 | 0.37099 | 0.33523 | 18 | 0.27379 | 0.31377 | 0.54437 | 2.2831 | 2.4 | 0.3 | 0 | 49.5126
2019 | 3 | 29 | 6 | AB2 | Academic Building | 2012 | 0 | 0 | 0 | 0.1 | 0.1 | 0 | 0 | 0.000111 | 8.75 | 5 | 0.0678 | 0 | 0.875 | 0.5 | 0 | 0 | 0 | 21 | 24.5 | 6 | -1.3 | 60 | 45 | 4.2 | 16860 | 0 | 0 | 21974 | 36009 | 0.37099 | 0.33523 | 18 | 0.27379 | 0.31377 | 0.54437 | 2.2831 | 2.4 | 0.3 | 0 | 49.5126
2019 | 3 | 29 | 7 | AB2 | Academic Building | 2012 | 0.5 | 0 | 1 | 0.1 | 0.1 | 0.5 | 0 | 0.000111 | 8.75 | 5 | 0.0678 | 0.000111 | 0.875 | 0.5 | 0.0339 | 13.8 | 0 | 21 | 24.5 | 7.2 | -1.1 | 56 | 45 | 6.2 | 30000 | 0 | 0 | 21974 | 36009 | 0.37099 | 0.33523 | 18 | 0.27379 | 0.31377 | 0.54437 | 2.2831 | 2.4 | 0.3 | 13.2356 | 814.7436
2019 | 3 | 29 | 8 | AB2 | Academic Building | 2012 | 1 | 0 | 1 | 0.3 | 0.3 | 1 | 0 | 0.000111 | 8.75 | 5 | 0.0678 | 0.000111 | 2.625 | 1.5 | 0.0678 | 13.2 | 0 | 21 | 24.5 | 7.8 | -0.8 | 55 | 45 | 6 | 25920 | 0 | 0 | 21974 | 36009 | 0.37099 | 0.33523 | 18 | 0.27379 | 0.31377 | 0.54437 | 2.2831 | 2.4 | 0.3 | 146.0564 | 1217.5819
2019 | 3 | 29 | 9 | AB2 | Academic Building | 2012 | 1 | 0 | 1 | 1 | 1 | 1 | 0.1 | 0.000111 | 8.75 | 5 | 0.0678 | 0.000111 | 8.75 | 5 | 0.0678 | 12.5 | 0 | 21 | 24.5 | 8.5 | -0.4 | 54 | 23 | 6.2 | 49860 | 0 | 0 | 21974 | 36009 | 0.37099 | 0.33523 | 18 | 0.27379 | 0.31377 | 0.54437 | 2.2831 | 2.4 | 0.3 | 264.2921 | 1247.3588
2019 | 3 | 29 | 10 | AB2 | Academic Building | 2012 | 1 | 0 | 1 | 1 | 1 | 1 | 0.1 | 0.000111 | 8.75 | 5 | 0.0678 | 0.000111 | 8.75 | 5 | 0.0678 | 11.8 | 0 | 21 | 24.5 | 9.2 | -0.2 | 52 | 45 | 6.4 | 47580 | 0 | 0 | 21974 | 36009 | 0.37099 | 0.33523 | 18 | 0.27379 | 0.31377 | 0.54437 | 2.2831 | 2.4 | 0.3 | 379.1284 | 1136.7225
2019 | 3 | 29 | 11 | AB2 | Academic Building | 2012 | 1 | 0 | 1 | 1 | 1 | 1 | 0.1 | 0.000111 | 8.75 | 5 | 0.0678 | 0.000111 | 8.75 | 5 | 0.0678 | 12.1 | 0 | 21 | 24.5 | 8.9 | -1.3 | 49 | 23 | 6.6 | 26580 | 0 | 0 | 21974 | 36009 | 0.37099 | 0.33523 | 18 | 0.27379 | 0.31377 | 0.54437 | 2.2831 | 2.4 | 0.3 | 367.1771 | 1096.1936
2019 | 3 | 29 | 12 | AB2 | Academic Building | 2012 | 1 | 0 | 1 | 1 | 1 | 1 | 0.1 | 0.000111 | 8.75 | 5 | 0.0678 | 0.000111 | 8.75 | 5 | 0.0678 | 14.6 | 0 | 21 | 24.5 | 6.4 | 0.9 | 68 | 23 | 5.8 | 16620 | 0 | 0 | 21974 | 36009 | 0.37099 | 0.33523 | 18 | 0.27379 | 0.31377 | 0.54437 | 2.2831 | 2.4 | 0.3 | 328.6737 | 1200.2029
2019 | 3 | 29 | 13 | AB2 | Academic Building | 2012 | 1 | 0 | 1 | 0.8 | 0.8 | 1 | 0.1 | 0.000111 | 8.75 | 5 | 0.0678 | 0.000111 | 7 | 4 | 0.0678 | 13 | 0 | 21 | 24.5 | 8 | -1.1 | 53 | 23 | 7.9 | 17400 | 0 | 0 | 21974 | 36009 | 0.37099 | 0.33523 | 18 | 0.27379 | 0.31377 | 0.54437 | 2.2831 | 2.4 | 0.3 | 315.5906 | 1140.9655
2019 | 3 | 29 | 14 | AB2 | Academic Building | 2012 | 1 | 0 | 1 | 1 | 1 | 1 | 0.1 | 0.000111 | 8.75 | 5 | 0.0678 | 0.000111 | 8.75 | 5 | 0.0678 | 12.9 | 0 | 21 | 24.5 | 8.1 | -1.8 | 50 | 23 | 7.6 | 28800 | 0 | 0 | 21974 | 36009 | 0.37099 | 0.33523 | 18 | 0.27379 | 0.31377 | 0.54437 | 2.2831 | 2.4 | 0.3 | 338.9859 | 1098.7677
2019 | 3 | 29 | 15 | AB2 | Academic Building | 2012 | 1 | 0 | 1 | 1 | 1 | 1 | 0.1 | 0.000111 | 8.75 | 5 | 0.0678 | 0.000111 | 8.75 | 5 | 0.0678 | 12.9 | 0 | 21 | 24.5 | 8.1 | -2.6 | 47 | 23 | 6.9 | 11400 | 0 | 0 | 21974 | 36009 | 0.37099 | 0.33523 | 18 | 0.27379 | 0.31377 | 0.54437 | 2.2831 | 2.4 | 0.3 | 359.902 | 1077.0116
2019 | 3 | 29 | 16 | AB2 | Academic Building | 2012 | 1 | 0 | 1 | 1 | 1 | 1 | 0.1 | 0.000111 | 8.75 | 5 | 0.0678 | 0.000111 | 8.75 | 5 | 0.0678 | 13.8 | 0 | 21 | 24.5 | 7.2 | -3.2 | 48 | 23 | 6.6 | 2160 | 0 | 0 | 21974 | 36009 | 0.37099 | 0.33523 | 18 | 0.27379 | 0.31377 | 0.54437 | 2.2831 | 2.4 | 0.3 | 364.8959 | 1108.4063
2019 | 3 | 29 | 17 | AB2 | Academic Building | 2012 | 1 | 0 | 1 | 1 | 1 | 1 | 0.1 | 0.000111 | 8.75 | 5 | 0.0678 | 0.000111 | 8.75 | 5 | 0.0678 | 14.5 | 0 | 21 | 24.5 | 6.5 | -3.8 | 48 | 23 | 5.3 | 240 | 0 | 0 | 21974 | 36009 | 0.37099 | 0.33523 | 18 | 0.27379 | 0.31377 | 0.54437 | 2.2831 | 2.4 | 0.3 | 349.2816 | 1159.3435
2019 | 3 | 29 | 18 | AB2 | Academic Building | 2012 | 1 | 0 | 1 | 0.5 | 0.5 | 0.5 | 0.1 | 0.000111 | 8.75 | 5 | 0.0678 | 0.000111 | 4.375 | 2.5 | 0.0339 | 15.1 | 0 | 21 | 24.5 | 5.9 | -3.3 | 52 | 23 | 5.1 | 0 | 0 | 0 | 21974 | 36009 | 0.37099 | 0.33523 | 18 | 0.27379 | 0.31377 | 0.54437 | 2.2831 | 2.4 | 0.3 | 272.8069 | 627.4315
2019 | 3 | 29 | 19 | AB2 | Academic Building | 2012 | 0.5 | 0 | 1 | 0.3 | 0.3 | 0.5 | 0.1 | 0.000111 | 8.75 | 5 | 0.0678 | 0.000111 | 2.625 | 1.5 | 0.0339 | 15.2 | 0 | 21 | 24.5 | 5.8 | -3.1 | 53 | 23 | 5.5 | 0 | 0 | 0 | 21974 | 36009 | 0.37099 | 0.33523 | 18 | 0.27379 | 0.31377 | 0.54437 | 2.2831 | 2.4 | 0.3 | 122.8322 | 626.0703
2019 | 3 | 29 | 20 | AB2 | Academic Building | 2012 | 0.5 | 0 | 1 | 0.3 | 0.3 | 0.2 | 0.1 | 0.000111 | 8.75 | 5 | 0.0678 | 0.000111 | 2.625 | 1.5 | 0.01356 | 15.3 | 0 | 21 | 24.5 | 5.7 | -3 | 54 | 23 | 4.5 | 0 | 0 | 0 | 21974 | 36009 | 0.37099 | 0.33523 | 18 | 0.27379 | 0.31377 | 0.54437 | 2.2831 | 2.4 | 0.3 | 9.269 | 442.5014
2019 | 3 | 29 | 21 | AB2 | Academic Building | 2012 | 0.5 | 0 | 1 | 0.2 | 0.2 | 0.2 | 0.1 | 0.000111 | 8.75 | 5 | 0.0678 | 0.000111 | 1.75 | 1 | 0.01356 | 15.6 | 0 | 21 | 24.5 | 5.4 | -3 | 55 | 45 | 3.3 | 0 | 0 | 0 | 21974 | 36009 | 0.37099 | 0.33523 | 18 | 0.27379 | 0.31377 | 0.54437 | 2.2831 | 2.4 | 0.3 | 0 | 452.1976
2019 | 3 | 29 | 22 | AB2 | Academic Building | 2012 | 0 | 0 | 0 | 0.2 | 0.2 | 0.2 | 0.1 | 0.000111 | 8.75 | 5 | 0.0678 | 0 | 1.75 | 1 | 0.01356 | 0 | 0 | 21 | 24.5 | 5.8 | -1.9 | 58 | 45 | 3.6 | 0 | 0 | 0 | 21974 | 36009 | 0.37099 | 0.33523 | 18 | 0.27379 | 0.31377 | 0.54437 | 2.2831 | 2.4 | 0.3 | 0 | 99.0252
2019 | 3 | 29 | 23 | AB2 | Academic Building | 2012 | 0 | 0 | 0 | 0.1 | 0.1 | 0.2 | 0 | 0.000111 | 8.75 | 5 | 0.0678 | 0 | 0.875 | 0.5 | 0.01356 | 0 | 0 | 21 | 24.5 | 5.1 | -2.6 | 58 | 0 | 2.9 | 0 | 0 | 0 | 21974 | 36009 | 0.37099 | 0.33523 | 18 | 0.27379 | 0.31377 | 0.54437 | 2.2831 | 2.4 | 0.3 | 0 | 49.5126
2019 | 3 | 29 | 0 | AB2 | Academic Building | 2012 | 0 | 0 | 0 | 0.1 | 0.1 | 0.2 | 0 | 0.000111 | 8.75 | 5 | 0.0678 | 0 | 0.875 | 0.5 | 0.01356 | 0 | 0 | 21 | 24.5 | 5.3 | -1.9 | 60 | 23 | 3.8 | 0 | 0 | 0 | 21974 | 36009 | 0.37099 | 0.33523 | 18 | 0.27379 | 0.31377 | 0.54437 | 2.2831 | 2.4 | 0.3 | 0 | 49.5126
2019 | 3 | 30 | 1 | AB2 | Academic Building | 2012 | 0 | 0 | 0 | 0 | 0 | 0 | 0 | 0.000111 | 8.75 | 5 | 0.0678 | 0 | 0 | 0 | 0 | 0 | 0 | 21 | 24.5 | 5.9 | -1.4 | 60 | 23 | 3.9 | 0 | 0 | 0 | 21974 | 36009 | 0.37099 | 0.33523 | 18 | 0.27379 | 0.31377 | 0.54437 | 2.2831 | 2.4 | 0.3 | 0 | 0
2019 | 3 | 30 | 2 | AB2 | Academic Building | 2012 | 0 | 0 | 0 | 0 | 0 | 0 | 0 | 0.000111 | 8.75 | 5 | 0.0678 | 0 | 0 | 0 | 0 | 0 | 0 | 21 | 24.5 | 6.1 | -0.5 | 63 | 23 | 4.7 | 0 | 0 | 0 | 21974 | 36009 | 0.37099 | 0.33523 | 18 | 0.27379 | 0.31377 | 0.54437 | 2.2831 | 2.4 | 0.3 | 0 | 0
2019 | 3 | 30 | 3 | AB2 | Academic Building | 2012 | 0 | 0 | 0 | 0 | 0 | 0 | 0 | 0.000111 | 8.75 | 5 | 0.0678 | 0 | 0 | 0 | 0 | 0 | 0 | 21 | 24.5 | 6 | 0.1 | 66 | 23 | 4.4 | 0 | 0 | 0 | 21974 | 36009 | 0.37099 | 0.33523 | 18 | 0.27379 | 0.31377 | 0.54437 | 2.2831 | 2.4 | 0.3 | 0 | 49.5126
2019 | 3 | 30 | 4 | AB2 | Academic Building | 2012 | 0 | 0 | 0 | 0.1 | 0.1 | 0 | 0 | 0.000111 | 8.75 | 5 | 0.0678 | 0 | 0.875 | 0.5 | 0 | 0 | 0 | 21 | 24.5 | 6.1 | 0.4 | 67 | 23 | 3.9 | 60 | 0 | 0 | 21974 | 36009 | 0.37099 | 0.33523 | 18 | 0.27379 | 0.31377 | 0.54437 | 2.2831 | 2.4 | 0.3 | 0 | 49.5126
2019 | 3 | 30 | 5 | AB2 | Academic Building | 2012 | 0 | 0 | 0 | 0.1 | 0.1 | 0 | 0 | 0.000111 | 8.75 | 5 | 0.0678 | 0 | 0.875 | 0.5 | 0 | 0 | 0 | 21 | 24.5 | 5.8 | -0.8 | 63 | 45 | 4.6 | 2280 | 0 | 0 | 21974 | 36009 | 0.37099 | 0.33523 | 18 | 0.27379 | 0.31377 | 0.54437 | 2.2831 | 2.4 | 0.3 | 0 | 49.5126
2019 | 3 | 30 | 6 | AB2 | Academic Building | 2012 | 0 | 0 | 0 | 0.1 | 0.1 | 0 | 0 | 0.000111 | 8.75 | 5 | 0.0678 | 0 | 0.875 | 0.5 | 0 | 0 | 0 | 21 | 24.5 | 6.1 | -1.2 | 60 | 23 | 5.2 | 15480 | 0 | 0 | 21974 | 36009 | 0.37099 | 0.33523 | 18 | 0.27379 | 0.31377 | 0.54437 | 2.2831 | 2.4 | 0.3 | 0 | 810.415
2019 | 3 | 30 | 7 | AB2 | Academic Building | 2012 | 0.5 | 0 | 1 | 0.1 | 0.1 | 0.5 | 0 | 0.000111 | 8.75 | 5 | 0.0678 | 0.000111 | 0.875 | 0.5 | 0.0339 | 13.8 | 0 | 21 | 24.5 | 7.2 | -0.6 | 58 | 23 | 6.6 | 14880 | 0 | 0 | 21974 | 36009 | 0.37099 | 0.33523 | 18 | 0.27379 | 0.31377 | 0.54437 | 2.2831 | 2.4 | 0.3 | 14.3793 | 1262.6427
2019 | 3 | 30 | 8 | AB2 | Academic Building | 2012 | 1 | 0 | 1 | 0.3 | 0.3 | 1 | 0 | 0.000111 | 8.75 | 5 | 0.0678 | 0.000111 | 2.625 | 1.5 | 0.0678 | 13.6 | 0 | 21 | 24.5 | 7.4 | -0.7 | 57 | 23 | 6.8 | 30960 | 0 | 0 | 21974 | 36009 | 0.37099 | 0.33523 | 18 | 0.27379 | 0.31377 | 0.54437 | 2.2831 | 2.4 | 0.3 | 144.3979 | 1310.817
2019 | 3 | 30 | 9 | AB2 | Academic Building | 2012 | 1 | 0 | 1 | 1 | 1 | 1 | 0.1 | 0.000111 | 8.75 | 5 | 0.0678 | 0.000111 | 8.75 | 5 | 0.0678 | 13.5 | 0 | 21 | 24.5 | 7.5 | -0.6 | 57 | 23 | 7.2 | 23220 | 0 | 0 | 21974 | 36009 | 0.37099 | 0.33523 | 18 | 0.27379 | 0.31377 | 0.54437 | 2.2831 | 2.4 | 0.3 | 259.5941 | 1260.9087
2019 | 3 | 30 | 10 | AB2 | Academic Building | 2012 | 1 | 0 | 1 | 1 | 1 | 1 | 0.1 | 0.000111 | 8.75 | 5 | 0.0678 | 0.000111 | 8.75 | 5 | 0.0678 | 13.3 | 0 | 21 | 24.5 | 7.7 | -0.4 | 57 | 23 | 7.6 | 25200 | 0 | 0 | 21974 | 36009 | 0.37099 | 0.33523 | 18 | 0.27379 | 0.31377 | 0.54437 | 2.2831 | 2.4 | 0.3 | 372.977 | 1207.848
2019 | 3 | 30 | 11 | AB2 | Academic Building | 2012 | 1 | 0 | 1 | 1 | 1 | 1 | 0.1 | 0.000111 | 8.75 | 5 | 0.0678 | 0.000111 | 8.75 | 5 | 0.0678 | 12.8 | 0 | 21 | 24.5 | 8.2 | -0.6 | 54 | 23 | 7.5 | 24780 | 0 | 0 | 21974 | 36009 | 0.37099 | 0.33523 | 18 | 0.27379 | 0.31377 | 0.54437 | 2.2831 | 2.4 | 0.3 | 361.875 | 1146.2383
2019 | 3 | 30 | 12 | AB2 | Academic Building | 2012 | 1 | 0 | 1 | 1 | 1 | 1 | 0.1 | 0.000111 | 8.75 | 5 | 0.0678 | 0.000111 | 8.75 | 5 | 0.0678 | 12.6 | 0 | 21 | 24.5 | 8.4 | -0.5 | 54 | 23 | 7.4 | 29520 | 0 | 0 | 21974 | 36009 | 0.37099 | 0.33523 | 18 | 0.27379 | 0.31377 | 0.54437 | 2.2831 | 2.4 | 0.3 | 324.7439 | 1067.1548
2019 | 3 | 30 | 13 | AB2 | Academic Building | 2012 | 1 | 0 | 1 | 0.8 | 0.8 | 1 | 0.1 | 0.000111 | 8.75 | 5 | 0.0678 | 0.000111 | 7 | 4 | 0.0678 | 12.2 | 0 | 21 | 24.5 | 8.8 | 0.2 | 55 | 23 | 7.5 | 22260 | 0 | 0 | 21974 | 36009 | 0.37099 | 0.33523 | 18 | 0.27379 | 0.31377 | 0.54437 | 2.2831 | 2.4 | 0.3 | 312.0524 | 1051.5911
2019 | 3 | 30 | 14 | AB2 | Academic Building | 2012 | 1 | 0 | 1 | 1 | 1 | 1 | 0.1 | 0.000111 | 8.75 | 5 | 0.0678 | 0.000111 | 8.75 | 5 | 0.0678 | 12.7 | 0 | 21 | 24.5 | 8.3 | 0.2 | 57 | 23 | 7 | 15120 | 0 | 0 | 21974 | 36009 | 0.37099 | 0.33523 | 18 | 0.27379 | 0.31377 | 0.54437 | 2.2831 | 2.4 | 0.3 | 335.5616 | 1044.707
2019 | 3 | 30 | 15 | AB2 | Academic Building | 2012 | 1 | 0 | 1 | 1 | 1 | 1 | 0.1 | 0.000111 | 8.75 | 5 | 0.0678 | 0.000111 | 8.75 | 5 | 0.0678 | 13.3 | 0 | 21 | 24.5 | 7.7 | 1.5 | 65 | 23 | 6.4 | 8520 | 0 | 0 | 21974 | 36009 | 0.37099 | 0.33523 | 18 | 0.27379 | 0.31377 | 0.54437 | 2.2831 | 2.4 | 0.3 | 356.4345 | 1074.3568
2019 | 3 | 30 | 16 | AB2 | Academic Building | 2012 | 1 | 0 | 1 | 1 | 1 | 1 | 0.1 | 0.000111 | 8.75 | 5 | 0.0678 | 0.000111 | 8.75 | 5 | 0.0678 | 13.2 | 0 | 21 | 24.5 | 7.8 | -0.3 | 57 | 23 | 5.8 | 3180 | 0 | 0 | 21974 | 36009 | 0.37099 | 0.33523 | 18 | 0.27379 | 0.31377 | 0.54437 | 2.2831 | 2.4 | 0.3 | 361.9342 | 1075.9526
2019 | 3 | 30 | 17 | AB2 | Academic Building | 2012 | 1 | 0 | 1 | 1 | 1 | 1 | 0.1 | 0.000111 | 8.75 | 5 | 0.0678 | 0.000111 | 8.75 | 5 | 0.0678 | 13.8 | 0 | 21 | 24.5 | 7.2 | 0.3 | 62 | 23 | 4.8 | 240 | 0 | 0 | 21974 | 36009 | 0.37099 | 0.33523 | 18 | 0.27379 | 0.31377 | 0.54437 | 2.2831 | 2.4 | 0.3 | 347.0343 | 571.0029
2019 | 3 | 30 | 18 | AB2 | Academic Building | 2012 | 1 | 0 | 1 | 0.5 | 0.5 | 0.5 | 0.1 | 0.000111 | 8.75 | 5 | 0.0678 | 0.000111 | 4.375 | 2.5 | 0.0339 | 14.1 | 0 | 21 | 24.5 | 6.9 | 0.3 | 63 | 23 | 4.2 | 0 | 0 | 0 | 21974 | 36009 | 0.37099 | 0.33523 | 18 | 0.27379 | 0.31377 | 0.54437 | 2.2831 | 2.4 | 0.3 | 270.9747 | 568.3277
2019 | 3 | 30 | 19 | AB2 | Academic Building | 2012 | 0.5 | 0 | 1 | 0.3 | 0.3 | 0.5 | 0.1 | 0.000111 | 8.75 | 5 | 0.0678 | 0.000111 | 2.625 | 1.5 | 0.0339 | 14.1 | 0 | 21 | 24.5 | 6.9 | 0.7 | 65 | 23 | 4.5 | 0 | 0 | 0 | 21974 | 36009 | 0.37099 | 0.33523 | 18 | 0.27379 | 0.31377 | 0.54437 | 2.2831 | 2.4 | 0.3 | 120.9112 | 415.0169
2019 | 3 | 30 | 20 | AB2 | Academic Building | 2012 | 0.5 | 0 | 1 | 0.3 | 0.3 | 0.2 | 0.1 | 0.000111 | 8.75 | 5 | 0.0678 | 0.000111 | 2.625 | 1.5 | 0.01356 | 13.9 | 0 | 21 | 24.5 | 7.1 | 1.1 | 66 | 23 | 4.1 | 0 | 0 | 0 | 21974 | 36009 | 0.37099 | 0.33523 | 18 | 0.27379 | 0.31377 | 0.54437 | 2.2831 | 2.4 | 0.3 | 9.3304 | 398.377
2019 | 3 | 30 | 21 | AB2 | Academic Building | 2012 | 0.5 | 0 | 1 | 0.2 | 0.2 | 0.2 | 0.1 | 0.000111 | 8.75 | 5 | 0.0678 | 0.000111 | 1.75 | 1 | 0.01356 | 13.9 | 0 | 21 | 24.5 | 7.1 | 1.5 | 68 | 23 | 4.3 | 0 | 0 | 0 | 21974 | 36009 | 0.37099 | 0.33523 | 18 | 0.27379 | 0.31377 | 0.54437 | 2.2831 | 2.4 | 0.3 | 0 | 99.0252
2019 | 3 | 30 | 22 | AB2 | Academic Building | 2012 | 0 | 0 | 0 | 0.2 | 0.2 | 0.2 | 0.1 | 0.000111 | 8.75 | 5 | 0.0678 | 0 | 1.75 | 1 | 0.01356 | 0 | 0 | 21 | 24.5 | 7.2 | 1.6 | 68 | 23 | 4.3 | 0 | 0 | 0 | 21974 | 36009 | 0.37099 | 0.33523 | 18 | 0.27379 | 0.31377 | 0.54437 | 2.2831 | 2.4 | 0.3 | 0 | 49.5126
2019 | 3 | 30 | 23 | AB2 | Academic Building | 2012 | 0 | 0 | 0 | 0.1 | 0.1 | 0.2 | 0 | 0.000111 | 8.75 | 5 | 0.0678 | 0 | 0.875 | 0.5 | 0.01356 | 0 | 0 | 21 | 24.5 | 7.1 | 1.7 | 69 | 23 | 4.1 | 0 | 0 | 0 | 21974 | 36009 | 0.37099 | 0.33523 | 18 | 0.27379 | 0.31377 | 0.54437 | 2.2831 | 2.4 | 0.3 | 0 | 49.5126
2019 | 3 | 30 | 0 | AB2 | Academic Building | 2012 | 0 | 0 | 0 | 0.1 | 0.1 | 0.2 | 0 | 0.000111 | 8.75 | 5 | 0.0678 | 0 | 0.875 | 0.5 | 0.01356 | 0 | 0 | 21 | 24.5 | 7.1 | 2.3 | 72 | 0 | 4.4 | 0 | 0 | 0 | 21974 | 36009 | 0.37099 | 0.33523 | 18 | 0.27379 | 0.31377 | 0.54437 | 2.2831 | 2.4 | 0.3 | 0 | 0
2019 | 3 | 31 | 1 | AB2 | Academic Building | 2012 | 0 | 0 | 0 | 0 | 0 | 0 | 0 | 0.000111 | 8.75 | 5 | 0.0678 | 0 | 0 | 0 | 0 | 0 | 0 | 21 | 24.5 | 7.2 | 2.4 | 72 | 0 | 4.3 | 0 | 0 | 0 | 21974 | 36009 | 0.37099 | 0.33523 | 18 | 0.27379 | 0.31377 | 0.54437 | 2.2831 | 2.4 | 0.3 | 0 | 0
2019 | 3 | 31 | 2 | AB2 | Academic Building | 2012 | 0 | 0 | 0 | 0 | 0 | 0 | 0 | 0.000111 | 8.75 | 5 | 0.0678 | 0 | 0 | 0 | 0 | 0 | 0 | 21 | 24.5 | 7.2 | 2.8 | 74 | 0 | 5.3 | 0 | 0 | 0 | 21974 | 36009 | 0.37099 | 0.33523 | 18 | 0.27379 | 0.31377 | 0.54437 | 2.2831 | 2.4 | 0.3 | 0 | 0
2019 | 3 | 31 | 3 | AB2 | Academic Building | 2012 | 0 | 0 | 0 | 0 | 0 | 0 | 0 | 0.000111 | 8.75 | 5 | 0.0678 | 0 | 0 | 0 | 0 | 0 | 0 | 21 | 24.5 | 7.2 | 1.8 | 69 | 0 | 4.3 | 0 | 0 | 0 | 21974 | 36009 | 0.37099 | 0.33523 | 18 | 0.27379 | 0.31377 | 0.54437 | 2.2831 | 2.4 | 0.3 | 0 | 49.5126
2019 | 3 | 31 | 4 | AB2 | Academic Building | 2012 | 0 | 0 | 0 | 0.1 | 0.1 | 0 | 0 | 0.000111 | 8.75 | 5 | 0.0678 | 0 | 0.875 | 0.5 | 0 | 0 | 0 | 21 | 24.5 | 7 | 1.8 | 70 | 23 | 4.4 | 60 | 0 | 0 | 21974 | 36009 | 0.37099 | 0.33523 | 18 | 0.27379 | 0.31377 | 0.54437 | 2.2831 | 2.4 | 0.3 | 0 | 49.5126
2019 | 3 | 31 | 5 | AB2 | Academic Building | 2012 | 0 | 0 | 0 | 0.1 | 0.1 | 0 | 0 | 0.000111 | 8.75 | 5 | 0.0678 | 0 | 0.875 | 0.5 | 0 | 0 | 0 | 21 | 24.5 | 6.9 | 1.9 | 71 | 0 | 4.7 | 2100 | 0 | 0 | 21974 | 36009 | 0.37099 | 0.33523 | 18 | 0.27379 | 0.31377 | 0.54437 | 2.2831 | 2.4 | 0.3 | 0 | 49.5126
2019 | 3 | 31 | 6 | AB2 | Academic Building | 2012 | 0 | 0 | 0 | 0.1 | 0.1 | 0 | 0 | 0.000111 | 8.75 | 5 | 0.0678 | 0 | 0.875 | 0.5 | 0 | 0 | 0 | 21 | 24.5 | 7.3 | 1.7 | 68 | 23 | 5.5 | 9060 | 0 | 0 | 21974 | 36009 | 0.37099 | 0.33523 | 18 | 0.27379 | 0.31377 | 0.54437 | 2.2831 | 2.4 | 0.3 | 0 | 747.7111
2019 | 3 | 31 | 7 | AB2 | Academic Building | 2012 | 0.5 | 0 | 1 | 0.1 | 0.1 | 0.5 | 0 | 0.000111 | 8.75 | 5 | 0.0678 | 0.000111 | 0.875 | 0.5 | 0.0339 | 13.1 | 0 | 21 | 24.5 | 7.9 | 1.9 | 66 | 23 | 6.5 | 19320 | 0 | 0 | 21974 | 36009 | 0.37099 | 0.33523 | 18 | 0.27379 | 0.31377 | 0.54437 | 2.2831 | 2.4 | 0.3 | 12.9123 | 1176.7979
2019 | 3 | 31 | 8 | AB2 | Academic Building | 2012 | 1 | 0 | 1 | 0.3 | 0.3 | 1 | 0 | 0.000111 | 8.75 | 5 | 0.0678 | 0.000111 | 2.625 | 1.5 | 0.0678 | 12.3 | 0 | 21 | 24.5 | 8.7 | 1.3 | 60 | 23 | 7 | 24480 | 0 | 0 | 21974 | 36009 | 0.37099 | 0.33523 | 18 | 0.27379 | 0.31377 | 0.54437 | 2.2831 | 2.4 | 0.3 | 125.8546 | 1211.2445
2019 | 3 | 31 | 9 | AB2 | Academic Building | 2012 | 1 | 0 | 1 | 1 | 1 | 1 | 0.1 | 0.000111 | 8.75 | 5 | 0.0678 | 0.000111 | 8.75 | 5 | 0.0678 | 12.2 | 0 | 21 | 24.5 | 8.8 | 2.1 | 63 | 23 | 7.2 | 25140 | 0 | 0 | 21974 | 36009 | 0.37099 | 0.33523 | 18 | 0.27379 | 0.31377 | 0.54437 | 2.2831 | 2.4 | 0.3 | 185.4648 | 1145.8947
2019 | 3 | 31 | 10 | AB2 | Academic Building | 2012 | 1 | 0 | 1 | 1 | 1 | 1 | 0.1 | 0.000111 | 8.75 | 5 | 0.0678 | 0.000111 | 8.75 | 5 | 0.0678 | 12.2 | 0 | 21 | 24.5 | 8.8 | 2.9 | 67 | 23 | 7.4 | 12840 | 0 | 0 | 21974 | 36009 | 0.37099 | 0.33523 | 18 | 0.27379 | 0.31377 | 0.54437 | 2.2831 | 2.4 | 0.3 | 237.6548 | 1110.109
2019 | 3 | 31 | 11 | AB2 | Academic Building | 2012 | 1 | 0 | 1 | 1 | 1 | 1 | 0.1 | 0.000111 | 8.75 | 5 | 0.0678 | 0.000111 | 8.75 | 5 | 0.0678 | 12.1 | 0 | 21 | 24.5 | 8.9 | 4.3 | 73 | 23 | 6.8 | 14460 | 0 | 0 | 21974 | 36009 | 0.37099 | 0.33523 | 18 | 0.27379 | 0.31377 | 0.54437 | 2.2831 | 2.4 | 0.3 | 253.8075 | 1075.0511
2019 | 3 | 31 | 12 | AB2 | Academic Building | 2012 | 1 | 0 | 1 | 1 | 1 | 1 | 0.1 | 0.000111 | 8.75 | 5 | 0.0678 | 0.000111 | 8.75 | 5 | 0.0678 | 11.6 | 0 | 21 | 24.5 | 9.4 | 4.1 | 70 | 0 | 7.4 | 13980 | 0 | 0 | 21974 | 36009 | 0.37099 | 0.33523 | 18 | 0.27379 | 0.31377 | 0.54437 | 2.2831 | 2.4 | 0.3 | 249.8038 | 996.5813
2019 | 3 | 31 | 13 | AB2 | Academic Building | 2012 | 1 | 0 | 1 | 0.8 | 0.8 | 1 | 0.1 | 0.000111 | 8.75 | 5 | 0.0678 | 0.000111 | 7 | 4 | 0.0678 | 12 | 0 | 21 | 24.5 | 9 | 3.3 | 68 | 0 | 6.4 | 12300 | 0 | 0 | 21974 | 36009 | 0.37099 | 0.33523 | 18 | 0.27379 | 0.31377 | 0.54437 | 2.2831 | 2.4 | 0.3 | 248.2552 | 1014.5987
2019 | 3 | 31 | 14 | AB2 | Academic Building | 2012 | 1 | 0 | 1 | 1 | 1 | 1 | 0.1 | 0.000111 | 8.75 | 5 | 0.0678 | 0.000111 | 8.75 | 5 | 0.0678 | 11.8 | 0 | 21 | 24.5 | 9.2 | 4.2 | 71 | 0 | 6.7 | 16500 | 0 | 0 | 21974 | 36009 | 0.37099 | 0.33523 | 18 | 0.27379 | 0.31377 | 0.54437 | 2.2831 | 2.4 | 0.3 | 251.4262 | 1000.4095
2019 | 3 | 31 | 15 | AB2 | Academic Building | 2012 | 1 | 0 | 1 | 1 | 1 | 1 | 0.1 | 0.000111 | 8.75 | 5 | 0.0678 | 0.000111 | 8.75 | 5 | 0.0678 | 11.8 | 0 | 21 | 24.5 | 9.2 | 3.5 | 68 | 0 | 5.8 | 7200 | 0 | 0 | 21974 | 36009 | 0.37099 | 0.33523 | 18 | 0.27379 | 0.31377 | 0.54437 | 2.2831 | 2.4 | 0.3 | 247.4329 | 982.7614
2019 | 3 | 31 | 16 | AB2 | Academic Building | 2012 | 1 | 0 | 1 | 1 | 1 | 1 | 0.1 | 0.000111 | 8.75 | 5 | 0.0678 | 0.000111 | 8.75 | 5 | 0.0678 | 12.6 | 0 | 21 | 24.5 | 8.4 | 4.2 | 75 | 23 | 4.7 | 4080 | 0 | 0 | 21974 | 36009 | 0.37099 | 0.33523 | 18 | 0.27379 | 0.31377 | 0.54437 | 2.2831 | 2.4 | 0.3 | 232.1416 | 1013.8217
2019 | 3 | 31 | 17 | AB2 | Academic Building | 2012 | 1 | 0 | 1 | 1 | 1 | 1 | 0.1 | 0.000111 | 8.75 | 5 | 0.0678 | 0.000111 | 8.75 | 5 | 0.0678 | 12.6 | 0 | 21 | 24.5 | 8.4 | 4.7 | 78 | 0 | 3.2 | 240 | 0 | 0 | 21974 | 36009 | 0.37099 | 0.33523 | 18 | 0.27379 | 0.31377 | 0.54437 | 2.2831 | 2.4 | 0.3 | 174.5213 | 545.9154
2019 | 3 | 31 | 18 | AB2 | Academic Building | 2012 | 1 | 0 | 1 | 0.5 | 0.5 | 0.5 | 0.1 | 0.000111 | 8.75 | 5 | 0.0678 | 0.000111 | 4.375 | 2.5 | 0.0339 | 13.4 | 0 | 21 | 24.5 | 7.6 | 5.4 | 86 | 0 | 2.1 | 0 | 0 | 0 | 21974 | 36009 | 0.37099 | 0.33523 | 18 | 0.27379 | 0.31377 | 0.54437 | 2.2831 | 2.4 | 0.3 | 103.0916 | 551.5531
2019 | 3 | 31 | 19 | AB2 | Academic Building | 2012 | 0.5 | 0 | 1 | 0.3 | 0.3 | 0.5 | 0.1 | 0.000111 | 8.75 | 5 | 0.0678 | 0.000111 | 2.625 | 1.5 | 0.0339 | 14 | 0 | 21 | 24.5 | 7 | 6.1 | 94 | 338 | 1.8 | 0 | 0 | 0 | 21974 | 36009 | 0.37099 | 0.33523 | 18 | 0.27379 | 0.31377 | 0.54437 | 2.2831 | 2.4 | 0.3 | 34.703 | 415.7108
2019 | 3 | 31 | 20 | AB2 | Academic Building | 2012 | 0.5 | 0 | 1 | 0.3 | 0.3 | 0.2 | 0.1 | 0.000111 | 8.75 | 5 | 0.0678 | 0.000111 | 2.625 | 1.5 | 0.01356 | 14 | 0 | 21 | 24.5 | 7 | 6.6 | 97 | 338 | 1.5 | 0 | 0 | 0 | 21974 | 36009 | 0.37099 | 0.33523 | 18 | 0.27379 | 0.31377 | 0.54437 | 2.2831 | 2.4 | 0.3 | 2.7535 | 422.3878
2019 | 3 | 31 | 21 | AB2 | Academic Building | 2012 | 0.5 | 0 | 1 | 0.2 | 0.2 | 0.2 | 0.1 | 0.000111 | 8.75 | 5 | 0.0678 | 0.000111 | 1.75 | 1 | 0.01356 | 14.2 | 0 | 21 | 24.5 | 6.8 | 6.7 | 99 | 315 | 1.9 | 0 | 0 | 0 | 21974 | 36009 | 0.37099 | 0.33523 | 18 | 0.27379 | 0.31377 | 0.54437 | 2.2831 | 2.4 | 0.3 | 0 | 99.0252
2019 | 3 | 31 | 22 | AB2 | Academic Building | 2012 | 0 | 0 | 0 | 0.2 | 0.2 | 0.2 | 0.1 | 0.000111 | 8.75 | 5 | 0.0678 | 0 | 1.75 | 1 | 0.01356 | 0 | 0 | 21 | 24.5 | 6.3 | 6.2 | 99 | 338 | 1.7 | 0 | 0 | 0 | 21974 | 36009 | 0.37099 | 0.33523 | 18 | 0.27379 | 0.31377 | 0.54437 | 2.2831 | 2.4 | 0.3 | 0 | 49.5126
2019 | 3 | 31 | 23 | AB2 | Academic Building | 2012 | 0 | 0 | 0 | 0.1 | 0.1 | 0.2 | 0 | 0.000111 | 8.75 | 5 | 0.0678 | 0 | 0.875 | 0.5 | 0.01356 | 0 | 0 | 21 | 24.5 | 6.3 | 6 | 98 | 315 | 1.9 | 0 | 0 | 0 | 21974 | 36009 | 0.37099 | 0.33523 | 18 | 0.27379 | 0.31377 | 0.54437 | 2.2831 | 2.4 | 0.3 | 0 | 49.5126
2019 | 3 | 31 | 0 | AB2 | Academic Building | 2012 | 0 | 0 | 0 | 0.1 | 0.1 | 0.2 | 0 | 0.000111 | 8.75 | 5 | 0.0678 | 0 | 0.875 | 0.5 | 0.01356 | 0 | 0 | 21 | 24.5 | 6.4 | 6.1 | 98 | 315 | 1.9 | 0 | 0 | 0 | 21974 | 36009 | 0.37099 | 0.33523 | 18 | 0.27379 | 0.31377 | 0.54437 | 2.2831 | 2.4 | 0.3 | 0 | 0
2023 | 4 | 1 | 1 | AB2 | Academic Building | 2012 | 0 | 0 | 0 | 0 | 0 | 0 | 0 | 0.000111 | 8.75 | 5 | 0.0678 | 0 | 0 | 0 | 0 | 0 | 0 | 21 | 24.5 | 9.9 | 4 | 67 | 113 | 1 | 0 | 0 | 0 | 21974 | 36009 | 0.37099 | 0.33523 | 18 | 0.27379 | 0.31377 | 0.54437 | 2.2831 | 2.4 | 0.3 | 0 | 0
2023 | 4 | 1 | 2 | AB2 | Academic Building | 2012 | 0 | 0 | 0 | 0 | 0 | 0 | 0 | 0.000111 | 8.75 | 5 | 0.0678 | 0 | 0 | 0 | 0 | 0 | 0 | 21 | 24.5 | 10.1 | 4 | 66 | 203 | 1.1 | 0 | 0 | 0 | 21974 | 36009 | 0.37099 | 0.33523 | 18 | 0.27379 | 0.31377 | 0.54437 | 2.2831 | 2.4 | 0.3 | 0 | 0
2023 | 4 | 1 | 3 | AB2 | Academic Building | 2012 | 0 | 0 | 0 | 0 | 0 | 0 | 0 | 0.000111 | 8.75 | 5 | 0.0678 | 0 | 0 | 0 | 0 | 0 | 0 | 21 | 24.5 | 8.8 | 4 | 72 | 180 | 0.8 | 0 | 0 | 0 | 21974 | 36009 | 0.37099 | 0.33523 | 18 | 0.27379 | 0.31377 | 0.54437 | 2.2831 | 2.4 | 0.3 | 0 | 49.5126
2023 | 4 | 1 | 4 | AB2 | Academic Building | 2012 | 0 | 0 | 0 | 0.1 | 0.1 | 0 | 0 | 0.000111 | 8.75 | 5 | 0.0678 | 0 | 0.875 | 0.5 | 0 | 0 | 0 | 21 | 24.5 | 8 | 3.6 | 74 | 135 | 1.5 | 180 | 0 | 0 | 21974 | 36009 | 0.37099 | 0.33523 | 18 | 0.27379 | 0.31377 | 0.54437 | 2.2831 | 2.4 | 0.3 | 0 | 49.5126
2023 | 4 | 1 | 5 | AB2 | Academic Building | 2012 | 0 | 0 | 0 | 0.1 | 0.1 | 0 | 0 | 0.000111 | 8.75 | 5 | 0.0678 | 0 | 0.875 | 0.5 | 0 | 0 | 0 | 21 | 24.5 | 7.7 | 2.9 | 72 | 158 | 1.5 | 4080 | 0 | 0 | 21974 | 36009 | 0.37099 | 0.33523 | 18 | 0.27379 | 0.31377 | 0.54437 | 2.2831 | 2.4 | 0.3 | 0 | 49.5126
2023 | 4 | 1 | 6 | AB2 | Academic Building | 2012 | 0 | 0 | 0 | 0.1 | 0.1 | 0 | 0 | 0.000111 | 8.75 | 5 | 0.0678 | 0 | 0.875 | 0.5 | 0 | 0 | 0 | 21 | 24.5 | 10.5 | 4.1 | 65 | 180 | 0.7 | 12540 | 0 | 0 | 21974 | 36009 | 0.37099 | 0.33523 | 18 | 0.27379 | 0.31377 | 0.54437 | 2.2831 | 2.4 | 0.3 | 0 | 656.9061
2023 | 4 | 1 | 7 | AB2 | Academic Building | 2012 | 0.5 | 0 | 1 | 0.1 | 0.1 | 0.5 | 0 | 0.000111 | 8.75 | 5 | 0.0678 | 0.000111 | 0.875 | 0.5 | 0.0339 | 6.8 | 0 | 21 | 24.5 | 14.2 | 4.4 | 52 | 113 | 2.4 | 26760 | 0 | 0 | 21974 | 36009 | 0.37099 | 0.33523 | 18 | 0.27379 | 0.31377 | 0.54437 | 2.2831 | 2.4 | 0.3 | 9.2662 | 775.9907
2023 | 4 | 1 | 8 | AB2 | Academic Building | 2012 | 1 | 0 | 1 | 0.3 | 0.3 | 1 | 0 | 0.000111 | 8.75 | 5 | 0.0678 | 0.000111 | 2.625 | 1.5 | 0.0678 | 2.6 | 0 | 21 | 24.5 | 18.4 | 4.8 | 41 | 90 | 1.6 | 38640 | 0 | 0 | 21974 | 36009 | 0.37099 | 0.33523 | 18 | 0.27379 | 0.31377 | 0.54437 | 2.2831 | 2.4 | 0.3 | 75.645 | 703.5958
2023 | 4 | 1 | 9 | AB2 | Academic Building | 2012 | 1 | 0 | 1 | 1 | 1 | 1 | 0.1 | 0.000111 | 8.75 | 5 | 0.0678 | 0.000111 | 8.75 | 5 | 0.0678 | 1.8 | 0 | 21 | 24.5 | 19.2 | 4.8 | 39 | 225 | 3.9 | 33420 | 0 | 0 | 21974 | 36009 | 0.37099 | 0.33523 | 18 | 0.27379 | 0.31377 | 0.54437 | 2.2831 | 2.4 | 0.3 | 140.3366 | 694.6883
2023 | 4 | 1 | 10 | AB2 | Academic Building | 2012 | 1 | 0 | 1 | 1 | 1 | 1 | 0.1 | 0.000111 | 8.75 | 5 | 0.0678 | 0.000111 | 8.75 | 5 | 0.0678 | 1.1 | 0 | 21 | 24.5 | 19.9 | 5.1 | 38 | 135 | 2 | 28260 | 0 | 0 | 21974 | 36009 | 0.37099 | 0.33523 | 18 | 0.27379 | 0.31377 | 0.54437 | 2.2831 | 2.4 | 0.3 | 214.5863 | 694.6883
2023 | 4 | 1 | 11 | AB2 | Academic Building | 2012 | 1 | 0 | 1 | 1 | 1 | 1 | 0.1 | 0.000111 | 8.75 | 5 | 0.0678 | 0.000111 | 8.75 | 5 | 0.0678 | 0.7 | 0 | 21 | 24.5 | 20.3 | 5.5 | 38 | 203 | 3 | 35220 | 0 | 0 | 21974 | 36009 | 0.37099 | 0.33523 | 18 | 0.27379 | 0.31377 | 0.54437 | 2.2831 | 2.4 | 0.3 | 235.4074 | 982.6559
2023 | 4 | 1 | 12 | AB2 | Academic Building | 2012 | 1 | 0 | 1 | 1 | 1 | 1 | 0.1 | 0.000111 | 8.75 | 5 | 0.0678 | 0.000111 | 8.75 | 5 | 0.0678 | 0.7 | 0 | 21 | 24.5 | 21.7 | 6.3 | 37 | 135 | 3.6 | 37740 | 0 | 0 | 21974 | 36009 | 0.37099 | 0.33523 | 18 | 0.27379 | 0.31377 | 0.54437 | 2.2831 | 2.4 | 0.3 | 255.1723 | 613.149
2023 | 4 | 1 | 13 | AB2 | Academic Building | 2012 | 1 | 0 | 1 | 0.8 | 0.8 | 1 | 0.1 | 0.000111 | 8.75 | 5 | 0.0678 | 0.000111 | 7 | 4 | 0.0678 | 1.4 | 0 | 21 | 24.5 | 22.4 | 6.1 | 35 | 90 | 1.6 | 37440 | 0 | 0 | 21974 | 36009 | 0.37099 | 0.33523 | 18 | 0.27379 | 0.31377 | 0.54437 | 2.2831 | 2.4 | 0.3 | 281.4611 | 694.6883
2023 | 4 | 1 | 14 | AB2 | Academic Building | 2012 | 1 | 0 | 1 | 1 | 1 | 1 | 0.1 | 0.000111 | 8.75 | 5 | 0.0678 | 0.000111 | 8.75 | 5 | 0.0678 | 0.9 | 0 | 21 | 24.5 | 21.9 | 6.9 | 38 | 90 | 2.4 | 18840 | 0 | 0 | 21974 | 36009 | 0.37099 | 0.33523 | 18 | 0.27379 | 0.31377 | 0.54437 | 2.2831 | 2.4 | 0.3 | 314.8683 | 694.6883
2023 | 4 | 1 | 15 | AB2 | Academic Building | 2012 | 1 | 0 | 1 | 1 | 1 | 1 | 0.1 | 0.000111 | 8.75 | 5 | 0.0678 | 0.000111 | 8.75 | 5 | 0.0678 | 0.2 | 0 | 21 | 24.5 | 20.8 | 7.4 | 42 | 203 | 1.7 | 10980 | 0 | 0 | 21974 | 36009 | 0.37099 | 0.33523 | 18 | 0.27379 | 0.31377 | 0.54437 | 2.2831 | 2.4 | 0.3 | 345.1826 | 694.6883
2023 | 4 | 1 | 16 | AB2 | Academic Building | 2012 | 1 | 0 | 1 | 1 | 1 | 1 | 0.1 | 0.000111 | 8.75 | 5 | 0.0678 | 0.000111 | 8.75 | 5 | 0.0678 | 0.5 | 0 | 21 | 24.5 | 20.5 | 7.8 | 44 | 225 | 1.9 | 2460 | 0 | 0 | 21974 | 36009 | 0.37099 | 0.33523 | 18 | 0.27379 | 0.31377 | 0.54437 | 2.2831 | 2.4 | 0.3 | 356.6253 | 725.2414
2023 | 4 | 1 | 17 | AB2 | Academic Building | 2012 | 1 | 0 | 1 | 1 | 1 | 1 | 0.1 | 0.000111 | 8.75 | 5 | 0.0678 | 0.000111 | 8.75 | 5 | 0.0678 | 1.4 | 0 | 21 | 24.5 | 19.6 | 7.6 | 46 | 113 | 1.4 | 300 | 0 | 0 | 21974 | 36009 | 0.37099 | 0.33523 | 18 | 0.27379 | 0.31377 | 0.54437 | 2.2831 | 2.4 | 0.3 | 339.6212 | 509.7333
2023 | 4 | 1 | 18 | AB2 | Academic Building | 2012 | 1 | 0 | 1 | 0.5 | 0.5 | 0.5 | 0.1 | 0.000111 | 8.75 | 5 | 0.0678 | 0.000111 | 4.375 | 2.5 | 0.0339 | 2.1 | 0 | 21 | 24.5 | 18.9 | 7.6 | 48 | 0 | 0.8 | 0 | 0 | 0 | 21974 | 36009 | 0.37099 | 0.33523 | 18 | 0.27379 | 0.31377 | 0.54437 | 2.2831 | 2.4 | 0.3 | 267.4126 | 348.1
2023 | 4 | 1 | 19 | AB2 | Academic Building | 2012 | 0.5 | 0 | 1 | 0.3 | 0.3 | 0.5 | 0.1 | 0.000111 | 8.75 | 5 | 0.0678 | 0.000111 | 2.625 | 1.5 | 0.0339 | 2.9 | 0 | 21 | 24.5 | 18.1 | 8 | 52 | 315 | 1.8 | 0 | 0 | 0 | 21974 | 36009 | 0.37099 | 0.33523 | 18 | 0.27379 | 0.31377 | 0.54437 | 2.2831 | 2.4 | 0.3 | 123.7594 | 348.1
2023 | 4 | 1 | 20 | AB2 | Academic Building | 2012 | 0.5 | 0 | 1 | 0.3 | 0.3 | 0.2 | 0.1 | 0.000111 | 8.75 | 5 | 0.0678 | 0.000111 | 2.625 | 1.5 | 0.01356 | 3.3 | 0 | 21 | 24.5 | 17.7 | 8.2 | 54 | 225 | 2.2 | 0 | 0 | 0 | 21974 | 36009 | 0.37099 | 0.33523 | 18 | 0.27379 | 0.31377 | 0.54437 | 2.2831 | 2.4 | 0.3 | 9.9883 | 298.5874
2023 | 4 | 1 | 21 | AB2 | Academic Building | 2012 | 0.5 | 0 | 1 | 0.2 | 0.2 | 0.2 | 0.1 | 0.000111 | 8.75 | 5 | 0.0678 | 0.000111 | 1.75 | 1 | 0.01356 | 3.9 | 0 | 21 | 24.5 | 17.1 | 8.2 | 56 | 158 | 3.1 | 0 | 0 | 0 | 21974 | 36009 | 0.37099 | 0.33523 | 18 | 0.27379 | 0.31377 | 0.54437 | 2.2831 | 2.4 | 0.3 | 0 | 99.0252
2023 | 4 | 1 | 22 | AB2 | Academic Building | 2012 | 0 | 0 | 0 | 0.2 | 0.2 | 0.2 | 0.1 | 0.000111 | 8.75 | 5 | 0.0678 | 0 | 1.75 | 1 | 0.01356 | 0 | 0 | 21 | 24.5 | 16.1 | 8.3 | 60 | 248 | 3 | 0 | 0.7 | 0.7 | 21974 | 36009 | 0.37099 | 0.33523 | 18 | 0.27379 | 0.31377 | 0.54437 | 2.2831 | 2.4 | 0.3 | 0 | 49.5126
2023 | 4 | 1 | 23 | AB2 | Academic Building | 2012 | 0 | 0 | 0 | 0.1 | 0.1 | 0.2 | 0 | 0.000111 | 8.75 | 5 | 0.0678 | 0 | 0.875 | 0.5 | 0.01356 | 0 | 0 | 21 | 24.5 | 14.8 | 8.9 | 68 | 248 | 3.1 | 0 | 0.6 | 0.6 | 21974 | 36009 | 0.37099 | 0.33523 | 18 | 0.27379 | 0.31377 | 0.54437 | 2.2831 | 2.4 | 0.3 | 0 | 49.5126
2023 | 4 | 1 | 0 | AB2 | Academic Building | 2012 | 0 | 0 | 0 | 0.1 | 0.1 | 0.2 | 0 | 0.000111 | 8.75 | 5 | 0.0678 | 0 | 0.875 | 0.5 | 0.01356 | 0 | 0 | 21 | 24.5 | 14.4 | 8.3 | 67 | 315 | 1.8 | 0 | 0 | 0 | 21974 | 36009 | 0.37099 | 0.33523 | 18 | 0.27379 | 0.31377 | 0.54437 | 2.2831 | 2.4 | 0.3 | 0 | 0
2023 | 4 | 2 | 1 | AB2 | Academic Building | 2012 | 0 | 0 | 0 | 0 | 0 | 0 | 0 | 0.000111 | 8.75 | 5 | 0.0678 | 0 | 0 | 0 | 0 | 0 | 0 | 21 | 24.5 | 15.1 | 8.1 | 63 | 180 | 1.5 | 0 | 0 | 0 | 21974 | 36009 | 0.37099 | 0.33523 | 18 | 0.27379 | 0.31377 | 0.54437 | 2.2831 | 2.4 | 0.3 | 0 | 0
2023 | 4 | 2 | 2 | AB2 | Academic Building | 2012 | 0 | 0 | 0 | 0 | 0 | 0 | 0 | 0.000111 | 8.75 | 5 | 0.0678 | 0 | 0 | 0 | 0 | 0 | 0 | 21 | 24.5 | 15 | 8.2 | 64 | 45 | 1.2 | 0 | 0 | 0 | 21974 | 36009 | 0.37099 | 0.33523 | 18 | 0.27379 | 0.31377 | 0.54437 | 2.2831 | 2.4 | 0.3 | 0 | 0
2023 | 4 | 2 | 3 | AB2 | Academic Building | 2012 | 0 | 0 | 0 | 0 | 0 | 0 | 0 | 0.000111 | 8.75 | 5 | 0.0678 | 0 | 0 | 0 | 0 | 0 | 0 | 21 | 24.5 | 15 | 8.2 | 64 | 338 | 1.6 | 0 | 0 | 0 | 21974 | 36009 | 0.37099 | 0.33523 | 18 | 0.27379 | 0.31377 | 0.54437 | 2.2831 | 2.4 | 0.3 | 0 | 49.5126
2023 | 4 | 2 | 4 | AB2 | Academic Building | 2012 | 0 | 0 | 0 | 0.1 | 0.1 | 0 | 0 | 0.000111 | 8.75 | 5 | 0.0678 | 0 | 0.875 | 0.5 | 0 | 0 | 0 | 21 | 24.5 | 14.6 | 7.8 | 64 | 158 | 1.3 | 60 | 0 | 0 | 21974 | 36009 | 0.37099 | 0.33523 | 18 | 0.27379 | 0.31377 | 0.54437 | 2.2831 | 2.4 | 0.3 | 0 | 49.5126
2023 | 4 | 2 | 5 | AB2 | Academic Building | 2012 | 0 | 0 | 0 | 0.1 | 0.1 | 0 | 0 | 0.000111 | 8.75 | 5 | 0.0678 | 0 | 0.875 | 0.5 | 0 | 0 | 0 | 21 | 24.5 | 13.8 | 8.6 | 71 | 225 | 1.7 | 4200 | 0 | 0 | 21974 | 36009 | 0.37099 | 0.33523 | 18 | 0.27379 | 0.31377 | 0.54437 | 2.2831 | 2.4 | 0.3 | 0 | 49.5126
2023 | 4 | 2 | 6 | AB2 | Academic Building | 2012 | 0 | 0 | 0 | 0.1 | 0.1 | 0 | 0 | 0.000111 | 8.75 | 5 | 0.0678 | 0 | 0.875 | 0.5 | 0 | 0 | 0 | 21 | 24.5 | 15.9 | 10.6 | 71 | 315 | 0.6 | 13020 | 0 | 0 | 21974 | 36009 | 0.37099 | 0.33523 | 18 | 0.27379 | 0.31377 | 0.54437 | 2.2831 | 2.4 | 0.3 | 0 | 265.8418
2023 | 4 | 2 | 7 | AB2 | Academic Building | 2012 | 0.5 | 0 | 1 | 0.1 | 0.1 | 0.5 | 0 | 0.000111 | 8.75 | 5 | 0.0678 | 0.000111 | 0.875 | 0.5 | 0.0339 | 4.6 | 0 | 21 | 24.5 | 16.4 | 8.3 | 59 | 225 | 2.6 | 16980 | 0 | 0 | 21974 | 36009 | 0.37099 | 0.33523 | 18 | 0.27379 | 0.31377 | 0.54437 | 2.2831 | 2.4 | 0.3 | 12.0193 | 368.3417
2023 | 4 | 2 | 8 | AB2 | Academic Building | 2012 | 1 | 0 | 1 | 0.3 | 0.3 | 1 | 0 | 0.000111 | 8.75 | 5 | 0.0678 | 0.000111 | 2.625 | 1.5 | 0.0678 | 3.7 | 0 | 21 | 24.5 | 17.3 | 8.4 | 56 | 315 | 1.3 | 22500 | 0 | 0 | 21974 | 36009 | 0.37099 | 0.33523 | 18 | 0.27379 | 0.31377 | 0.54437 | 2.2831 | 2.4 | 0.3 | 105.8566 | 694.6883
2023 | 4 | 2 | 9 | AB2 | Academic Building | 2012 | 1 | 0 | 1 | 1 | 1 | 1 | 0.1 | 0.000111 | 8.75 | 5 | 0.0678 | 0.000111 | 8.75 | 5 | 0.0678 | 3.1 | 0 | 21 | 24.5 | 17.9 | 7.3 | 50 | 248 | 1.4 | 40200 | 0 | 0 | 21974 | 36009 | 0.37099 | 0.33523 | 18 | 0.27379 | 0.31377 | 0.54437 | 2.2831 | 2.4 | 0.3 | 199.3548 | 694.6883
2023 | 4 | 2 | 10 | AB2 | Academic Building | 2012 | 1 | 0 | 1 | 1 | 1 | 1 | 0.1 | 0.000111 | 8.75 | 5 | 0.0678 | 0.000111 | 8.75 | 5 | 0.0678 | 1.5 | 0 | 21 | 24.5 | 19.5 | 8.4 | 49 | 203 | 2.5 | 43680 | 0 | 0 | 21974 | 36009 | 0.37099 | 0.33523 | 18 | 0.27379 | 0.31377 | 0.54437 | 2.2831 | 2.4 | 0.3 | 316.2119 | 694.6883
2023 | 4 | 2 | 11 | AB2 | Academic Building | 2012 | 1 | 0 | 1 | 1 | 1 | 1 | 0.1 | 0.000111 | 8.75 | 5 | 0.0678 | 0.000111 | 8.75 | 5 | 0.0678 | 1.8 | 0 | 21 | 24.5 | 19.2 | 8.2 | 49 | 203 | 2.8 | 40860 | 0 | 0 | 21974 | 36009 | 0.37099 | 0.33523 | 18 | 0.27379 | 0.31377 | 0.54437 | 2.2831 | 2.4 | 0.3 | 336.7586 | 694.6883
2023 | 4 | 2 | 12 | AB2 | Academic Building | 2012 | 1 | 0 | 1 | 1 | 1 | 1 | 0.1 | 0.000111 | 8.75 | 5 | 0.0678 | 0.000111 | 8.75 | 5 | 0.0678 | 1.1 | 0 | 21 | 24.5 | 19.9 | 9.4 | 51 | 225 | 2.6 | 24180 | 0 | 0 | 21974 | 36009 | 0.37099 | 0.33523 | 18 | 0.27379 | 0.31377 | 0.54437 | 2.2831 | 2.4 | 0.3 | 322.1662 | 595.6631
2023 | 4 | 2 | 13 | AB2 | Academic Building | 2012 | 1 | 0 | 1 | 0.8 | 0.8 | 1 | 0.1 | 0.000111 | 8.75 | 5 | 0.0678 | 0.000111 | 7 | 4 | 0.0678 | 2.7 | 0 | 21 | 24.5 | 18.3 | 8.8 | 54 | 270 | 2.2 | 13140 | 0 | 0 | 21974 | 36009 | 0.37099 | 0.33523 | 18 | 0.27379 | 0.31377 | 0.54437 | 2.2831 | 2.4 | 0.3 | 313.7591 | 694.6883
2023 | 4 | 2 | 14 | AB2 | Academic Building | 2012 | 1 | 0 | 1 | 1 | 1 | 1 | 0.1 | 0.000111 | 8.75 | 5 | 0.0678 | 0.000111 | 8.75 | 5 | 0.0678 | 4.3 | 0 | 21 | 24.5 | 16.7 | 8.3 | 58 | 248 | 1.8 | 5760 | 0 | 0 | 21974 | 36009 | 0.37099 | 0.33523 | 18 | 0.27379 | 0.31377 | 0.54437 | 2.2831 | 2.4 | 0.3 | 337.3872 | 694.6883
2023 | 4 | 2 | 15 | AB2 | Academic Building | 2012 | 1 | 0 | 1 | 1 | 1 | 1 | 0.1 | 0.000111 | 8.75 | 5 | 0.0678 | 0.000111 | 8.75 | 5 | 0.0678 | 5.7 | 0 | 21 | 24.5 | 15.3 | 8.7 | 65 | 180 | 1.7 | 4500 | 0 | 0 | 21974 | 36009 | 0.37099 | 0.33523 | 18 | 0.27379 | 0.31377 | 0.54437 | 2.2831 | 2.4 | 0.3 | 357.2705 | 694.6883
2023 | 4 | 2 | 16 | AB2 | Academic Building | 2012 | 1 | 0 | 1 | 1 | 1 | 1 | 0.1 | 0.000111 | 8.75 | 5 | 0.0678 | 0.000111 | 8.75 | 5 | 0.0678 | 7 | 0 | 21 | 24.5 | 14 | 9.2 | 73 | 45 | 1.3 | 780 | 0 | 0 | 21974 | 36009 | 0.37099 | 0.33523 | 18 | 0.27379 | 0.31377 | 0.54437 | 2.2831 | 2.4 | 0.3 | 361.4783 | 694.6883
2023 | 4 | 2 | 17 | AB2 | Academic Building | 2012 | 1 | 0 | 1 | 1 | 1 | 1 | 0.1 | 0.000111 | 8.75 | 5 | 0.0678 | 0.000111 | 8.75 | 5 | 0.0678 | 7.6 | 0 | 21 | 24.5 | 13.4 | 9 | 75 | 135 | 1.5 | 0 | 0.3 | 0.3 | 21974 | 36009 | 0.37099 | 0.33523 | 18 | 0.27379 | 0.31377 | 0.54437 | 2.2831 | 2.4 | 0.3 | 346.9479 | 447.1253
2023 | 4 | 2 | 18 | AB2 | Academic Building | 2012 | 1 | 0 | 1 | 0.5 | 0.5 | 0.5 | 0.1 | 0.000111 | 8.75 | 5 | 0.0678 | 0.000111 | 4.375 | 2.5 | 0.0339 | 8.4 | 0 | 21 | 24.5 | 12.6 | 9.2 | 80 | 135 | 1.9 | 0 | 0.5 | 0.5 | 21974 | 36009 | 0.37099 | 0.33523 | 18 | 0.27379 | 0.31377 | 0.54437 | 2.2831 | 2.4 | 0.3 | 271.9857 | 348.1
2023 | 4 | 2 | 19 | AB2 | Academic Building | 2012 | 0.5 | 0 | 1 | 0.3 | 0.3 | 0.5 | 0.1 | 0.000111 | 8.75 | 5 | 0.0678 | 0.000111 | 2.625 | 1.5 | 0.0339 | 8.4 | 0 | 21 | 24.5 | 12.6 | 9.4 | 81 | 338 | 1 | 0 | 0.3 | 0.3 | 21974 | 36009 | 0.37099 | 0.33523 | 18 | 0.27379 | 0.31377 | 0.54437 | 2.2831 | 2.4 | 0.3 | 122.5845 | 348.1
2023 | 4 | 2 | 20 | AB2 | Academic Building | 2012 | 0.5 | 0 | 1 | 0.3 | 0.3 | 0.2 | 0.1 | 0.000111 | 8.75 | 5 | 0.0678 | 0.000111 | 2.625 | 1.5 | 0.01356 | 8.8 | 0 | 21 | 24.5 | 12.2 | 9.5 | 84 | 113 | 2.4 | 0 | 0 | 0 | 21974 | 36009 | 0.37099 | 0.33523 | 18 | 0.27379 | 0.31377 | 0.54437 | 2.2831 | 2.4 | 0.3 | 9.9346 | 298.5874
2023 | 4 | 2 | 21 | AB2 | Academic Building | 2012 | 0.5 | 0 | 1 | 0.2 | 0.2 | 0.2 | 0.1 | 0.000111 | 8.75 | 5 | 0.0678 | 0.000111 | 1.75 | 1 | 0.01356 | 8.7 | 0 | 21 | 24.5 | 12.3 | 9.6 | 84 | 338 | 1.1 | 0 | 0 | 0 | 21974 | 36009 | 0.37099 | 0.33523 | 18 | 0.27379 | 0.31377 | 0.54437 | 2.2831 | 2.4 | 0.3 | 0 | 99.0252
2023 | 4 | 2 | 22 | AB2 | Academic Building | 2012 | 0 | 0 | 0 | 0.2 | 0.2 | 0.2 | 0.1 | 0.000111 | 8.75 | 5 | 0.0678 | 0 | 1.75 | 1 | 0.01356 | 0 | 0 | 21 | 24.5 | 12.2 | 9 | 81 | 338 | 0.5 | 0 | 0 | 0 | 21974 | 36009 | 0.37099 | 0.33523 | 18 | 0.27379 | 0.31377 | 0.54437 | 2.2831 | 2.4 | 0.3 | 0 | 49.5126
2023 | 4 | 2 | 23 | AB2 | Academic Building | 2012 | 0 | 0 | 0 | 0.1 | 0.1 | 0.2 | 0 | 0.000111 | 8.75 | 5 | 0.0678 | 0 | 0.875 | 0.5 | 0.01356 | 0 | 0 | 21 | 24.5 | 12 | 9.4 | 84 | 135 | 0.8 | 0 | 0 | 0 | 21974 | 36009 | 0.37099 | 0.33523 | 18 | 0.27379 | 0.31377 | 0.54437 | 2.2831 | 2.4 | 0.3 | 0 | 49.5126
2023 | 4 | 2 | 0 | AB2 | Academic Building | 2012 | 0 | 0 | 0 | 0.1 | 0.1 | 0.2 | 0 | 0.000111 | 8.75 | 5 | 0.0678 | 0 | 0.875 | 0.5 | 0.01356 | 0 | 0 | 21 | 24.5 | 11.9 | 9.3 | 84 | 113 | 0.8 | 0 | 0 | 0 | 21974 | 36009 | 0.37099 | 0.33523 | 18 | 0.27379 | 0.31377 | 0.54437 | 2.2831 | 2.4 | 0.3 | 0 | 0
2023 | 4 | 3 | 1 | AB2 | Academic Building | 2012 | 0 | 0 | 0 | 0 | 0 | 0 | 0 | 0.000111 | 8.75 | 5 | 0.0678 | 0 | 0 | 0 | 0 | 0 | 0 | 21 | 24.5 | 11.7 | 9.1 | 84 | 135 | 1.4 | 0 | 0 | 0 | 21974 | 36009 | 0.37099 | 0.33523 | 18 | 0.27379 | 0.31377 | 0.54437 | 2.2831 | 2.4 | 0.3 | 0 | 0
2023 | 4 | 3 | 2 | AB2 | Academic Building | 2012 | 0 | 0 | 0 | 0 | 0 | 0 | 0 | 0.000111 | 8.75 | 5 | 0.0678 | 0 | 0 | 0 | 0 | 0 | 0 | 21 | 24.5 | 11.2 | 8.6 | 84 | 158 | 0.8 | 0 | 0 | 0 | 21974 | 36009 | 0.37099 | 0.33523 | 18 | 0.27379 | 0.31377 | 0.54437 | 2.2831 | 2.4 | 0.3 | 0 | 0
2023 | 4 | 3 | 3 | AB2 | Academic Building | 2012 | 0 | 0 | 0 | 0 | 0 | 0 | 0 | 0.000111 | 8.75 | 5 | 0.0678 | 0 | 0 | 0 | 0 | 0 | 0 | 21 | 24.5 | 11.3 | 8.7 | 84 | 293 | 0.5 | 0 | 0 | 0 | 21974 | 36009 | 0.37099 | 0.33523 | 18 | 0.27379 | 0.31377 | 0.54437 | 2.2831 | 2.4 | 0.3 | 0 | 49.5126
2023 | 4 | 3 | 4 | AB2 | Academic Building | 2012 | 0 | 0 | 0 | 0.1 | 0.1 | 0 | 0 | 0.000111 | 8.75 | 5 | 0.0678 | 0 | 0.875 | 0.5 | 0 | 0 | 0 | 21 | 24.5 | 11.7 | 9.1 | 84 | 135 | 1.3 | 0 | 0 | 0 | 21974 | 36009 | 0.37099 | 0.33523 | 18 | 0.27379 | 0.31377 | 0.54437 | 2.2831 | 2.4 | 0.3 | 0 | 49.5126
2023 | 4 | 3 | 5 | AB2 | Academic Building | 2012 | 0 | 0 | 0 | 0.1 | 0.1 | 0 | 0 | 0.000111 | 8.75 | 5 | 0.0678 | 0 | 0.875 | 0.5 | 0 | 0 | 0 | 21 | 24.5 | 11.8 | 9.2 | 84 | 90 | 0.9 | 300 | 0.8 | 0.8 | 21974 | 36009 | 0.37099 | 0.33523 | 18 | 0.27379 | 0.31377 | 0.54437 | 2.2831 | 2.4 | 0.3 | 0 | 49.5126
2023 | 4 | 3 | 6 | AB2 | Academic Building | 2012 | 0 | 0 | 0 | 0.1 | 0.1 | 0 | 0 | 0.000111 | 8.75 | 5 | 0.0678 | 0 | 0.875 | 0.5 | 0 | 0 | 0 | 21 | 24.5 | 12 | 9.4 | 84 | 225 | 0.5 | 3180 | 0.6 | 0.6 | 21974 | 36009 | 0.37099 | 0.33523 | 18 | 0.27379 | 0.31377 | 0.54437 | 2.2831 | 2.4 | 0.3 | 0 | 324.8658
2023 | 4 | 3 | 7 | AB2 | Academic Building | 2012 | 0.5 | 0 | 1 | 0.1 | 0.1 | 0.5 | 0 | 0.000111 | 8.75 | 5 | 0.0678 | 0.000111 | 0.875 | 0.5 | 0.0339 | 8.3 | 0 | 21 | 24.5 | 12.7 | 10.4 | 86 | 90 | 0.7 | 20460 | 0.2 | 0.2 | 21974 | 36009 | 0.37099 | 0.33523 | 18 | 0.27379 | 0.31377 | 0.54437 | 2.2831 | 2.4 | 0.3 | 19.2621 | 533.1662
2023 | 4 | 3 | 8 | AB2 | Academic Building | 2012 | 1 | 0 | 1 | 0.3 | 0.3 | 1 | 0 | 0.000111 | 8.75 | 5 | 0.0678 | 0.000111 | 2.625 | 1.5 | 0.0678 | 6.2 | 0 | 21 | 24.5 | 14.8 | 11 | 78 | 90 | 1.5 | 17100 | 0 | 0 | 21974 | 36009 | 0.37099 | 0.33523 | 18 | 0.27379 | 0.31377 | 0.54437 | 2.2831 | 2.4 | 0.3 | 147.0844 | 702.2421
2023 | 4 | 3 | 9 | AB2 | Academic Building | 2012 | 1 | 0 | 1 | 1 | 1 | 1 | 0.1 | 0.000111 | 8.75 | 5 | 0.0678 | 0.000111 | 8.75 | 5 | 0.0678 | 5.6 | 0 | 21 | 24.5 | 15.4 | 11.9 | 80 | 90 | 2.1 | 35760 | 0 | 0 | 21974 | 36009 | 0.37099 | 0.33523 | 18 | 0.27379 | 0.31377 | 0.54437 | 2.2831 | 2.4 | 0.3 | 253.1382 | 694.6883
2023 | 4 | 3 | 10 | AB2 | Academic Building | 2012 | 1 | 0 | 1 | 1 | 1 | 1 | 0.1 | 0.000111 | 8.75 | 5 | 0.0678 | 0.000111 | 8.75 | 5 | 0.0678 | 3.8 | 0 | 21 | 24.5 | 17.2 | 11.2 | 68 | 338 | 1.6 | 38340 | 0 | 0 | 21974 | 36009 | 0.37099 | 0.33523 | 18 | 0.27379 | 0.31377 | 0.54437 | 2.2831 | 2.4 | 0.3 | 369.7487 | 694.6883
2023 | 4 | 3 | 11 | AB2 | Academic Building | 2012 | 1 | 0 | 1 | 1 | 1 | 1 | 0.1 | 0.000111 | 8.75 | 5 | 0.0678 | 0.000111 | 8.75 | 5 | 0.0678 | 1.9 | 0 | 21 | 24.5 | 19.1 | 10.6 | 58 | 315 | 1 | 33720 | 0 | 0 | 21974 | 36009 | 0.37099 | 0.33523 | 18 | 0.27379 | 0.31377 | 0.54437 | 2.2831 | 2.4 | 0.3 | 362.8955 | 694.6883
2023 | 4 | 3 | 12 | AB2 | Academic Building | 2012 | 1 | 0 | 1 | 1 | 1 | 1 | 0.1 | 0.000111 | 8.75 | 5 | 0.0678 | 0.000111 | 8.75 | 5 | 0.0678 | 1.4 | 0 | 21 | 24.5 | 19.6 | 11.3 | 59 | 23 | 3.7 | 35160 | 0 | 0 | 21974 | 36009 | 0.37099 | 0.33523 | 18 | 0.27379 | 0.31377 | 0.54437 | 2.2831 | 2.4 | 0.3 | 327.2502 | 595.6631
2023 | 4 | 3 | 13 | AB2 | Academic Building | 2012 | 1 | 0 | 1 | 0.8 | 0.8 | 1 | 0.1 | 0.000111 | 8.75 | 5 | 0.0678 | 0.000111 | 7 | 4 | 0.0678 | 2.3 | 0 | 21 | 24.5 | 18.7 | 10.7 | 60 | 0 | 2.6 | 28440 | 0 | 0 | 21974 | 36009 | 0.37099 | 0.33523 | 18 | 0.27379 | 0.31377 | 0.54437 | 2.2831 | 2.4 | 0.3 | 315.6474 | 694.6883
2023 | 4 | 3 | 14 | AB2 | Academic Building | 2012 | 1 | 0 | 1 | 1 | 1 | 1 | 0.1 | 0.000111 | 8.75 | 5 | 0.0678 | 0.000111 | 8.75 | 5 | 0.0678 | 4.3 | 0 | 21 | 24.5 | 16.7 | 10 | 65 | 23 | 3.5 | 18000 | 0 | 0 | 21974 | 36009 | 0.37099 | 0.33523 | 18 | 0.27379 | 0.31377 | 0.54437 | 2.2831 | 2.4 | 0.3 | 336.326 | 694.6883
2023 | 4 | 3 | 15 | AB2 | Academic Building | 2012 | 1 | 0 | 1 | 1 | 1 | 1 | 0.1 | 0.000111 | 8.75 | 5 | 0.0678 | 0.000111 | 8.75 | 5 | 0.0678 | 5.3 | 0 | 21 | 24.5 | 15.7 | 10 | 69 | 23 | 4.3 | 11280 | 0 | 0 | 21974 | 36009 | 0.37099 | 0.33523 | 18 | 0.27379 | 0.31377 | 0.54437 | 2.2831 | 2.4 | 0.3 | 347.466 | 694.6883
2023 | 4 | 3 | 16 | AB2 | Academic Building | 2012 | 1 | 0 | 1 | 1 | 1 | 1 | 0.1 | 0.000111 | 8.75 | 5 | 0.0678 | 0.000111 | 8.75 | 5 | 0.0678 | 6 | 0 | 21 | 24.5 | 15 | 9.5 | 70 | 23 | 3.6 | 5520 | 0 | 0 | 21974 | 36009 | 0.37099 | 0.33523 | 18 | 0.27379 | 0.31377 | 0.54437 | 2.2831 | 2.4 | 0.3 | 350.2243 | 694.6883
2023 | 4 | 3 | 17 | AB2 | Academic Building | 2012 | 1 | 0 | 1 | 1 | 1 | 1 | 0.1 | 0.000111 | 8.75 | 5 | 0.0678 | 0.000111 | 8.75 | 5 | 0.0678 | 6.1 | 0 | 21 | 24.5 | 14.9 | 9.2 | 69 | 45 | 1.6 | 240 | 0 | 0 | 21974 | 36009 | 0.37099 | 0.33523 | 18 | 0.27379 | 0.31377 | 0.54437 | 2.2831 | 2.4 | 0.3 | 341.3684 | 447.1253
2023 | 4 | 3 | 18 | AB2 | Academic Building | 2012 | 1 | 0 | 1 | 0.5 | 0.5 | 0.5 | 0.1 | 0.000111 | 8.75 | 5 | 0.0678 | 0.000111 | 4.375 | 2.5 | 0.0339 | 6.4 | 0 | 21 | 24.5 | 14.6 | 8.5 | 67 | 90 | 2.6 | 0 | 0 | 0 | 21974 | 36009 | 0.37099 | 0.33523 | 18 | 0.27379 | 0.31377 | 0.54437 | 2.2831 | 2.4 | 0.3 | 269.326 | 348.1
2023 | 4 | 3 | 19 | AB2 | Academic Building | 2012 | 0.5 | 0 | 1 | 0.3 | 0.3 | 0.5 | 0.1 | 0.000111 | 8.75 | 5 | 0.0678 | 0.000111 | 2.625 | 1.5 | 0.0339 | 6.7 | 0 | 21 | 24.5 | 14.3 | 8 | 66 | 135 | 1.8 | 0 | 0 | 0 | 21974 | 36009 | 0.37099 | 0.33523 | 18 | 0.27379 | 0.31377 | 0.54437 | 2.2831 | 2.4 | 0.3 | 119.5842 | 348.1
2023 | 4 | 3 | 20 | AB2 | Academic Building | 2012 | 0.5 | 0 | 1 | 0.3 | 0.3 | 0.2 | 0.1 | 0.000111 | 8.75 | 5 | 0.0678 | 0.000111 | 2.625 | 1.5 | 0.01356 | 7.1 | 0 | 21 | 24.5 | 13.9 | 7.4 | 65 | 23 | 0.6 | 0 | 0 | 0 | 21974 | 36009 | 0.37099 | 0.33523 | 18 | 0.27379 | 0.31377 | 0.54437 | 2.2831 | 2.4 | 0.3 | 9.9137 | 298.5874
2023 | 4 | 3 | 21 | AB2 | Academic Building | 2012 | 0.5 | 0 | 1 | 0.2 | 0.2 | 0.2 | 0.1 | 0.000111 | 8.75 | 5 | 0.0678 | 0.000111 | 1.75 | 1 | 0.01356 | 6.4 | 0 | 21 | 24.5 | 14.6 | 7.3 | 62 | 135 | 1.4 | 0 | 0 | 0 | 21974 | 36009 | 0.37099 | 0.33523 | 18 | 0.27379 | 0.31377 | 0.54437 | 2.2831 | 2.4 | 0.3 | 0 | 99.0252
2023 | 4 | 3 | 22 | AB2 | Academic Building | 2012 | 0 | 0 | 0 | 0.2 | 0.2 | 0.2 | 0.1 | 0.000111 | 8.75 | 5 | 0.0678 | 0 | 1.75 | 1 | 0.01356 | 0 | 0 | 21 | 24.5 | 14.9 | 7.4 | 61 | 23 | 0.9 | 0 | 0 | 0 | 21974 | 36009 | 0.37099 | 0.33523 | 18 | 0.27379 | 0.31377 | 0.54437 | 2.2831 | 2.4 | 0.3 | 0 | 49.5126
2023 | 4 | 3 | 23 | AB2 | Academic Building | 2012 | 0 | 0 | 0 | 0.1 | 0.1 | 0.2 | 0 | 0.000111 | 8.75 | 5 | 0.0678 | 0 | 0.875 | 0.5 | 0.01356 | 0 | 0 | 21 | 24.5 | 12.9 | 7.1 | 68 | 293 | 2.2 | 0 | 0 | 0 | 21974 | 36009 | 0.37099 | 0.33523 | 18 | 0.27379 | 0.31377 | 0.54437 | 2.2831 | 2.4 | 0.3 | 0 | 49.5126
2023 | 4 | 3 | 0 | AB2 | Academic Building | 2012 | 0 | 0 | 0 | 0.1 | 0.1 | 0.2 | 0 | 0.000111 | 8.75 | 5 | 0.0678 | 0 | 0.875 | 0.5 | 0.01356 | 0 | 0 | 21 | 24.5 | 11.1 | 6.4 | 73 | 293 | 2.2 | 0 | 0 | 0 | 21974 | 36009 | 0.37099 | 0.33523 | 18 | 0.27379 | 0.31377 | 0.54437 | 2.2831 | 2.4 | 0.3 | 0 | 0
2023 | 4 | 4 | 1 | AB2 | Academic Building | 2012 | 0 | 0 | 0 | 0 | 0 | 0 | 0 | 0.000111 | 8.75 | 5 | 0.0678 | 0 | 0 | 0 | 0 | 0 | 0 | 21 | 24.5 | 9.9 | 6.4 | 79 | 293 | 1.5 | 0 | 0 | 0 | 21974 | 36009 | 0.37099 | 0.33523 | 18 | 0.27379 | 0.31377 | 0.54437 | 2.2831 | 2.4 | 0.3 | 0 | 0
2023 | 4 | 4 | 2 | AB2 | Academic Building | 2012 | 0 | 0 | 0 | 0 | 0 | 0 | 0 | 0.000111 | 8.75 | 5 | 0.0678 | 0 | 0 | 0 | 0 | 0 | 0 | 21 | 24.5 | 8.7 | 5.4 | 80 | 135 | 0.4 | 0 | 0 | 0 | 21974 | 36009 | 0.37099 | 0.33523 | 18 | 0.27379 | 0.31377 | 0.54437 | 2.2831 | 2.4 | 0.3 | 0 | 0
2023 | 4 | 4 | 3 | AB2 | Academic Building | 2012 | 0 | 0 | 0 | 0 | 0 | 0 | 0 | 0.000111 | 8.75 | 5 | 0.0678 | 0 | 0 | 0 | 0 | 0 | 0 | 21 | 24.5 | 8.6 | 5.7 | 82 | 293 | 0.6 | 0 | 0 | 0 | 21974 | 36009 | 0.37099 | 0.33523 | 18 | 0.27379 | 0.31377 | 0.54437 | 2.2831 | 2.4 | 0.3 | 0 | 49.5126
2023 | 4 | 4 | 4 | AB2 | Academic Building | 2012 | 0 | 0 | 0 | 0.1 | 0.1 | 0 | 0 | 0.000111 | 8.75 | 5 | 0.0678 | 0 | 0.875 | 0.5 | 0 | 0 | 0 | 21 | 24.5 | 8.3 | 5.5 | 83 | 135 | 1.1 | 60 | 0 | 0 | 21974 | 36009 | 0.37099 | 0.33523 | 18 | 0.27379 | 0.31377 | 0.54437 | 2.2831 | 2.4 | 0.3 | 0 | 49.5126
2023 | 4 | 4 | 5 | AB2 | Academic Building | 2012 | 0 | 0 | 0 | 0.1 | 0.1 | 0 | 0 | 0.000111 | 8.75 | 5 | 0.0678 | 0 | 0.875 | 0.5 | 0 | 0 | 0 | 21 | 24.5 | 8.5 | 5.9 | 84 | 113 | 0.8 | 1860 | 0 | 0 | 21974 | 36009 | 0.37099 | 0.33523 | 18 | 0.27379 | 0.31377 | 0.54437 | 2.2831 | 2.4 | 0.3 | 0 | 49.5126
2023 | 4 | 4 | 6 | AB2 | Academic Building | 2012 | 0 | 0 | 0 | 0.1 | 0.1 | 0 | 0 | 0.000111 | 8.75 | 5 | 0.0678 | 0 | 0.875 | 0.5 | 0 | 0 | 0 | 21 | 24.5 | 10 | 7.4 | 84 | 270 | 1.7 | 2940 | 0 | 0 | 21974 | 36009 | 0.37099 | 0.33523 | 18 | 0.27379 | 0.31377 | 0.54437 | 2.2831 | 2.4 | 0.3 | 0 | 346.1025
2023 | 4 | 4 | 7 | AB2 | Academic Building | 2012 | 0.5 | 0 | 1 | 0.1 | 0.1 | 0.5 | 0 | 0.000111 | 8.75 | 5 | 0.0678 | 0.000111 | 0.875 | 0.5 | 0.0339 | 9 | 0 | 21 | 24.5 | 12 | 8.6 | 80 | 293 | 2.1 | 15960 | 0 | 0 | 21974 | 36009 | 0.37099 | 0.33523 | 18 | 0.27379 | 0.31377 | 0.54437 | 2.2831 | 2.4 | 0.3 | 14.0411 | 553.1938
2023 | 4 | 4 | 8 | AB2 | Academic Building | 2012 | 1 | 0 | 1 | 0.3 | 0.3 | 1 | 0 | 0.000111 | 8.75 | 5 | 0.0678 | 0.000111 | 2.625 | 1.5 | 0.0678 | 6.6 | 0 | 21 | 24.5 | 14.4 | 9.4 | 72 | 0 | 1.1 | 23640 | 0 | 0 | 21974 | 36009 | 0.37099 | 0.33523 | 18 | 0.27379 | 0.31377 | 0.54437 | 2.2831 | 2.4 | 0.3 | 72.1081 | 701.5213
2023 | 4 | 4 | 9 | AB2 | Academic Building | 2012 | 1 | 0 | 1 | 1 | 1 | 1 | 0.1 | 0.000111 | 8.75 | 5 | 0.0678 | 0.000111 | 8.75 | 5 | 0.0678 | 5.4 | 0 | 21 | 24.5 | 15.6 | 9.9 | 69 | 315 | 1.4 | 18120 | 0 | 0 | 21974 | 36009 | 0.37099 | 0.33523 | 18 | 0.27379 | 0.31377 | 0.54437 | 2.2831 | 2.4 | 0.3 | 116.8108 | 694.6883
2023 | 4 | 4 | 10 | AB2 | Academic Building | 2012 | 1 | 0 | 1 | 1 | 1 | 1 | 0.1 | 0.000111 | 8.75 | 5 | 0.0678 | 0.000111 | 8.75 | 5 | 0.0678 | 4.6 | 0 | 21 | 24.5 | 16.4 | 10.2 | 67 | 338 | 1 | 20820 | 0 | 0 | 21974 | 36009 | 0.37099 | 0.33523 | 18 | 0.27379 | 0.31377 | 0.54437 | 2.2831 | 2.4 | 0.3 | 165.5203 | 694.6883
2023 | 4 | 4 | 11 | AB2 | Academic Building | 2012 | 1 | 0 | 1 | 1 | 1 | 1 | 0.1 | 0.000111 | 8.75 | 5 | 0.0678 | 0.000111 | 8.75 | 5 | 0.0678 | 4.4 | 0 | 21 | 24.5 | 16.6 | 10.2 | 66 | 90 | 2.9 | 9360 | 0 | 0 | 21974 | 36009 | 0.37099 | 0.33523 | 18 | 0.27379 | 0.31377 | 0.54437 | 2.2831 | 2.4 | 0.3 | 193.3911 | 694.6883
2023 | 4 | 4 | 12 | AB2 | Academic Building | 2012 | 1 | 0 | 1 | 1 | 1 | 1 | 0.1 | 0.000111 | 8.75 | 5 | 0.0678 | 0.000111 | 8.75 | 5 | 0.0678 | 5.1 | 0 | 21 | 24.5 | 15.9 | 10 | 68 | 90 | 2.1 | 15660 | 0 | 0 | 21974 | 36009 | 0.37099 | 0.33523 | 18 | 0.27379 | 0.31377 | 0.54437 | 2.2831 | 2.4 | 0.3 | 204.9818 | 595.6631
2023 | 4 | 4 | 13 | AB2 | Academic Building | 2012 | 1 | 0 | 1 | 0.8 | 0.8 | 1 | 0.1 | 0.000111 | 8.75 | 5 | 0.0678 | 0.000111 | 7 | 4 | 0.0678 | 3.9 | 0 | 21 | 24.5 | 17.1 | 9 | 59 | 45 | 0.8 | 14100 | 0 | 0 | 21974 | 36009 | 0.37099 | 0.33523 | 18 | 0.27379 | 0.31377 | 0.54437 | 2.2831 | 2.4 | 0.3 | 220.2976 | 694.6883
2023 | 4 | 4 | 14 | AB2 | Academic Building | 2012 | 1 | 0 | 1 | 1 | 1 | 1 | 0.1 | 0.000111 | 8.75 | 5 | 0.0678 | 0.000111 | 8.75 | 5 | 0.0678 | 3.6 | 0 | 21 | 24.5 | 17.4 | 9 | 58 | 0 | 2.7 | 12360 | 0 | 0 | 21974 | 36009 | 0.37099 | 0.33523 | 18 | 0.27379 | 0.31377 | 0.54437 | 2.2831 | 2.4 | 0.3 | 231.8243 | 694.6883
2023 | 4 | 4 | 15 | AB2 | Academic Building | 2012 | 1 | 0 | 1 | 1 | 1 | 1 | 0.1 | 0.000111 | 8.75 | 5 | 0.0678 | 0.000111 | 8.75 | 5 | 0.0678 | 6.1 | 0 | 21 | 24.5 | 14.9 | 8.6 | 66 | 315 | 4.5 | 4020 | 0 | 0 | 21974 | 36009 | 0.37099 | 0.33523 | 18 | 0.27379 | 0.31377 | 0.54437 | 2.2831 | 2.4 | 0.3 | 202.8525 | 694.6883
2023 | 4 | 4 | 16 | AB2 | Academic Building | 2012 | 1 | 0 | 1 | 1 | 1 | 1 | 0.1 | 0.000111 | 8.75 | 5 | 0.0678 | 0.000111 | 8.75 | 5 | 0.0678 | 8.3 | 0 | 21 | 24.5 | 12.7 | 7.9 | 73 | 293 | 2.9 | 1320 | 0 | 0 | 21974 | 36009 | 0.37099 | 0.33523 | 18 | 0.27379 | 0.31377 | 0.54437 | 2.2831 | 2.4 | 0.3 | 152.5725 | 694.6883
2023 | 4 | 4 | 17 | AB2 | Academic Building | 2012 | 1 | 0 | 1 | 1 | 1 | 1 | 0.1 | 0.000111 | 8.75 | 5 | 0.0678 | 0.000111 | 8.75 | 5 | 0.0678 | 8.5 | 0 | 21 | 24.5 | 12.5 | 7.5 | 72 | 293 | 1.9 | 0 | 0.5 | 0.5 | 21974 | 36009 | 0.37099 | 0.33523 | 18 | 0.27379 | 0.31377 | 0.54437 | 2.2831 | 2.4 | 0.3 | 108.0404 | 447.1253
2023 | 4 | 4 | 18 | AB2 | Academic Building | 2012 | 1 | 0 | 1 | 0.5 | 0.5 | 0.5 | 0.1 | 0.000111 | 8.75 | 5 | 0.0678 | 0.000111 | 4.375 | 2.5 | 0.0339 | 9.9 | 0 | 21 | 24.5 | 11.1 | 7.9 | 81 | 315 | 2.2 | 0 | 0 | 0 | 21974 | 36009 | 0.37099 | 0.33523 | 18 | 0.27379 | 0.31377 | 0.54437 | 2.2831 | 2.4 | 0.3 | 66.7271 | 348.1
2023 | 4 | 4 | 19 | AB2 | Academic Building | 2012 | 0.5 | 0 | 1 | 0.3 | 0.3 | 0.5 | 0.1 | 0.000111 | 8.75 | 5 | 0.0678 | 0.000111 | 2.625 | 1.5 | 0.0339 | 9.7 | 0 | 21 | 24.5 | 11.3 | 8.1 | 81 | 248 | 2.2 | 0 | 3.2 | 3.2 | 21974 | 36009 | 0.37099 | 0.33523 | 18 | 0.27379 | 0.31377 | 0.54437 | 2.2831 | 2.4 | 0.3 | 25.0886 | 348.1
2023 | 4 | 4 | 20 | AB2 | Academic Building | 2012 | 0.5 | 0 | 1 | 0.3 | 0.3 | 0.2 | 0.1 | 0.000111 | 8.75 | 5 | 0.0678 | 0.000111 | 2.625 | 1.5 | 0.01356 | 9.8 | 0 | 21 | 24.5 | 11.2 | 8.4 | 83 | 225 | 0.1 | 0 | 1.4 | 1.4 | 21974 | 36009 | 0.37099 | 0.33523 | 18 | 0.27379 | 0.31377 | 0.54437 | 2.2831 | 2.4 | 0.3 | 1.9917 | 298.5874
2023 | 4 | 4 | 21 | AB2 | Academic Building | 2012 | 0.5 | 0 | 1 | 0.2 | 0.2 | 0.2 | 0.1 | 0.000111 | 8.75 | 5 | 0.0678 | 0.000111 | 1.75 | 1 | 0.01356 | 10.3 | 0 | 21 | 24.5 | 10.7 | 8.3 | 85 | 293 | 2.1 | 0 | 0 | 0 | 21974 | 36009 | 0.37099 | 0.33523 | 18 | 0.27379 | 0.31377 | 0.54437 | 2.2831 | 2.4 | 0.3 | 0 | 99.0252
2023 | 4 | 4 | 22 | AB2 | Academic Building | 2012 | 0 | 0 | 0 | 0.2 | 0.2 | 0.2 | 0.1 | 0.000111 | 8.75 | 5 | 0.0678 | 0 | 1.75 | 1 | 0.01356 | 0 | 0 | 21 | 24.5 | 10.6 | 8.2 | 85 | 180 | 0.5 | 0 | 0 | 0 | 21974 | 36009 | 0.37099 | 0.33523 | 18 | 0.27379 | 0.31377 | 0.54437 | 2.2831 | 2.4 | 0.3 | 0 | 49.5126
2023 | 4 | 4 | 23 | AB2 | Academic Building | 2012 | 0 | 0 | 0 | 0.1 | 0.1 | 0.2 | 0 | 0.000111 | 8.75 | 5 | 0.0678 | 0 | 0.875 | 0.5 | 0.01356 | 0 | 0 | 21 | 24.5 | 10.6 | 8.2 | 85 | 135 | 0.7 | 0 | 0 | 0 | 21974 | 36009 | 0.37099 | 0.33523 | 18 | 0.27379 | 0.31377 | 0.54437 | 2.2831 | 2.4 | 0.3 | 0 | 49.5126
2023 | 4 | 4 | 0 | AB2 | Academic Building | 2012 | 0 | 0 | 0 | 0.1 | 0.1 | 0.2 | 0 | 0.000111 | 8.75 | 5 | 0.0678 | 0 | 0.875 | 0.5 | 0.01356 | 0 | 0 | 21 | 24.5 | 10.3 | 8 | 86 | 293 | 1.5 | 0 | 0 | 0 | 21974 | 36009 | 0.37099 | 0.33523 | 18 | 0.27379 | 0.31377 | 0.54437 | 2.2831 | 2.4 | 0.3 | 0 | 0
2023 | 4 | 5 | 1 | AB2 | Academic Building | 2012 | 0 | 0 | 0 | 0 | 0 | 0 | 0 | 0.000111 | 8.75 | 5 | 0.0678 | 0 | 0 | 0 | 0 | 0 | 0 | 21 | 24.5 | 10 | 7.9 | 87 | 293 | 2.2 | 0 | 0.7 | 0.7 | 21974 | 36009 | 0.37099 | 0.33523 | 18 | 0.27379 | 0.31377 | 0.54437 | 2.2831 | 2.4 | 0.3 | 0 | 0
2023 | 4 | 5 | 2 | AB2 | Academic Building | 2012 | 0 | 0 | 0 | 0 | 0 | 0 | 0 | 0.000111 | 8.75 | 5 | 0.0678 | 0 | 0 | 0 | 0 | 0 | 0 | 21 | 24.5 | 8 | 6.1 | 88 | 293 | 7 | 0 | 0 | 0 | 21974 | 36009 | 0.37099 | 0.33523 | 18 | 0.27379 | 0.31377 | 0.54437 | 2.2831 | 2.4 | 0.3 | 0 | 0
2023 | 4 | 5 | 3 | AB2 | Academic Building | 2012 | 0 | 0 | 0 | 0 | 0 | 0 | 0 | 0.000111 | 8.75 | 5 | 0.0678 | 0 | 0 | 0 | 0 | 0 | 0 | 21 | 24.5 | 7.1 | 5.1 | 87 | 293 | 5.7 | 0 | 0.3 | 0.3 | 21974 | 36009 | 0.37099 | 0.33523 | 18 | 0.27379 | 0.31377 | 0.54437 | 2.2831 | 2.4 | 0.3 | 0 | 49.5126
2023 | 4 | 5 | 4 | AB2 | Academic Building | 2012 | 0 | 0 | 0 | 0.1 | 0.1 | 0 | 0 | 0.000111 | 8.75 | 5 | 0.0678 | 0 | 0.875 | 0.5 | 0 | 0 | 0 | 21 | 24.5 | 6.6 | 4.6 | 87 | 315 | 4.6 | 0 | 0.9 | 0.9 | 21974 | 36009 | 0.37099 | 0.33523 | 18 | 0.27379 | 0.31377 | 0.54437 | 2.2831 | 2.4 | 0.3 | 0 | 49.5126
2023 | 4 | 5 | 5 | AB2 | Academic Building | 2012 | 0 | 0 | 0 | 0.1 | 0.1 | 0 | 0 | 0.000111 | 8.75 | 5 | 0.0678 | 0 | 0.875 | 0.5 | 0 | 0 | 0 | 21 | 24.5 | 6.1 | 4.2 | 88 | 315 | 4.9 | 780 | 1.1 | 1.1 | 21974 | 36009 | 0.37099 | 0.33523 | 18 | 0.27379 | 0.31377 | 0.54437 | 2.2831 | 2.4 | 0.3 | 0 | 49.5126
2023 | 4 | 5 | 6 | AB2 | Academic Building | 2012 | 0 | 0 | 0 | 0.1 | 0.1 | 0 | 0 | 0.000111 | 8.75 | 5 | 0.0678 | 0 | 0.875 | 0.5 | 0 | 0 | 0 | 21 | 24.5 | 5.8 | 3.8 | 87 | 315 | 5.6 | 2100 | 0.2 | 0.2 | 21974 | 36009 | 0.37099 | 0.33523 | 18 | 0.27379 | 0.31377 | 0.54437 | 2.2831 | 2.4 | 0.3 | 0 | 463.2343
2023 | 4 | 5 | 7 | AB2 | Academic Building | 2012 | 0.5 | 0 | 1 | 0.1 | 0.1 | 0.5 | 0 | 0.000111 | 8.75 | 5 | 0.0678 | 0.000111 | 0.875 | 0.5 | 0.0339 | 15.3 | 0 | 21 | 24.5 | 5.7 | 3.7 | 87 | 315 | 5.2 | 4680 | 0.4 | 0.4 | 21974 | 36009 | 0.37099 | 0.33523 | 18 | 0.27379 | 0.31377 | 0.54437 | 2.2831 | 2.4 | 0.3 | 18.2151 | 1062.7904
2023 | 4 | 5 | 8 | AB2 | Academic Building | 2012 | 1 | 0 | 1 | 0.3 | 0.3 | 1 | 0 | 0.000111 | 8.75 | 5 | 0.0678 | 0.000111 | 2.625 | 1.5 | 0.0678 | 15 | 0 | 21 | 24.5 | 6 | 4 | 87 | 315 | 5 | 8280 | 0.1 | 0.1 | 21974 | 36009 | 0.37099 | 0.33523 | 18 | 0.27379 | 0.31377 | 0.54437 | 2.2831 | 2.4 | 0.3 | 93.021 | 1185.392
2023 | 4 | 5 | 9 | AB2 | Academic Building | 2012 | 1 | 0 | 1 | 1 | 1 | 1 | 0.1 | 0.000111 | 8.75 | 5 | 0.0678 | 0.000111 | 8.75 | 5 | 0.0678 | 14.8 | 0 | 21 | 24.5 | 6.2 | 3.8 | 85 | 315 | 4.5 | 9720 | 0 | 0 | 21974 | 36009 | 0.37099 | 0.33523 | 18 | 0.27379 | 0.31377 | 0.54437 | 2.2831 | 2.4 | 0.3 | 163.9734 | 1149.3518
2023 | 4 | 5 | 10 | AB2 | Academic Building | 2012 | 1 | 0 | 1 | 1 | 1 | 1 | 0.1 | 0.000111 | 8.75 | 5 | 0.0678 | 0.000111 | 8.75 | 5 | 0.0678 | 14.4 | 0 | 21 | 24.5 | 6.6 | 4.1 | 84 | 315 | 3.4 | 8460 | 0 | 0 | 21974 | 36009 | 0.37099 | 0.33523 | 18 | 0.27379 | 0.31377 | 0.54437 | 2.2831 | 2.4 | 0.3 | 244.0468 | 1098.3786
2023 | 4 | 5 | 11 | AB2 | Academic Building | 2012 | 1 | 0 | 1 | 1 | 1 | 1 | 0.1 | 0.000111 | 8.75 | 5 | 0.0678 | 0.000111 | 8.75 | 5 | 0.0678 | 14.1 | 0 | 21 | 24.5 | 6.9 | 4 | 82 | 315 | 4.4 | 14280 | 0 | 0 | 21974 | 36009 | 0.37099 | 0.33523 | 18 | 0.27379 | 0.31377 | 0.54437 | 2.2831 | 2.4 | 0.3 | 275.1782 | 1053.1162
2023 | 4 | 5 | 12 | AB2 | Academic Building | 2012 | 1 | 0 | 1 | 1 | 1 | 1 | 0.1 | 0.000111 | 8.75 | 5 | 0.0678 | 0.000111 | 8.75 | 5 | 0.0678 | 12.9 | 0 | 21 | 24.5 | 8.1 | 3.9 | 75 | 315 | 2.9 | 12180 | 0 | 0 | 21974 | 36009 | 0.37099 | 0.33523 | 18 | 0.27379 | 0.31377 | 0.54437 | 2.2831 | 2.4 | 0.3 | 288.2056 | 944.8136
2023 | 4 | 5 | 13 | AB2 | Academic Building | 2012 | 1 | 0 | 1 | 0.8 | 0.8 | 1 | 0.1 | 0.000111 | 8.75 | 5 | 0.0678 | 0.000111 | 7 | 4 | 0.0678 | 12.7 | 0 | 21 | 24.5 | 8.3 | 3.5 | 72 | 338 | 3.7 | 12600 | 0 | 0 | 21974 | 36009 | 0.37099 | 0.33523 | 18 | 0.27379 | 0.31377 | 0.54437 | 2.2831 | 2.4 | 0.3 | 286.8078 | 925.3158
2023 | 4 | 5 | 14 | AB2 | Academic Building | 2012 | 1 | 0 | 1 | 1 | 1 | 1 | 0.1 | 0.000111 | 8.75 | 5 | 0.0678 | 0.000111 | 8.75 | 5 | 0.0678 | 12.6 | 0 | 21 | 24.5 | 8.4 | 3 | 69 | 338 | 3.1 | 7440 | 0 | 0 | 21974 | 36009 | 0.37099 | 0.33523 | 18 | 0.27379 | 0.31377 | 0.54437 | 2.2831 | 2.4 | 0.3 | 299.2343 | 905.3807
2023 | 4 | 5 | 15 | AB2 | Academic Building | 2012 | 1 | 0 | 1 | 1 | 1 | 1 | 0.1 | 0.000111 | 8.75 | 5 | 0.0678 | 0.000111 | 8.75 | 5 | 0.0678 | 13.2 | 0 | 21 | 24.5 | 7.8 | 3.2 | 73 | 338 | 3.1 | 3120 | 0 | 0 | 21974 | 36009 | 0.37099 | 0.33523 | 18 | 0.27379 | 0.31377 | 0.54437 | 2.2831 | 2.4 | 0.3 | 293.8204 | 923.6614
2023 | 4 | 5 | 16 | AB2 | Academic Building | 2012 | 1 | 0 | 1 | 1 | 1 | 1 | 0.1 | 0.000111 | 8.75 | 5 | 0.0678 | 0.000111 | 8.75 | 5 | 0.0678 | 13.9 | 0 | 21 | 24.5 | 7.1 | 2.9 | 75 | 338 | 2.3 | 960 | 0 | 0 | 21974 | 36009 | 0.37099 | 0.33523 | 18 | 0.27379 | 0.31377 | 0.54437 | 2.2831 | 2.4 | 0.3 | 243.9027 | 969.2411
2023 | 4 | 5 | 17 | AB2 | Academic Building | 2012 | 1 | 0 | 1 | 1 | 1 | 1 | 0.1 | 0.000111 | 8.75 | 5 | 0.0678 | 0.000111 | 8.75 | 5 | 0.0678 | 14.4 | 0 | 21 | 24.5 | 6.6 | 3.2 | 79 | 338 | 1.4 | 120 | 0 | 0 | 21974 | 36009 | 0.37099 | 0.33523 | 18 | 0.27379 | 0.31377 | 0.54437 | 2.2831 | 2.4 | 0.3 | 163.8551 | 501.1411
2023 | 4 | 5 | 18 | AB2 | Academic Building | 2012 | 1 | 0 | 1 | 0.5 | 0.5 | 0.5 | 0.1 | 0.000111 | 8.75 | 5 | 0.0678 | 0.000111 | 4.375 | 2.5 | 0.0339 | 14.4 | 0 | 21 | 24.5 | 6.6 | 3.2 | 79 | 90 | 1.3 | 0 | 0 | 0 | 21974 | 36009 | 0.37099 | 0.33523 | 18 | 0.27379 | 0.31377 | 0.54437 | 2.2831 | 2.4 | 0.3 | 85.536 | 465.13
2023 | 4 | 5 | 19 | AB2 | Academic Building | 2012 | 0.5 | 0 | 1 | 0.3 | 0.3 | 0.5 | 0.1 | 0.000111 | 8.75 | 5 | 0.0678 | 0.000111 | 2.625 | 1.5 | 0.0339 | 14.5 | 0 | 21 | 24.5 | 6.5 | 3.3 | 80 | 90 | 0.6 | 0 | 0 | 0 | 21974 | 36009 | 0.37099 | 0.33523 | 18 | 0.27379 | 0.31377 | 0.54437 | 2.2831 | 2.4 | 0.3 | 35.5183 | 366.5184
2023 | 4 | 5 | 20 | AB2 | Academic Building | 2012 | 0.5 | 0 | 1 | 0.3 | 0.3 | 0.2 | 0.1 | 0.000111 | 8.75 | 5 | 0.0678 | 0.000111 | 2.625 | 1.5 | 0.01356 | 14.3 | 0 | 21 | 24.5 | 6.7 | 2.9 | 77 | 158 | 0.8 | 0 | 0 | 0 | 21974 | 36009 | 0.37099 | 0.33523 | 18 | 0.27379 | 0.31377 | 0.54437 | 2.2831 | 2.4 | 0.3 | 2.3517 | 342.5283
2023 | 4 | 5 | 21 | AB2 | Academic Building | 2012 | 0.5 | 0 | 1 | 0.2 | 0.2 | 0.2 | 0.1 | 0.000111 | 8.75 | 5 | 0.0678 | 0.000111 | 1.75 | 1 | 0.01356 | 14.4 | 0 | 21 | 24.5 | 6.6 | 3.2 | 79 | 113 | 1 | 0 | 0 | 0 | 21974 | 36009 | 0.37099 | 0.33523 | 18 | 0.27379 | 0.31377 | 0.54437 | 2.2831 | 2.4 | 0.3 | 0 | 99.0252
2023 | 4 | 5 | 22 | AB2 | Academic Building | 2012 | 0 | 0 | 0 | 0.2 | 0.2 | 0.2 | 0.1 | 0.000111 | 8.75 | 5 | 0.0678 | 0 | 1.75 | 1 | 0.01356 | 0 | 0 | 21 | 24.5 | 6.6 | 3.4 | 80 | 158 | 0.4 | 0 | 0 | 0 | 21974 | 36009 | 0.37099 | 0.33523 | 18 | 0.27379 | 0.31377 | 0.54437 | 2.2831 | 2.4 | 0.3 | 0 | 49.5126
2023 | 4 | 5 | 23 | AB2 | Academic Building | 2012 | 0 | 0 | 0 | 0.1 | 0.1 | 0.2 | 0 | 0.000111 | 8.75 | 5 | 0.0678 | 0 | 0.875 | 0.5 | 0.01356 | 0 | 0 | 21 | 24.5 | 6.4 | 3.3 | 81 | 293 | 1.3 | 0 | 0 | 0 | 21974 | 36009 | 0.37099 | 0.33523 | 18 | 0.27379 | 0.31377 | 0.54437 | 2.2831 | 2.4 | 0.3 | 0 | 49.5126
2023 | 4 | 5 | 0 | AB2 | Academic Building | 2012 | 0 | 0 | 0 | 0.1 | 0.1 | 0.2 | 0 | 0.000111 | 8.75 | 5 | 0.0678 | 0 | 0.875 | 0.5 | 0.01356 | 0 | 0 | 21 | 24.5 | 6.5 | 3.4 | 81 | 180 | 0.5 | 0 | 0 | 0 | 21974 | 36009 | 0.37099 | 0.33523 | 18 | 0.27379 | 0.31377 | 0.54437 | 2.2831 | 2.4 | 0.3 | 0 | 0
2023 | 4 | 6 | 1 | AB2 | Academic Building | 2012 | 0 | 0 | 0 | 0 | 0 | 0 | 0 | 0.000111 | 8.75 | 5 | 0.0678 | 0 | 0 | 0 | 0 | 0 | 0 | 21 | 24.5 | 6.6 | 4.6 | 87 | 293 | 2.2 | 0 | 0 | 0 | 21974 | 36009 | 0.37099 | 0.33523 | 18 | 0.27379 | 0.31377 | 0.54437 | 2.2831 | 2.4 | 0.3 | 0 | 0
2023 | 4 | 6 | 2 | AB2 | Academic Building | 2012 | 0 | 0 | 0 | 0 | 0 | 0 | 0 | 0.000111 | 8.75 | 5 | 0.0678 | 0 | 0 | 0 | 0 | 0 | 0 | 21 | 24.5 | 5.6 | 2.7 | 82 | 113 | 0.9 | 0 | 0 | 0 | 21974 | 36009 | 0.37099 | 0.33523 | 18 | 0.27379 | 0.31377 | 0.54437 | 2.2831 | 2.4 | 0.3 | 0 | 0
2023 | 4 | 6 | 3 | AB2 | Academic Building | 2012 | 0 | 0 | 0 | 0 | 0 | 0 | 0 | 0.000111 | 8.75 | 5 | 0.0678 | 0 | 0 | 0 | 0 | 0 | 0 | 21 | 24.5 | 6.1 | 3.4 | 83 | 270 | 0.8 | 0 | 0 | 0 | 21974 | 36009 | 0.37099 | 0.33523 | 18 | 0.27379 | 0.31377 | 0.54437 | 2.2831 | 2.4 | 0.3 | 0 | 49.5126
2023 | 4 | 6 | 4 | AB2 | Academic Building | 2012 | 0 | 0 | 0 | 0.1 | 0.1 | 0 | 0 | 0.000111 | 8.75 | 5 | 0.0678 | 0 | 0.875 | 0.5 | 0 | 0 | 0 | 21 | 24.5 | 6 | 3.3 | 83 | 270 | 0 | 60 | 0 | 0 | 21974 | 36009 | 0.37099 | 0.33523 | 18 | 0.27379 | 0.31377 | 0.54437 | 2.2831 | 2.4 | 0.3 | 0 | 49.5126
2023 | 4 | 6 | 5 | AB2 | Academic Building | 2012 | 0 | 0 | 0 | 0.1 | 0.1 | 0 | 0 | 0.000111 | 8.75 | 5 | 0.0678 | 0 | 0.875 | 0.5 | 0 | 0 | 0 | 21 | 24.5 | 6.2 | 3.7 | 84 | 68 | 0.6 | 2580 | 0 | 0 | 21974 | 36009 | 0.37099 | 0.33523 | 18 | 0.27379 | 0.31377 | 0.54437 | 2.2831 | 2.4 | 0.3 | 0 | 49.5126
2023 | 4 | 6 | 6 | AB2 | Academic Building | 2012 | 0 | 0 | 0 | 0.1 | 0.1 | 0 | 0 | 0.000111 | 8.75 | 5 | 0.0678 | 0 | 0.875 | 0.5 | 0 | 0 | 0 | 21 | 24.5 | 6.6 | 4.1 | 84 | 113 | 0.8 | 9960 | 0 | 0 | 21974 | 36009 | 0.37099 | 0.33523 | 18 | 0.27379 | 0.31377 | 0.54437 | 2.2831 | 2.4 | 0.3 | 0 | 619.8528
2023 | 4 | 6 | 7 | AB2 | Academic Building | 2012 | 0.5 | 0 | 1 | 0.1 | 0.1 | 0.5 | 0 | 0.000111 | 8.75 | 5 | 0.0678 | 0.000111 | 0.875 | 0.5 | 0.0339 | 12.7 | 0 | 21 | 24.5 | 8.3 | 4.8 | 79 | 90 | 1.1 | 13440 | 0 | 0 | 21974 | 36009 | 0.37099 | 0.33523 | 18 | 0.27379 | 0.31377 | 0.54437 | 2.2831 | 2.4 | 0.3 | 23.659 | 1050.6127
2023 | 4 | 6 | 8 | AB2 | Academic Building | 2012 | 1 | 0 | 1 | 0.3 | 0.3 | 1 | 0 | 0.000111 | 8.75 | 5 | 0.0678 | 0.000111 | 2.625 | 1.5 | 0.0678 | 11 | 0 | 21 | 24.5 | 10 | 5.7 | 75 | 90 | 1.3 | 30120 | 0 | 0 | 21974 | 36009 | 0.37099 | 0.33523 | 18 | 0.27379 | 0.31377 | 0.54437 | 2.2831 | 2.4 | 0.3 | 121.9658 | 1019.1658
2023 | 4 | 6 | 9 | AB2 | Academic Building | 2012 | 1 | 0 | 1 | 1 | 1 | 1 | 0.1 | 0.000111 | 8.75 | 5 | 0.0678 | 0.000111 | 8.75 | 5 | 0.0678 | 7.9 | 0 | 21 | 24.5 | 13.1 | 6.4 | 64 | 135 | 2.4 | 37920 | 0 | 0 | 21974 | 36009 | 0.37099 | 0.33523 | 18 | 0.27379 | 0.31377 | 0.54437 | 2.2831 | 2.4 | 0.3 | 186.2412 | 795.7978
2023 | 4 | 6 | 10 | AB2 | Academic Building | 2012 | 1 | 0 | 1 | 1 | 1 | 1 | 0.1 | 0.000111 | 8.75 | 5 | 0.0678 | 0.000111 | 8.75 | 5 | 0.0678 | 7 | 0 | 21 | 24.5 | 14 | 5.8 | 58 | 135 | 3 | 42900 | 0 | 0 | 21974 | 36009 | 0.37099 | 0.33523 | 18 | 0.27379 | 0.31377 | 0.54437 | 2.2831 | 2.4 | 0.3 | 227.4764 | 701.0541
2023 | 4 | 6 | 11 | AB2 | Academic Building | 2012 | 1 | 0 | 1 | 1 | 1 | 1 | 0.1 | 0.000111 | 8.75 | 5 | 0.0678 | 0.000111 | 8.75 | 5 | 0.0678 | 6.6 | 0 | 21 | 24.5 | 14.4 | 5.1 | 54 | 293 | 3.3 | 50820 | 0 | 0 | 21974 | 36009 | 0.37099 | 0.33523 | 18 | 0.27379 | 0.31377 | 0.54437 | 2.2831 | 2.4 | 0.3 | 207.8013 | 694.7728
2023 | 4 | 6 | 12 | AB2 | Academic Building | 2012 | 1 | 0 | 1 | 1 | 1 | 1 | 0.1 | 0.000111 | 8.75 | 5 | 0.0678 | 0.000111 | 8.75 | 5 | 0.0678 | 5.3 | 0 | 21 | 24.5 | 15.7 | 4.3 | 47 | 135 | 2 | 40080 | 0 | 0 | 21974 | 36009 | 0.37099 | 0.33523 | 18 | 0.27379 | 0.31377 | 0.54437 | 2.2831 | 2.4 | 0.3 | 194.1311 | 595.6631
2023 | 4 | 6 | 13 | AB2 | Academic Building | 2012 | 1 | 0 | 1 | 0.8 | 0.8 | 1 | 0.1 | 0.000111 | 8.75 | 5 | 0.0678 | 0.000111 | 7 | 4 | 0.0678 | 5.5 | 0 | 21 | 24.5 | 15.5 | 1.9 | 40 | 270 | 2.8 | 24960 | 0 | 0 | 21974 | 36009 | 0.37099 | 0.33523 | 18 | 0.27379 | 0.31377 | 0.54437 | 2.2831 | 2.4 | 0.3 | 211.0047 | 694.6883
2023 | 4 | 6 | 14 | AB2 | Academic Building | 2012 | 1 | 0 | 1 | 1 | 1 | 1 | 0.1 | 0.000111 | 8.75 | 5 | 0.0678 | 0.000111 | 8.75 | 5 | 0.0678 | 7.4 | 0 | 21 | 24.5 | 13.6 | 5.9 | 60 | 0 | 3.1 | 11340 | 0 | 0 | 21974 | 36009 | 0.37099 | 0.33523 | 18 | 0.27379 | 0.31377 | 0.54437 | 2.2831 | 2.4 | 0.3 | 234.029 | 694.6883
2023 | 4 | 6 | 15 | AB2 | Academic Building | 2012 | 1 | 0 | 1 | 1 | 1 | 1 | 0.1 | 0.000111 | 8.75 | 5 | 0.0678 | 0.000111 | 8.75 | 5 | 0.0678 | 9.3 | 0 | 21 | 24.5 | 11.7 | 4.6 | 62 | 23 | 2.6 | 8040 | 0 | 0 | 21974 | 36009 | 0.37099 | 0.33523 | 18 | 0.27379 | 0.31377 | 0.54437 | 2.2831 | 2.4 | 0.3 | 231.1959 | 698.8603
2023 | 4 | 6 | 16 | AB2 | Academic Building | 2012 | 1 | 0 | 1 | 1 | 1 | 1 | 0.1 | 0.000111 | 8.75 | 5 | 0.0678 | 0.000111 | 8.75 | 5 | 0.0678 | 9.8 | 0 | 21 | 24.5 | 11.2 | 4.6 | 64 | 68 | 2.1 | 1140 | 0 | 0 | 21974 | 36009 | 0.37099 | 0.33523 | 18 | 0.27379 | 0.31377 | 0.54437 | 2.2831 | 2.4 | 0.3 | 217.723 | 719.6517
2023 | 4 | 6 | 17 | AB2 | Academic Building | 2012 | 1 | 0 | 1 | 1 | 1 | 1 | 0.1 | 0.000111 | 8.75 | 5 | 0.0678 | 0.000111 | 8.75 | 5 | 0.0678 | 10.8 | 0 | 21 | 24.5 | 10.2 | 4.7 | 69 | 68 | 2.6 | 0 | 0.2 | 0.2 | 21974 | 36009 | 0.37099 | 0.33523 | 18 | 0.27379 | 0.31377 | 0.54437 | 2.2831 | 2.4 | 0.3 | 203.3071 | 448.0645
2023 | 4 | 6 | 18 | AB2 | Academic Building | 2012 | 1 | 0 | 1 | 0.5 | 0.5 | 0.5 | 0.1 | 0.000111 | 8.75 | 5 | 0.0678 | 0.000111 | 4.375 | 2.5 | 0.0339 | 11.9 | 0 | 21 | 24.5 | 9.1 | 5.2 | 77 | 338 | 0.7 | 0 | 0.2 | 0.2 | 21974 | 36009 | 0.37099 | 0.33523 | 18 | 0.27379 | 0.31377 | 0.54437 | 2.2831 | 2.4 | 0.3 | 150.4921 | 395.7749
2023 | 4 | 6 | 19 | AB2 | Academic Building | 2012 | 0.5 | 0 | 1 | 0.3 | 0.3 | 0.5 | 0.1 | 0.000111 | 8.75 | 5 | 0.0678 | 0.000111 | 2.625 | 1.5 | 0.0339 | 12.2 | 0 | 21 | 24.5 | 8.8 | 5.5 | 80 | 315 | 1.8 | 0 | 0.8 | 0.8 | 21974 | 36009 | 0.37099 | 0.33523 | 18 | 0.27379 | 0.31377 | 0.54437 | 2.2831 | 2.4 | 0.3 | 59.6789 | 351.9702
2023 | 4 | 6 | 20 | AB2 | Academic Building | 2012 | 0.5 | 0 | 1 | 0.3 | 0.3 | 0.2 | 0.1 | 0.000111 | 8.75 | 5 | 0.0678 | 0.000111 | 2.625 | 1.5 | 0.01356 | 12.6 | 0 | 21 | 24.5 | 8.4 | 5.6 | 83 | 293 | 1.4 | 0 | 0.3 | 0.3 | 21974 | 36009 | 0.37099 | 0.33523 | 18 | 0.27379 | 0.31377 | 0.54437 | 2.2831 | 2.4 | 0.3 | 4.6896 | 327.6084
2023 | 4 | 6 | 21 | AB2 | Academic Building | 2012 | 0.5 | 0 | 1 | 0.2 | 0.2 | 0.2 | 0.1 | 0.000111 | 8.75 | 5 | 0.0678 | 0.000111 | 1.75 | 1 | 0.01356 | 13 | 0 | 21 | 24.5 | 8 | 5.4 | 84 | 293 | 2.2 | 0 | 0.1 | 0.1 | 21974 | 36009 | 0.37099 | 0.33523 | 18 | 0.27379 | 0.31377 | 0.54437 | 2.2831 | 2.4 | 0.3 | 0 | 99.0252
2023 | 4 | 6 | 22 | AB2 | Academic Building | 2012 | 0 | 0 | 0 | 0.2 | 0.2 | 0.2 | 0.1 | 0.000111 | 8.75 | 5 | 0.0678 | 0 | 1.75 | 1 | 0.01356 | 0 | 0 | 21 | 24.5 | 8.1 | 5.7 | 85 | 315 | 2 | 0 | 5.6 | 5.6 | 21974 | 36009 | 0.37099 | 0.33523 | 18 | 0.27379 | 0.31377 | 0.54437 | 2.2831 | 2.4 | 0.3 | 0 | 49.5126
2023 | 4 | 6 | 23 | AB2 | Academic Building | 2012 | 0 | 0 | 0 | 0.1 | 0.1 | 0.2 | 0 | 0.000111 | 8.75 | 5 | 0.0678 | 0 | 0.875 | 0.5 | 0.01356 | 0 | 0 | 21 | 24.5 | 7.9 | 5.7 | 86 | 293 | 2.4 | 0 | 2.4 | 2.4 | 21974 | 36009 | 0.37099 | 0.33523 | 18 | 0.27379 | 0.31377 | 0.54437 | 2.2831 | 2.4 | 0.3 | 0 | 49.5126
2023 | 4 | 6 | 0 | AB2 | Academic Building | 2012 | 0 | 0 | 0 | 0.1 | 0.1 | 0.2 | 0 | 0.000111 | 8.75 | 5 | 0.0678 | 0 | 0.875 | 0.5 | 0.01356 | 0 | 0 | 21 | 24.5 | 8 | 5.8 | 86 | 338 | 1.8 | 0 | 0.4 | 0.4 | 21974 | 36009 | 0.37099 | 0.33523 | 18 | 0.27379 | 0.31377 | 0.54437 | 2.2831 | 2.4 | 0.3 | 0 | 0
2023 | 4 | 7 | 1 | AB2 | Academic Building | 2012 | 0 | 0 | 0 | 0 | 0 | 0 | 0 | 0.000111 | 8.75 | 5 | 0.0678 | 0 | 0 | 0 | 0 | 0 | 0 | 21 | 24.5 | 7.6 | 5.4 | 86 | 315 | 2.8 | 0 | 0 | 0 | 21974 | 36009 | 0.37099 | 0.33523 | 18 | 0.27379 | 0.31377 | 0.54437 | 2.2831 | 2.4 | 0.3 | 0 | 0
2023 | 4 | 7 | 2 | AB2 | Academic Building | 2012 | 0 | 0 | 0 | 0 | 0 | 0 | 0 | 0.000111 | 8.75 | 5 | 0.0678 | 0 | 0 | 0 | 0 | 0 | 0 | 21 | 24.5 | 7.6 | 5.4 | 86 | 338 | 2.9 | 0 | 0 | 0 | 21974 | 36009 | 0.37099 | 0.33523 | 18 | 0.27379 | 0.31377 | 0.54437 | 2.2831 | 2.4 | 0.3 | 0 | 0
2023 | 4 | 7 | 3 | AB2 | Academic Building | 2012 | 0 | 0 | 0 | 0 | 0 | 0 | 0 | 0.000111 | 8.75 | 5 | 0.0678 | 0 | 0 | 0 | 0 | 0 | 0 | 21 | 24.5 | 7.5 | 5.1 | 85 | 315 | 2.1 | 0 | 0 | 0 | 21974 | 36009 | 0.37099 | 0.33523 | 18 | 0.27379 | 0.31377 | 0.54437 | 2.2831 | 2.4 | 0.3 | 0 | 49.5126
2023 | 4 | 7 | 4 | AB2 | Academic Building | 2012 | 0 | 0 | 0 | 0.1 | 0.1 | 0 | 0 | 0.000111 | 8.75 | 5 | 0.0678 | 0 | 0.875 | 0.5 | 0 | 0 | 0 | 21 | 24.5 | 7.4 | 5 | 85 | 23 | 1.3 | 120 | 0 | 0 | 21974 | 36009 | 0.37099 | 0.33523 | 18 | 0.27379 | 0.31377 | 0.54437 | 2.2831 | 2.4 | 0.3 | 0 | 49.5126
2023 | 4 | 7 | 5 | AB2 | Academic Building | 2012 | 0 | 0 | 0 | 0.1 | 0.1 | 0 | 0 | 0.000111 | 8.75 | 5 | 0.0678 | 0 | 0.875 | 0.5 | 0 | 0 | 0 | 21 | 24.5 | 7.4 | 4.8 | 84 | 293 | 2.5 | 1560 | 0 | 0 | 21974 | 36009 | 0.37099 | 0.33523 | 18 | 0.27379 | 0.31377 | 0.54437 | 2.2831 | 2.4 | 0.3 | 0 | 49.5126
2023 | 4 | 7 | 6 | AB2 | Academic Building | 2012 | 0 | 0 | 0 | 0.1 | 0.1 | 0 | 0 | 0.000111 | 8.75 | 5 | 0.0678 | 0 | 0.875 | 0.5 | 0 | 0 | 0 | 21 | 24.5 | 7.8 | 5.2 | 84 | 315 | 2.7 | 3180 | 0 | 0 | 21974 | 36009 | 0.37099 | 0.33523 | 18 | 0.27379 | 0.31377 | 0.54437 | 2.2831 | 2.4 | 0.3 | 0 | 601.2966
2023 | 4 | 7 | 7 | AB2 | Academic Building | 2012 | 0.5 | 0 | 1 | 0.1 | 0.1 | 0.5 | 0 | 0.000111 | 8.75 | 5 | 0.0678 | 0.000111 | 0.875 | 0.5 | 0.0339 | 12.8 | 0 | 21 | 24.5 | 8.2 | 5.5 | 83 | 315 | 3.2 | 5160 | 0 | 0 | 21974 | 36009 | 0.37099 | 0.33523 | 18 | 0.27379 | 0.31377 | 0.54437 | 2.2831 | 2.4 | 0.3 | 20.7957 | 1053.5963
2023 | 4 | 7 | 8 | AB2 | Academic Building | 2012 | 1 | 0 | 1 | 0.3 | 0.3 | 1 | 0 | 0.000111 | 8.75 | 5 | 0.0678 | 0.000111 | 2.625 | 1.5 | 0.0678 | 12.2 | 0 | 21 | 24.5 | 8.8 | 5.1 | 78 | 338 | 2.1 | 6960 | 0 | 0 | 21974 | 36009 | 0.37099 | 0.33523 | 18 | 0.27379 | 0.31377 | 0.54437 | 2.2831 | 2.4 | 0.3 | 115.2798 | 1111.0322
2023 | 4 | 7 | 9 | AB2 | Academic Building | 2012 | 1 | 0 | 1 | 1 | 1 | 1 | 0.1 | 0.000111 | 8.75 | 5 | 0.0678 | 0.000111 | 8.75 | 5 | 0.0678 | 11.8 | 0 | 21 | 24.5 | 9.2 | 5.1 | 76 | 315 | 3.2 | 10200 | 0 | 0 | 21974 | 36009 | 0.37099 | 0.33523 | 18 | 0.27379 | 0.31377 | 0.54437 | 2.2831 | 2.4 | 0.3 | 180.7913 | 1042.168
2023 | 4 | 7 | 10 | AB2 | Academic Building | 2012 | 1 | 0 | 1 | 1 | 1 | 1 | 0.1 | 0.000111 | 8.75 | 5 | 0.0678 | 0.000111 | 8.75 | 5 | 0.0678 | 11.4 | 0 | 21 | 24.5 | 9.6 | 4.7 | 72 | 0 | 2.9 | 8640 | 0 | 0 | 21974 | 36009 | 0.37099 | 0.33523 | 18 | 0.27379 | 0.31377 | 0.54437 | 2.2831 | 2.4 | 0.3 | 229.2564 | 976.6104
2023 | 4 | 7 | 11 | AB2 | Academic Building | 2012 | 1 | 0 | 1 | 1 | 1 | 1 | 0.1 | 0.000111 | 8.75 | 5 | 0.0678 | 0.000111 | 8.75 | 5 | 0.0678 | 11.2 | 0 | 21 | 24.5 | 9.8 | 4.7 | 71 | 0 | 2.9 | 6180 | 0 | 0 | 21974 | 36009 | 0.37099 | 0.33523 | 18 | 0.27379 | 0.31377 | 0.54437 | 2.2831 | 2.4 | 0.3 | 216.6724 | 928.194
2023 | 4 | 7 | 12 | AB2 | Academic Building | 2012 | 1 | 0 | 1 | 1 | 1 | 1 | 0.1 | 0.000111 | 8.75 | 5 | 0.0678 | 0.000111 | 8.75 | 5 | 0.0678 | 12.3 | 0 | 21 | 24.5 | 8.7 | 3.7 | 71 | 23 | 3.4 | 8820 | 0 | 0 | 21974 | 36009 | 0.37099 | 0.33523 | 18 | 0.27379 | 0.31377 | 0.54437 | 2.2831 | 2.4 | 0.3 | 208.2393 | 931.5775
2023 | 4 | 7 | 13 | AB2 | Academic Building | 2012 | 1 | 0 | 1 | 0.8 | 0.8 | 1 | 0.1 | 0.000111 | 8.75 | 5 | 0.0678 | 0.000111 | 7 | 4 | 0.0678 | 12 | 0 | 21 | 24.5 | 9 | 4.2 | 72 | 23 | 3 | 11220 | 0 | 0 | 21974 | 36009 | 0.37099 | 0.33523 | 18 | 0.27379 | 0.31377 | 0.54437 | 2.2831 | 2.4 | 0.3 | 206.9473 | 968.9841
2023 | 4 | 7 | 14 | AB2 | Academic Building | 2012 | 1 | 0 | 1 | 1 | 1 | 1 | 0.1 | 0.000111 | 8.75 | 5 | 0.0678 | 0.000111 | 8.75 | 5 | 0.0678 | 11.3 | 0 | 21 | 24.5 | 9.7 | 4.8 | 72 | 45 | 2 | 9960 | 0 | 0 | 21974 | 36009 | 0.37099 | 0.33523 | 18 | 0.27379 | 0.31377 | 0.54437 | 2.2831 | 2.4 | 0.3 | 222.1961 | 915.4329
2023 | 4 | 7 | 15 | AB2 | Academic Building | 2012 | 1 | 0 | 1 | 1 | 1 | 1 | 0.1 | 0.000111 | 8.75 | 5 | 0.0678 | 0.000111 | 8.75 | 5 | 0.0678 | 11.3 | 0 | 21 | 24.5 | 9.7 | 4.6 | 71 | 23 | 2.1 | 11700 | 0 | 0 | 21974 | 36009 | 0.37099 | 0.33523 | 18 | 0.27379 | 0.31377 | 0.54437 | 2.2831 | 2.4 | 0.3 | 230.1911 | 886.8375
2023 | 4 | 7 | 16 | AB2 | Academic Building | 2012 | 1 | 0 | 1 | 1 | 1 | 1 | 0.1 | 0.000111 | 8.75 | 5 | 0.0678 | 0.000111 | 8.75 | 5 | 0.0678 | 10.6 | 0 | 21 | 24.5 | 10.4 | 4.9 | 69 | 23 | 1.2 | 3540 | 0 | 0 | 21974 | 36009 | 0.37099 | 0.33523 | 18 | 0.27379 | 0.31377 | 0.54437 | 2.2831 | 2.4 | 0.3 | 210.3346 | 846.9164
2023 | 4 | 7 | 17 | AB2 | Academic Building | 2012 | 1 | 0 | 1 | 1 | 1 | 1 | 0.1 | 0.000111 | 8.75 | 5 | 0.0678 | 0.000111 | 8.75 | 5 | 0.0678 | 12 | 0 | 21 | 24.5 | 9 | 4.2 | 72 | 23 | 1.6 | 300 | 0 | 0 | 21974 | 36009 | 0.37099 | 0.33523 | 18 | 0.27379 | 0.31377 | 0.54437 | 2.2831 | 2.4 | 0.3 | 174.4475 | 479.9755
2023 | 4 | 7 | 18 | AB2 | Academic Building | 2012 | 1 | 0 | 1 | 0.5 | 0.5 | 0.5 | 0.1 | 0.000111 | 8.75 | 5 | 0.0678 | 0.000111 | 4.375 | 2.5 | 0.0339 | 13.8 | 0 | 21 | 24.5 | 7.2 | 3.8 | 79 | 338 | 1.1 | 0 | 0 | 0 | 21974 | 36009 | 0.37099 | 0.33523 | 18 | 0.27379 | 0.31377 | 0.54437 | 2.2831 | 2.4 | 0.3 | 103.6056 | 500.0182
2023 | 4 | 7 | 19 | AB2 | Academic Building | 2012 | 0.5 | 0 | 1 | 0.3 | 0.3 | 0.5 | 0.1 | 0.000111 | 8.75 | 5 | 0.0678 | 0.000111 | 2.625 | 1.5 | 0.0339 | 14.3 | 0 | 21 | 24.5 | 6.7 | 3.8 | 82 | 293 | 0.6 | 0 | 0 | 0 | 21974 | 36009 | 0.37099 | 0.33523 | 18 | 0.27379 | 0.31377 | 0.54437 | 2.2831 | 2.4 | 0.3 | 24.6055 | 393.7896
2023 | 4 | 7 | 20 | AB2 | Academic Building | 2012 | 0.5 | 0 | 1 | 0.3 | 0.3 | 0.2 | 0.1 | 0.000111 | 8.75 | 5 | 0.0678 | 0.000111 | 2.625 | 1.5 | 0.01356 | 14.9 | 0 | 21 | 24.5 | 6.1 | 3.6 | 84 | 203 | 0.8 | 0 | 0 | 0 | 21974 | 36009 | 0.37099 | 0.33523 | 18 | 0.27379 | 0.31377 | 0.54437 | 2.2831 | 2.4 | 0.3 | 1.5012 | 391.3074
2023 | 4 | 7 | 21 | AB2 | Academic Building | 2012 | 0.5 | 0 | 1 | 0.2 | 0.2 | 0.2 | 0.1 | 0.000111 | 8.75 | 5 | 0.0678 | 0.000111 | 1.75 | 1 | 0.01356 | 15.3 | 0 | 21 | 24.5 | 5.7 | 3.2 | 84 | 158 | 0.8 | 0 | 0 | 0 | 21974 | 36009 | 0.37099 | 0.33523 | 18 | 0.27379 | 0.31377 | 0.54437 | 2.2831 | 2.4 | 0.3 | 0 | 99.0252
2023 | 4 | 7 | 22 | AB2 | Academic Building | 2012 | 0 | 0 | 0 | 0.2 | 0.2 | 0.2 | 0.1 | 0.000111 | 8.75 | 5 | 0.0678 | 0 | 1.75 | 1 | 0.01356 | 0 | 0 | 21 | 24.5 | 4.5 | 2 | 84 | 23 | 0.4 | 0 | 0 | 0 | 21974 | 36009 | 0.37099 | 0.33523 | 18 | 0.27379 | 0.31377 | 0.54437 | 2.2831 | 2.4 | 0.3 | 0 | 49.5126
2023 | 4 | 7 | 23 | AB2 | Academic Building | 2012 | 0 | 0 | 0 | 0.1 | 0.1 | 0.2 | 0 | 0.000111 | 8.75 | 5 | 0.0678 | 0 | 0.875 | 0.5 | 0.01356 | 0 | 0 | 21 | 24.5 | 3.5 | 1 | 84 | 270 | 0.4 | 0 | 0 | 0 | 21974 | 36009 | 0.37099 | 0.33523 | 18 | 0.27379 | 0.31377 | 0.54437 | 2.2831 | 2.4 | 0.3 | 0 | 49.5126
2023 | 4 | 7 | 0 | AB2 | Academic Building | 2012 | 0 | 0 | 0 | 0.1 | 0.1 | 0.2 | 0 | 0.000111 | 8.75 | 5 | 0.0678 | 0 | 0.875 | 0.5 | 0.01356 | 0 | 0 | 21 | 24.5 | 2.8 | 0.5 | 85 | 293 | 0.7 | 0 | 0 | 0 | 21974 | 36009 | 0.37099 | 0.33523 | 18 | 0.27379 | 0.31377 | 0.54437 | 2.2831 | 2.4 | 0.3 | 0 | 0
2023 | 4 | 8 | 1 | AB2 | Academic Building | 2012 | 0 | 0 | 0 | 0 | 0 | 0 | 0 | 0.000111 | 8.75 | 5 | 0.0678 | 0 | 0 | 0 | 0 | 0 | 0 | 21 | 24.5 | 2.6 | 0.3 | 85 | 315 | 1.4 | 0 | 0 | 0 | 21974 | 36009 | 0.37099 | 0.33523 | 18 | 0.27379 | 0.31377 | 0.54437 | 2.2831 | 2.4 | 0.3 | 0 | 0
2023 | 4 | 8 | 2 | AB2 | Academic Building | 2012 | 0 | 0 | 0 | 0 | 0 | 0 | 0 | 0.000111 | 8.75 | 5 | 0.0678 | 0 | 0 | 0 | 0 | 0 | 0 | 21 | 24.5 | 2 | -0.3 | 85 | 293 | 1.4 | 0 | 0 | 0 | 21974 | 36009 | 0.37099 | 0.33523 | 18 | 0.27379 | 0.31377 | 0.54437 | 2.2831 | 2.4 | 0.3 | 0 | 0
2023 | 4 | 8 | 3 | AB2 | Academic Building | 2012 | 0 | 0 | 0 | 0 | 0 | 0 | 0 | 0.000111 | 8.75 | 5 | 0.0678 | 0 | 0 | 0 | 0 | 0 | 0 | 21 | 24.5 | 3 | 0.7 | 85 | 0 | 0.2 | 0 | 0 | 0 | 21974 | 36009 | 0.37099 | 0.33523 | 18 | 0.27379 | 0.31377 | 0.54437 | 2.2831 | 2.4 | 0.3 | 0 | 49.5126
2023 | 4 | 8 | 4 | AB2 | Academic Building | 2012 | 0 | 0 | 0 | 0.1 | 0.1 | 0 | 0 | 0.000111 | 8.75 | 5 | 0.0678 | 0 | 0.875 | 0.5 | 0 | 0 | 0 | 21 | 24.5 | 3.7 | 1.5 | 86 | 338 | 0.9 | 240 | 0 | 0 | 21974 | 36009 | 0.37099 | 0.33523 | 18 | 0.27379 | 0.31377 | 0.54437 | 2.2831 | 2.4 | 0.3 | 0 | 49.5126
2023 | 4 | 8 | 5 | AB2 | Academic Building | 2012 | 0 | 0 | 0 | 0.1 | 0.1 | 0 | 0 | 0.000111 | 8.75 | 5 | 0.0678 | 0 | 0.875 | 0.5 | 0 | 0 | 0 | 21 | 24.5 | 3.6 | 1.6 | 87 | 293 | 0.9 | 3540 | 0 | 0 | 21974 | 36009 | 0.37099 | 0.33523 | 18 | 0.27379 | 0.31377 | 0.54437 | 2.2831 | 2.4 | 0.3 | 0 | 49.5126
2023 | 4 | 8 | 6 | AB2 | Academic Building | 2012 | 0 | 0 | 0 | 0.1 | 0.1 | 0 | 0 | 0.000111 | 8.75 | 5 | 0.0678 | 0 | 0.875 | 0.5 | 0 | 0 | 0 | 21 | 24.5 | 4 | 1.8 | 86 | 68 | 0.3 | 10620 | 0 | 0 | 21974 | 36009 | 0.37099 | 0.33523 | 18 | 0.27379 | 0.31377 | 0.54437 | 2.2831 | 2.4 | 0.3 | 0 | 912.7306
2023 | 4 | 8 | 7 | AB2 | Academic Building | 2012 | 0.5 | 0 | 1 | 0.1 | 0.1 | 0.5 | 0 | 0.000111 | 8.75 | 5 | 0.0678 | 0.000111 | 0.875 | 0.5 | 0.0339 | 15.1 | 0 | 21 | 24.5 | 5.9 | 3.9 | 87 | 315 | 2.2 | 23640 | 0 | 0 | 21974 | 36009 | 0.37099 | 0.33523 | 18 | 0.27379 | 0.31377 | 0.54437 | 2.2831 | 2.4 | 0.3 | 24.3541 | 1441.7705
2023 | 4 | 8 | 8 | AB2 | Academic Building | 2012 | 1 | 0 | 1 | 0.3 | 0.3 | 1 | 0 | 0.000111 | 8.75 | 5 | 0.0678 | 0.000111 | 2.625 | 1.5 | 0.0678 | 12.2 | 0 | 21 | 24.5 | 8.8 | 6.2 | 84 | 338 | 3.5 | 40140 | 0 | 0 | 21974 | 36009 | 0.37099 | 0.33523 | 18 | 0.27379 | 0.31377 | 0.54437 | 2.2831 | 2.4 | 0.3 | 135.09 | 1284.8054
2023 | 4 | 8 | 9 | AB2 | Academic Building | 2012 | 1 | 0 | 1 | 1 | 1 | 1 | 0.1 | 0.000111 | 8.75 | 5 | 0.0678 | 0.000111 | 8.75 | 5 | 0.0678 | 9.1 | 0 | 21 | 24.5 | 11.9 | 6.3 | 69 | 45 | 2.7 | 47640 | 0 | 0 | 21974 | 36009 | 0.37099 | 0.33523 | 18 | 0.27379 | 0.31377 | 0.54437 | 2.2831 | 2.4 | 0.3 | 246.078 | 983.1639
2023 | 4 | 8 | 10 | AB2 | Academic Building | 2012 | 1 | 0 | 1 | 1 | 1 | 1 | 0.1 | 0.000111 | 8.75 | 5 | 0.0678 | 0.000111 | 8.75 | 5 | 0.0678 | 6.8 | 0 | 21 | 24.5 | 14.2 | 7.7 | 65 | 45 | 1.9 | 49560 | 0 | 0 | 21974 | 36009 | 0.37099 | 0.33523 | 18 | 0.27379 | 0.31377 | 0.54437 | 2.2831 | 2.4 | 0.3 | 346.2051 | 753.2604
2023 | 4 | 8 | 11 | AB2 | Academic Building | 2012 | 1 | 0 | 1 | 1 | 1 | 1 | 0.1 | 0.000111 | 8.75 | 5 | 0.0678 | 0.000111 | 8.75 | 5 | 0.0678 | 7.3 | 0 | 21 | 24.5 | 13.7 | 6.5 | 62 | 45 | 5.4 | 52560 | 0 | 0 | 21974 | 36009 | 0.37099 | 0.33523 | 18 | 0.27379 | 0.31377 | 0.54437 | 2.2831 | 2.4 | 0.3 | 328.3611 | 707.8223
2023 | 4 | 8 | 12 | AB2 | Academic Building | 2012 | 1 | 0 | 1 | 1 | 1 | 1 | 0.1 | 0.000111 | 8.75 | 5 | 0.0678 | 0.000111 | 8.75 | 5 | 0.0678 | 7.1 | 0 | 21 | 24.5 | 13.9 | 6.9 | 63 | 45 | 3.1 | 48840 | 0 | 0 | 21974 | 36009 | 0.37099 | 0.33523 | 18 | 0.27379 | 0.31377 | 0.54437 | 2.2831 | 2.4 | 0.3 | 291.6874 | 631.7859
2023 | 4 | 8 | 13 | AB2 | Academic Building | 2012 | 1 | 0 | 1 | 0.8 | 0.8 | 1 | 0.1 | 0.000111 | 8.75 | 5 | 0.0678 | 0.000111 | 7 | 4 | 0.0678 | 7.7 | 0 | 21 | 24.5 | 13.3 | 7 | 66 | 68 | 3.3 | 41460 | 0 | 0 | 21974 | 36009 | 0.37099 | 0.33523 | 18 | 0.27379 | 0.31377 | 0.54437 | 2.2831 | 2.4 | 0.3 | 283.1525 | 703.3498
2023 | 4 | 8 | 14 | AB2 | Academic Building | 2012 | 1 | 0 | 1 | 1 | 1 | 1 | 0.1 | 0.000111 | 8.75 | 5 | 0.0678 | 0.000111 | 8.75 | 5 | 0.0678 | 7.7 | 0 | 21 | 24.5 | 13.3 | 6.8 | 65 | 0 | 2.8 | 30600 | 0 | 0 | 21974 | 36009 | 0.37099 | 0.33523 | 18 | 0.27379 | 0.31377 | 0.54437 | 2.2831 | 2.4 | 0.3 | 297.9595 | 704.1643
2023 | 4 | 8 | 15 | AB2 | Academic Building | 2012 | 1 | 0 | 1 | 1 | 1 | 1 | 0.1 | 0.000111 | 8.75 | 5 | 0.0678 | 0.000111 | 8.75 | 5 | 0.0678 | 9.4 | 0 | 21 | 24.5 | 11.6 | 5.8 | 68 | 23 | 3.6 | 17880 | 0 | 0 | 21974 | 36009 | 0.37099 | 0.33523 | 18 | 0.27379 | 0.31377 | 0.54437 | 2.2831 | 2.4 | 0.3 | 297.4239 | 737.3792
2023 | 4 | 8 | 16 | AB2 | Academic Building | 2012 | 1 | 0 | 1 | 1 | 1 | 1 | 0.1 | 0.000111 | 8.75 | 5 | 0.0678 | 0.000111 | 8.75 | 5 | 0.0678 | 10.2 | 0 | 21 | 24.5 | 10.8 | 5.7 | 71 | 338 | 3.7 | 5280 | 0 | 0 | 21974 | 36009 | 0.37099 | 0.33523 | 18 | 0.27379 | 0.31377 | 0.54437 | 2.2831 | 2.4 | 0.3 | 297.6754 | 787.513
2023 | 4 | 8 | 17 | AB2 | Academic Building | 2012 | 1 | 0 | 1 | 1 | 1 | 1 | 0.1 | 0.000111 | 8.75 | 5 | 0.0678 | 0.000111 | 8.75 | 5 | 0.0678 | 11.1 | 0 | 21 | 24.5 | 9.9 | 5.2 | 73 | 315 | 2.6 | 840 | 0 | 0 | 21974 | 36009 | 0.37099 | 0.33523 | 18 | 0.27379 | 0.31377 | 0.54437 | 2.2831 | 2.4 | 0.3 | 267.3711 | 476.6783
2023 | 4 | 8 | 18 | AB2 | Academic Building | 2012 | 1 | 0 | 1 | 0.5 | 0.5 | 0.5 | 0.1 | 0.000111 | 8.75 | 5 | 0.0678 | 0.000111 | 4.375 | 2.5 | 0.0339 | 11.9 | 0 | 21 | 24.5 | 9.1 | 4.9 | 75 | 338 | 2.5 | 0 | 0 | 0 | 21974 | 36009 | 0.37099 | 0.33523 | 18 | 0.27379 | 0.31377 | 0.54437 | 2.2831 | 2.4 | 0.3 | 187.9058 | 443.6741
2023 | 4 | 8 | 19 | AB2 | Academic Building | 2012 | 0.5 | 0 | 1 | 0.3 | 0.3 | 0.5 | 0.1 | 0.000111 | 8.75 | 5 | 0.0678 | 0.000111 | 2.625 | 1.5 | 0.0339 | 11.8 | 0 | 21 | 24.5 | 9.2 | 5 | 75 | 45 | 1.6 | 0 | 0 | 0 | 21974 | 36009 | 0.37099 | 0.33523 | 18 | 0.27379 | 0.31377 | 0.54437 | 2.2831 | 2.4 | 0.3 | 87.3342 | 373.605
2023 | 4 | 8 | 20 | AB2 | Academic Building | 2012 | 0.5 | 0 | 1 | 0.3 | 0.3 | 0.2 | 0.1 | 0.000111 | 8.75 | 5 | 0.0678 | 0.000111 | 2.625 | 1.5 | 0.01356 | 11.9 | 0 | 21 | 24.5 | 9.1 | 4.9 | 75 | 23 | 1.6 | 0 | 0 | 0 | 21974 | 36009 | 0.37099 | 0.33523 | 18 | 0.27379 | 0.31377 | 0.54437 | 2.2831 | 2.4 | 0.3 | 7.7119 | 350.8791
2023 | 4 | 8 | 21 | AB2 | Academic Building | 2012 | 0.5 | 0 | 1 | 0.2 | 0.2 | 0.2 | 0.1 | 0.000111 | 8.75 | 5 | 0.0678 | 0.000111 | 1.75 | 1 | 0.01356 | 12 | 0 | 21 | 24.5 | 9 | 4.9 | 76 | 23 | 2.2 | 0 | 0 | 0 | 21974 | 36009 | 0.37099 | 0.33523 | 18 | 0.27379 | 0.31377 | 0.54437 | 2.2831 | 2.4 | 0.3 | 0 | 99.0252
2023 | 4 | 8 | 22 | AB2 | Academic Building | 2012 | 0 | 0 | 0 | 0.2 | 0.2 | 0.2 | 0.1 | 0.000111 | 8.75 | 5 | 0.0678 | 0 | 1.75 | 1 | 0.01356 | 0 | 0 | 21 | 24.5 | 9 | 5.1 | 77 | 45 | 1.8 | 0 | 0 | 0 | 21974 | 36009 | 0.37099 | 0.33523 | 18 | 0.27379 | 0.31377 | 0.54437 | 2.2831 | 2.4 | 0.3 | 0 | 49.5126
2023 | 4 | 8 | 23 | AB2 | Academic Building | 2012 | 0 | 0 | 0 | 0.1 | 0.1 | 0.2 | 0 | 0.000111 | 8.75 | 5 | 0.0678 | 0 | 0.875 | 0.5 | 0.01356 | 0 | 0 | 21 | 24.5 | 8.9 | 5.2 | 78 | 315 | 1 | 0 | 0 | 0 | 21974 | 36009 | 0.37099 | 0.33523 | 18 | 0.27379 | 0.31377 | 0.54437 | 2.2831 | 2.4 | 0.3 | 0 | 49.5126
2023 | 4 | 8 | 0 | AB2 | Academic Building | 2012 | 0 | 0 | 0 | 0.1 | 0.1 | 0.2 | 0 | 0.000111 | 8.75 | 5 | 0.0678 | 0 | 0.875 | 0.5 | 0.01356 | 0 | 0 | 21 | 24.5 | 8.9 | 5.6 | 80 | 338 | 1.8 | 0 | 0 | 0 | 21974 | 36009 | 0.37099 | 0.33523 | 18 | 0.27379 | 0.31377 | 0.54437 | 2.2831 | 2.4 | 0.3 | 0 | 0
2023 | 4 | 9 | 1 | AB2 | Academic Building | 2012 | 0 | 0 | 0 | 0 | 0 | 0 | 0 | 0.000111 | 8.75 | 5 | 0.0678 | 0 | 0 | 0 | 0 | 0 | 0 | 21 | 24.5 | 8.9 | 5.6 | 80 | 0 | 1.7 | 0 | 0 | 0 | 21974 | 36009 | 0.37099 | 0.33523 | 18 | 0.27379 | 0.31377 | 0.54437 | 2.2831 | 2.4 | 0.3 | 0 | 0
2023 | 4 | 9 | 2 | AB2 | Academic Building | 2012 | 0 | 0 | 0 | 0 | 0 | 0 | 0 | 0.000111 | 8.75 | 5 | 0.0678 | 0 | 0 | 0 | 0 | 0 | 0 | 21 | 24.5 | 9 | 5.5 | 79 | 45 | 2.9 | 0 | 0 | 0 | 21974 | 36009 | 0.37099 | 0.33523 | 18 | 0.27379 | 0.31377 | 0.54437 | 2.2831 | 2.4 | 0.3 | 0 | 0
2023 | 4 | 9 | 3 | AB2 | Academic Building | 2012 | 0 | 0 | 0 | 0 | 0 | 0 | 0 | 0.000111 | 8.75 | 5 | 0.0678 | 0 | 0 | 0 | 0 | 0 | 0 | 21 | 24.5 | 9 | 5.5 | 79 | 23 | 3.4 | 0 | 0 | 0 | 21974 | 36009 | 0.37099 | 0.33523 | 18 | 0.27379 | 0.31377 | 0.54437 | 2.2831 | 2.4 | 0.3 | 0 | 49.5126
2023 | 4 | 9 | 4 | AB2 | Academic Building | 2012 | 0 | 0 | 0 | 0.1 | 0.1 | 0 | 0 | 0.000111 | 8.75 | 5 | 0.0678 | 0 | 0.875 | 0.5 | 0 | 0 | 0 | 21 | 24.5 | 9 | 5.5 | 79 | 0 | 2.8 | 60 | 0 | 0 | 21974 | 36009 | 0.37099 | 0.33523 | 18 | 0.27379 | 0.31377 | 0.54437 | 2.2831 | 2.4 | 0.3 | 0 | 49.5126
2023 | 4 | 9 | 5 | AB2 | Academic Building | 2012 | 0 | 0 | 0 | 0.1 | 0.1 | 0 | 0 | 0.000111 | 8.75 | 5 | 0.0678 | 0 | 0.875 | 0.5 | 0 | 0 | 0 | 21 | 24.5 | 9.1 | 5.6 | 79 | 68 | 2.4 | 960 | 0 | 0 | 21974 | 36009 | 0.37099 | 0.33523 | 18 | 0.27379 | 0.31377 | 0.54437 | 2.2831 | 2.4 | 0.3 | 0 | 49.5126
2023 | 4 | 9 | 6 | AB2 | Academic Building | 2012 | 0 | 0 | 0 | 0.1 | 0.1 | 0 | 0 | 0.000111 | 8.75 | 5 | 0.0678 | 0 | 0.875 | 0.5 | 0 | 0 | 0 | 21 | 24.5 | 9.2 | 5.5 | 78 | 45 | 1.8 | 2700 | 0 | 0 | 21974 | 36009 | 0.37099 | 0.33523 | 18 | 0.27379 | 0.31377 | 0.54437 | 2.2831 | 2.4 | 0.3 | 0 | 609.6937
2023 | 4 | 9 | 7 | AB2 | Academic Building | 2012 | 0.5 | 0 | 1 | 0.1 | 0.1 | 0.5 | 0 | 0.000111 | 8.75 | 5 | 0.0678 | 0.000111 | 0.875 | 0.5 | 0.0339 | 11.4 | 0 | 21 | 24.5 | 9.6 | 5.5 | 76 | 23 | 4.8 | 7680 | 0 | 0 | 21974 | 36009 | 0.37099 | 0.33523 | 18 | 0.27379 | 0.31377 | 0.54437 | 2.2831 | 2.4 | 0.3 | 21.242 | 996.8596
2023 | 4 | 9 | 8 | AB2 | Academic Building | 2012 | 1 | 0 | 1 | 0.3 | 0.3 | 1 | 0 | 0.000111 | 8.75 | 5 | 0.0678 | 0.000111 | 2.625 | 1.5 | 0.0678 | 10.8 | 0 | 21 | 24.5 | 10.2 | 5.9 | 75 | 0 | 3.4 | 10800 | 0 | 0 | 21974 | 36009 | 0.37099 | 0.33523 | 18 | 0.27379 | 0.31377 | 0.54437 | 2.2831 | 2.4 | 0.3 | 119.6832 | 1052.3016
2023 | 4 | 9 | 9 | AB2 | Academic Building | 2012 | 1 | 0 | 1 | 1 | 1 | 1 | 0.1 | 0.000111 | 8.75 | 5 | 0.0678 | 0.000111 | 8.75 | 5 | 0.0678 | 10.3 | 0 | 21 | 24.5 | 10.7 | 6 | 73 | 23 | 2.7 | 17520 | 0 | 0 | 21974 | 36009 | 0.37099 | 0.33523 | 18 | 0.27379 | 0.31377 | 0.54437 | 2.2831 | 2.4 | 0.3 | 233.2103 | 977.263
2023 | 4 | 9 | 10 | AB2 | Academic Building | 2012 | 1 | 0 | 1 | 1 | 1 | 1 | 0.1 | 0.000111 | 8.75 | 5 | 0.0678 | 0.000111 | 8.75 | 5 | 0.0678 | 9.4 | 0 | 21 | 24.5 | 11.6 | 5.8 | 68 | 23 | 3.9 | 20880 | 0 | 0 | 21974 | 36009 | 0.37099 | 0.33523 | 18 | 0.27379 | 0.31377 | 0.54437 | 2.2831 | 2.4 | 0.3 | 355.4687 | 881.5883
2023 | 4 | 9 | 11 | AB2 | Academic Building | 2012 | 1 | 0 | 1 | 1 | 1 | 1 | 0.1 | 0.000111 | 8.75 | 5 | 0.0678 | 0.000111 | 8.75 | 5 | 0.0678 | 9.6 | 0 | 21 | 24.5 | 11.4 | 5.6 | 68 | 23 | 5.4 | 20160 | 0 | 0 | 21974 | 36009 | 0.37099 | 0.33523 | 18 | 0.27379 | 0.31377 | 0.54437 | 2.2831 | 2.4 | 0.3 | 346.091 | 836.5205
2023 | 4 | 9 | 12 | AB2 | Academic Building | 2012 | 1 | 0 | 1 | 1 | 1 | 1 | 0.1 | 0.000111 | 8.75 | 5 | 0.0678 | 0.000111 | 8.75 | 5 | 0.0678 | 9.3 | 0 | 21 | 24.5 | 11.7 | 6.1 | 69 | 338 | 4.2 | 12480 | 0 | 0 | 21974 | 36009 | 0.37099 | 0.33523 | 18 | 0.27379 | 0.31377 | 0.54437 | 2.2831 | 2.4 | 0.3 | 317.1448 | 775.7342
2023 | 4 | 9 | 13 | AB2 | Academic Building | 2012 | 1 | 0 | 1 | 0.8 | 0.8 | 1 | 0.1 | 0.000111 | 8.75 | 5 | 0.0678 | 0.000111 | 7 | 4 | 0.0678 | 9.9 | 0 | 21 | 24.5 | 11.1 | 6.2 | 72 | 23 | 6.2 | 14940 | 0 | 0 | 21974 | 36009 | 0.37099 | 0.33523 | 18 | 0.27379 | 0.31377 | 0.54437 | 2.2831 | 2.4 | 0.3 | 305.5821 | 813.0348
2023 | 4 | 9 | 14 | AB2 | Academic Building | 2012 | 1 | 0 | 1 | 1 | 1 | 1 | 0.1 | 0.000111 | 8.75 | 5 | 0.0678 | 0.000111 | 8.75 | 5 | 0.0678 | 9.8 | 0 | 21 | 24.5 | 11.2 | 5.9 | 70 | 0 | 5.1 | 12420 | 0 | 0 | 21974 | 36009 | 0.37099 | 0.33523 | 18 | 0.27379 | 0.31377 | 0.54437 | 2.2831 | 2.4 | 0.3 | 316.2895 | 811.1729
2023 | 4 | 9 | 15 | AB2 | Academic Building | 2012 | 1 | 0 | 1 | 1 | 1 | 1 | 0.1 | 0.000111 | 8.75 | 5 | 0.0678 | 0.000111 | 8.75 | 5 | 0.0678 | 10.1 | 0 | 21 | 24.5 | 10.9 | 5.8 | 71 | 0 | 4.2 | 7980 | 0 | 0 | 21974 | 36009 | 0.37099 | 0.33523 | 18 | 0.27379 | 0.31377 | 0.54437 | 2.2831 | 2.4 | 0.3 | 318.0513 | 810.5968
2023 | 4 | 9 | 16 | AB2 | Academic Building | 2012 | 1 | 0 | 1 | 1 | 1 | 1 | 0.1 | 0.000111 | 8.75 | 5 | 0.0678 | 0.000111 | 8.75 | 5 | 0.0678 | 10.7 | 0 | 21 | 24.5 | 10.3 | 5.2 | 71 | 23 | 4 | 3720 | 0 | 0 | 21974 | 36009 | 0.37099 | 0.33523 | 18 | 0.27379 | 0.31377 | 0.54437 | 2.2831 | 2.4 | 0.3 | 318.9698 | 836.8773
2023 | 4 | 9 | 17 | AB2 | Academic Building | 2012 | 1 | 0 | 1 | 1 | 1 | 1 | 0.1 | 0.000111 | 8.75 | 5 | 0.0678 | 0.000111 | 8.75 | 5 | 0.0678 | 11.4 | 0 | 21 | 24.5 | 9.6 | 5.3 | 75 | 23 | 2.6 | 240 | 0 | 0 | 21974 | 36009 | 0.37099 | 0.33523 | 18 | 0.27379 | 0.31377 | 0.54437 | 2.2831 | 2.4 | 0.3 | 305.9571 | 486.1863
2023 | 4 | 9 | 18 | AB2 | Academic Building | 2012 | 1 | 0 | 1 | 0.5 | 0.5 | 0.5 | 0.1 | 0.000111 | 8.75 | 5 | 0.0678 | 0.000111 | 4.375 | 2.5 | 0.0339 | 11.9 | 0 | 21 | 24.5 | 9.1 | 5.2 | 77 | 23 | 3.5 | 0 | 0 | 0 | 21974 | 36009 | 0.37099 | 0.33523 | 18 | 0.27379 | 0.31377 | 0.54437 | 2.2831 | 2.4 | 0.3 | 227.8015 | 456.1786
2023 | 4 | 9 | 19 | AB2 | Academic Building | 2012 | 0.5 | 0 | 1 | 0.3 | 0.3 | 0.5 | 0.1 | 0.000111 | 8.75 | 5 | 0.0678 | 0.000111 | 2.625 | 1.5 | 0.0339 | 12 | 0 | 21 | 24.5 | 9 | 5.5 | 79 | 0 | 2.4 | 0 | 0 | 0 | 21974 | 36009 | 0.37099 | 0.33523 | 18 | 0.27379 | 0.31377 | 0.54437 | 2.2831 | 2.4 | 0.3 | 98.4614 | 377.8614
2023 | 4 | 9 | 20 | AB2 | Academic Building | 2012 | 0.5 | 0 | 1 | 0.3 | 0.3 | 0.2 | 0.1 | 0.000111 | 8.75 | 5 | 0.0678 | 0.000111 | 2.625 | 1.5 | 0.01356 | 12.6 | 0 | 21 | 24.5 | 8.4 | 5.3 | 81 | 315 | 2.5 | 0 | 0 | 0 | 21974 | 36009 | 0.37099 | 0.33523 | 18 | 0.27379 | 0.31377 | 0.54437 | 2.2831 | 2.4 | 0.3 | 7.716 | 359.9337
2023 | 4 | 9 | 21 | AB2 | Academic Building | 2012 | 0.5 | 0 | 1 | 0.2 | 0.2 | 0.2 | 0.1 | 0.000111 | 8.75 | 5 | 0.0678 | 0.000111 | 1.75 | 1 | 0.01356 | 12.6 | 0 | 21 | 24.5 | 8.4 | 5.5 | 82 | 315 | 3.1 | 0 | 0 | 0 | 21974 | 36009 | 0.37099 | 0.33523 | 18 | 0.27379 | 0.31377 | 0.54437 | 2.2831 | 2.4 | 0.3 | 0 | 99.0252
2023 | 4 | 9 | 22 | AB2 | Academic Building | 2012 | 0 | 0 | 0 | 0.2 | 0.2 | 0.2 | 0.1 | 0.000111 | 8.75 | 5 | 0.0678 | 0 | 1.75 | 1 | 0.01356 | 0 | 0 | 21 | 24.5 | 8.5 | 5.7 | 83 | 315 | 4.3 | 0 | 0 | 0 | 21974 | 36009 | 0.37099 | 0.33523 | 18 | 0.27379 | 0.31377 | 0.54437 | 2.2831 | 2.4 | 0.3 | 0 | 49.5126
2023 | 4 | 9 | 23 | AB2 | Academic Building | 2012 | 0 | 0 | 0 | 0.1 | 0.1 | 0.2 | 0 | 0.000111 | 8.75 | 5 | 0.0678 | 0 | 0.875 | 0.5 | 0.01356 | 0 | 0 | 21 | 24.5 | 8.7 | 5.8 | 82 | 338 | 3.5 | 0 | 0 | 0 | 21974 | 36009 | 0.37099 | 0.33523 | 18 | 0.27379 | 0.31377 | 0.54437 | 2.2831 | 2.4 | 0.3 | 0 | 49.5126
2023 | 4 | 9 | 0 | AB2 | Academic Building | 2012 | 0 | 0 | 0 | 0.1 | 0.1 | 0.2 | 0 | 0.000111 | 8.75 | 5 | 0.0678 | 0 | 0.875 | 0.5 | 0.01356 | 0 | 0 | 21 | 24.5 | 9 | 5.5 | 79 | 0 | 3 | 0 | 0 | 0 | 21974 | 36009 | 0.37099 | 0.33523 | 18 | 0.27379 | 0.31377 | 0.54437 | 2.2831 | 2.4 | 0.3 | 0 | 0
2023 | 4 | 10 | 1 | AB2 | Academic Building | 2012 | 0 | 0 | 0 | 0 | 0 | 0 | 0 | 0.000111 | 8.75 | 5 | 0.0678 | 0 | 0 | 0 | 0 | 0 | 0 | 21 | 24.5 | 8.9 | 5.6 | 80 | 338 | 3.3 | 0 | 0 | 0 | 21974 | 36009 | 0.37099 | 0.33523 | 18 | 0.27379 | 0.31377 | 0.54437 | 2.2831 | 2.4 | 0.3 | 0 | 0
2023 | 4 | 10 | 2 | AB2 | Academic Building | 2012 | 0 | 0 | 0 | 0 | 0 | 0 | 0 | 0.000111 | 8.75 | 5 | 0.0678 | 0 | 0 | 0 | 0 | 0 | 0 | 21 | 24.5 | 8.7 | 5.6 | 81 | 0 | 3.6 | 0 | 0 | 0 | 21974 | 36009 | 0.37099 | 0.33523 | 18 | 0.27379 | 0.31377 | 0.54437 | 2.2831 | 2.4 | 0.3 | 0 | 0
2023 | 4 | 10 | 3 | AB2 | Academic Building | 2012 | 0 | 0 | 0 | 0 | 0 | 0 | 0 | 0.000111 | 8.75 | 5 | 0.0678 | 0 | 0 | 0 | 0 | 0 | 0 | 21 | 24.5 | 8.5 | 5.6 | 82 | 338 | 2.8 | 0 | 0.1 | 0.1 | 21974 | 36009 | 0.37099 | 0.33523 | 18 | 0.27379 | 0.31377 | 0.54437 | 2.2831 | 2.4 | 0.3 | 0 | 49.5126
2023 | 4 | 10 | 4 | AB2 | Academic Building | 2012 | 0 | 0 | 0 | 0.1 | 0.1 | 0 | 0 | 0.000111 | 8.75 | 5 | 0.0678 | 0 | 0.875 | 0.5 | 0 | 0 | 0 | 21 | 24.5 | 8.6 | 5.8 | 83 | 338 | 1.9 | 0 | 0 | 0 | 21974 | 36009 | 0.37099 | 0.33523 | 18 | 0.27379 | 0.31377 | 0.54437 | 2.2831 | 2.4 | 0.3 | 0 | 49.5126
2023 | 4 | 10 | 5 | AB2 | Academic Building | 2012 | 0 | 0 | 0 | 0.1 | 0.1 | 0 | 0 | 0.000111 | 8.75 | 5 | 0.0678 | 0 | 0.875 | 0.5 | 0 | 0 | 0 | 21 | 24.5 | 8.5 | 5.9 | 84 | 0 | 3.2 | 420 | 0.2 | 0.2 | 21974 | 36009 | 0.37099 | 0.33523 | 18 | 0.27379 | 0.31377 | 0.54437 | 2.2831 | 2.4 | 0.3 | 0 | 49.5126
2023 | 4 | 10 | 6 | AB2 | Academic Building | 2012 | 0 | 0 | 0 | 0.1 | 0.1 | 0 | 0 | 0.000111 | 8.75 | 5 | 0.0678 | 0 | 0.875 | 0.5 | 0 | 0 | 0 | 21 | 24.5 | 8.7 | 6.1 | 84 | 315 | 2.1 | 1140 | 1.3 | 1.3 | 21974 | 36009 | 0.37099 | 0.33523 | 18 | 0.27379 | 0.31377 | 0.54437 | 2.2831 | 2.4 | 0.3 | 0 | 647.4571
2023 | 4 | 10 | 7 | AB2 | Academic Building | 2012 | 0.5 | 0 | 1 | 0.1 | 0.1 | 0.5 | 0 | 0.000111 | 8.75 | 5 | 0.0678 | 0.000111 | 0.875 | 0.5 | 0.0339 | 12.4 | 0 | 21 | 24.5 | 8.6 | 6.4 | 86 | 315 | 3.7 | 2760 | 0.8 | 0.8 | 21974 | 36009 | 0.37099 | 0.33523 | 18 | 0.27379 | 0.31377 | 0.54437 | 2.2831 | 2.4 | 0.3 | 29.3989 | 1071.9814
2023 | 4 | 10 | 8 | AB2 | Academic Building | 2012 | 1 | 0 | 1 | 0.3 | 0.3 | 1 | 0 | 0.000111 | 8.75 | 5 | 0.0678 | 0.000111 | 2.625 | 1.5 | 0.0678 | 12 | 0 | 21 | 24.5 | 9 | 6.8 | 86 | 315 | 4 | 5520 | 0.2 | 0.2 | 21974 | 36009 | 0.37099 | 0.33523 | 18 | 0.27379 | 0.31377 | 0.54437 | 2.2831 | 2.4 | 0.3 | 164.5367 | 1154.1298
2023 | 4 | 10 | 9 | AB2 | Academic Building | 2012 | 1 | 0 | 1 | 1 | 1 | 1 | 0.1 | 0.000111 | 8.75 | 5 | 0.0678 | 0.000111 | 8.75 | 5 | 0.0678 | 11.6 | 0 | 21 | 24.5 | 9.4 | 7.2 | 86 | 315 | 4 | 4620 | 0 | 0 | 21974 | 36009 | 0.37099 | 0.33523 | 18 | 0.27379 | 0.31377 | 0.54437 | 2.2831 | 2.4 | 0.3 | 264.0864 | 1087.8513
2023 | 4 | 10 | 10 | AB2 | Academic Building | 2012 | 1 | 0 | 1 | 1 | 1 | 1 | 0.1 | 0.000111 | 8.75 | 5 | 0.0678 | 0.000111 | 8.75 | 5 | 0.0678 | 11.7 | 0 | 21 | 24.5 | 9.3 | 7.1 | 86 | 338 | 2.9 | 2820 | 0.7 | 0.7 | 21974 | 36009 | 0.37099 | 0.33523 | 18 | 0.27379 | 0.31377 | 0.54437 | 2.2831 | 2.4 | 0.3 | 344.5876 | 1043.0131
2023 | 4 | 10 | 11 | AB2 | Academic Building | 2012 | 1 | 0 | 1 | 1 | 1 | 1 | 0.1 | 0.000111 | 8.75 | 5 | 0.0678 | 0.000111 | 8.75 | 5 | 0.0678 | 11.7 | 0 | 21 | 24.5 | 9.3 | 7.2 | 87 | 338 | 2.7 | 3120 | 0.2 | 0.2 | 21974 | 36009 | 0.37099 | 0.33523 | 18 | 0.27379 | 0.31377 | 0.54437 | 2.2831 | 2.4 | 0.3 | 297.8039 | 1018.2402
2023 | 4 | 10 | 12 | AB2 | Academic Building | 2012 | 1 | 0 | 1 | 1 | 1 | 1 | 0.1 | 0.000111 | 8.75 | 5 | 0.0678 | 0.000111 | 8.75 | 5 | 0.0678 | 11.7 | 0 | 21 | 24.5 | 9.3 | 7.2 | 87 | 23 | 2.8 | 2160 | 0.2 | 0.2 | 21974 | 36009 | 0.37099 | 0.33523 | 18 | 0.27379 | 0.31377 | 0.54437 | 2.2831 | 2.4 | 0.3 | 255.5864 | 967.5263
2023 | 4 | 10 | 13 | AB2 | Academic Building | 2012 | 1 | 0 | 1 | 0.8 | 0.8 | 1 | 0.1 | 0.000111 | 8.75 | 5 | 0.0678 | 0.000111 | 7 | 4 | 0.0678 | 11.9 | 0 | 21 | 24.5 | 9.1 | 7 | 87 | 0 | 3.8 | 2580 | 0.9 | 0.9 | 21974 | 36009 | 0.37099 | 0.33523 | 18 | 0.27379 | 0.31377 | 0.54437 | 2.2831 | 2.4 | 0.3 | 249.3977 | 991.5518
2023 | 4 | 10 | 14 | AB2 | Academic Building | 2012 | 1 | 0 | 1 | 1 | 1 | 1 | 0.1 | 0.000111 | 8.75 | 5 | 0.0678 | 0.000111 | 8.75 | 5 | 0.0678 | 11.9 | 0 | 21 | 24.5 | 9.1 | 6.9 | 86 | 315 | 6.5 | 2700 | 1.2 | 1.2 | 21974 | 36009 | 0.37099 | 0.33523 | 18 | 0.27379 | 0.31377 | 0.54437 | 2.2831 | 2.4 | 0.3 | 256.8457 | 981.7587
2023 | 4 | 10 | 15 | AB2 | Academic Building | 2012 | 1 | 0 | 1 | 1 | 1 | 1 | 0.1 | 0.000111 | 8.75 | 5 | 0.0678 | 0.000111 | 8.75 | 5 | 0.0678 | 12 | 0 | 21 | 24.5 | 9 | 6.8 | 86 | 315 | 4.1 | 1800 | 0.9 | 0.9 | 21974 | 36009 | 0.37099 | 0.33523 | 18 | 0.27379 | 0.31377 | 0.54437 | 2.2831 | 2.4 | 0.3 | 241.0247 | 976.4413
2023 | 4 | 10 | 16 | AB2 | Academic Building | 2012 | 1 | 0 | 1 | 1 | 1 | 1 | 0.1 | 0.000111 | 8.75 | 5 | 0.0678 | 0.000111 | 8.75 | 5 | 0.0678 | 11.9 | 0 | 21 | 24.5 | 9.1 | 6.9 | 86 | 338 | 2.3 | 1380 | 0.4 | 0.4 | 21974 | 36009 | 0.37099 | 0.33523 | 18 | 0.27379 | 0.31377 | 0.54437 | 2.2831 | 2.4 | 0.3 | 242.3795 | 968.5695
2023 | 4 | 10 | 17 | AB2 | Academic Building | 2012 | 1 | 0 | 1 | 1 | 1 | 1 | 0.1 | 0.000111 | 8.75 | 5 | 0.0678 | 0.000111 | 8.75 | 5 | 0.0678 | 12 | 0 | 21 | 24.5 | 9 | 6.8 | 86 | 315 | 3.1 | 240 | 0 | 0 | 21974 | 36009 | 0.37099 | 0.33523 | 18 | 0.27379 | 0.31377 | 0.54437 | 2.2831 | 2.4 | 0.3 | 284.5035 | 511.9057
2023 | 4 | 10 | 18 | AB2 | Academic Building | 2012 | 1 | 0 | 1 | 0.5 | 0.5 | 0.5 | 0.1 | 0.000111 | 8.75 | 5 | 0.0678 | 0.000111 | 4.375 | 2.5 | 0.0339 | 12.2 | 0 | 21 | 24.5 | 8.8 | 6.4 | 85 | 315 | 2 | 0 | 0.2 | 0.2 | 21974 | 36009 | 0.37099 | 0.33523 | 18 | 0.27379 | 0.31377 | 0.54437 | 2.2831 | 2.4 | 0.3 | 245.0622 | 493.316
2023 | 4 | 10 | 19 | AB2 | Academic Building | 2012 | 0.5 | 0 | 1 | 0.3 | 0.3 | 0.5 | 0.1 | 0.000111 | 8.75 | 5 | 0.0678 | 0.000111 | 2.625 | 1.5 | 0.0339 | 12.2 | 0 | 21 | 24.5 | 8.8 | 6.6 | 86 | 338 | 3.8 | 0 | 0.3 | 0.3 | 21974 | 36009 | 0.37099 | 0.33523 | 18 | 0.27379 | 0.31377 | 0.54437 | 2.2831 | 2.4 | 0.3 | 111.0349 | 385.2886
2023 | 4 | 10 | 20 | AB2 | Academic Building | 2012 | 0.5 | 0 | 1 | 0.3 | 0.3 | 0.2 | 0.1 | 0.000111 | 8.75 | 5 | 0.0678 | 0.000111 | 2.625 | 1.5 | 0.01356 | 12.6 | 0 | 21 | 24.5 | 8.4 | 6 | 85 | 315 | 1.6 | 0 | 0 | 0 | 21974 | 36009 | 0.37099 | 0.33523 | 18 | 0.27379 | 0.31377 | 0.54437 | 2.2831 | 2.4 | 0.3 | 9.46 | 366.5461
2023 | 4 | 10 | 21 | AB2 | Academic Building | 2012 | 0.5 | 0 | 1 | 0.2 | 0.2 | 0.2 | 0.1 | 0.000111 | 8.75 | 5 | 0.0678 | 0.000111 | 1.75 | 1 | 0.01356 | 12.1 | 0 | 21 | 24.5 | 8.9 | 6.7 | 86 | 315 | 2 | 0 | 0 | 0 | 21974 | 36009 | 0.37099 | 0.33523 | 18 | 0.27379 | 0.31377 | 0.54437 | 2.2831 | 2.4 | 0.3 | 0 | 99.0252
2023 | 4 | 10 | 22 | AB2 | Academic Building | 2012 | 0 | 0 | 0 | 0.2 | 0.2 | 0.2 | 0.1 | 0.000111 | 8.75 | 5 | 0.0678 | 0 | 1.75 | 1 | 0.01356 | 0 | 0 | 21 | 24.5 | 8.9 | 6.7 | 86 | 338 | 2.8 | 0 | 0 | 0 | 21974 | 36009 | 0.37099 | 0.33523 | 18 | 0.27379 | 0.31377 | 0.54437 | 2.2831 | 2.4 | 0.3 | 0 | 49.5126
2023 | 4 | 10 | 23 | AB2 | Academic Building | 2012 | 0 | 0 | 0 | 0.1 | 0.1 | 0.2 | 0 | 0.000111 | 8.75 | 5 | 0.0678 | 0 | 0.875 | 0.5 | 0.01356 | 0 | 0 | 21 | 24.5 | 8.7 | 6.5 | 86 | 315 | 2.2 | 0 | 0 | 0 | 21974 | 36009 | 0.37099 | 0.33523 | 18 | 0.27379 | 0.31377 | 0.54437 | 2.2831 | 2.4 | 0.3 | 0 | 49.5126
2023 | 4 | 10 | 0 | AB2 | Academic Building | 2012 | 0 | 0 | 0 | 0.1 | 0.1 | 0.2 | 0 | 0.000111 | 8.75 | 5 | 0.0678 | 0 | 0.875 | 0.5 | 0.01356 | 0 | 0 | 21 | 24.5 | 8.3 | 5.9 | 85 | 293 | 1.3 | 0 | 0 | 0 | 21974 | 36009 | 0.37099 | 0.33523 | 18 | 0.27379 | 0.31377 | 0.54437 | 2.2831 | 2.4 | 0.3 | 0 | 0
2023 | 4 | 11 | 1 | AB2 | Academic Building | 2012 | 0 | 0 | 0 | 0 | 0 | 0 | 0 | 0.000111 | 8.75 | 5 | 0.0678 | 0 | 0 | 0 | 0 | 0 | 0 | 21 | 24.5 | 8.5 | 6.3 | 86 | 315 | 2.1 | 0 | 0 | 0 | 21974 | 36009 | 0.37099 | 0.33523 | 18 | 0.27379 | 0.31377 | 0.54437 | 2.2831 | 2.4 | 0.3 | 0 | 0
2023 | 4 | 11 | 2 | AB2 | Academic Building | 2012 | 0 | 0 | 0 | 0 | 0 | 0 | 0 | 0.000111 | 8.75 | 5 | 0.0678 | 0 | 0 | 0 | 0 | 0 | 0 | 21 | 24.5 | 8.5 | 6.3 | 86 | 293 | 1.5 | 0 | 0.5 | 0.5 | 21974 | 36009 | 0.37099 | 0.33523 | 18 | 0.27379 | 0.31377 | 0.54437 | 2.2831 | 2.4 | 0.3 | 0 | 0
2023 | 4 | 11 | 3 | AB2 | Academic Building | 2012 | 0 | 0 | 0 | 0 | 0 | 0 | 0 | 0.000111 | 8.75 | 5 | 0.0678 | 0 | 0 | 0 | 0 | 0 | 0 | 21 | 24.5 | 8.2 | 6 | 86 | 293 | 2.7 | 0 | 0.2 | 0.2 | 21974 | 36009 | 0.37099 | 0.33523 | 18 | 0.27379 | 0.31377 | 0.54437 | 2.2831 | 2.4 | 0.3 | 0 | 49.5126
2023 | 4 | 11 | 4 | AB2 | Academic Building | 2012 | 0 | 0 | 0 | 0.1 | 0.1 | 0 | 0 | 0.000111 | 8.75 | 5 | 0.0678 | 0 | 0.875 | 0.5 | 0 | 0 | 0 | 21 | 24.5 | 7.9 | 5.7 | 86 | 315 | 2.8 | 120 | 0 | 0 | 21974 | 36009 | 0.37099 | 0.33523 | 18 | 0.27379 | 0.31377 | 0.54437 | 2.2831 | 2.4 | 0.3 | 0 | 49.5126
2023 | 4 | 11 | 5 | AB2 | Academic Building | 2012 | 0 | 0 | 0 | 0.1 | 0.1 | 0 | 0 | 0.000111 | 8.75 | 5 | 0.0678 | 0 | 0.875 | 0.5 | 0 | 0 | 0 | 21 | 24.5 | 7.9 | 5.7 | 86 | 270 | 1.2 | 3240 | 0 | 0 | 21974 | 36009 | 0.37099 | 0.33523 | 18 | 0.27379 | 0.31377 | 0.54437 | 2.2831 | 2.4 | 0.3 | 0 | 49.5126
2023 | 4 | 11 | 6 | AB2 | Academic Building | 2012 | 0 | 0 | 0 | 0.1 | 0.1 | 0 | 0 | 0.000111 | 8.75 | 5 | 0.0678 | 0 | 0.875 | 0.5 | 0 | 0 | 0 | 21 | 24.5 | 8.4 | 6.2 | 86 | 293 | 1.9 | 4800 | 0 | 0 | 21974 | 36009 | 0.37099 | 0.33523 | 18 | 0.27379 | 0.31377 | 0.54437 | 2.2831 | 2.4 | 0.3 | 0 | 674.6037
2023 | 4 | 11 | 7 | AB2 | Academic Building | 2012 | 0.5 | 0 | 1 | 0.1 | 0.1 | 0.5 | 0 | 0.000111 | 8.75 | 5 | 0.0678 | 0.000111 | 0.875 | 0.5 | 0.0339 | 12.5 | 0 | 21 | 24.5 | 8.5 | 5.7 | 83 | 270 | 1.1 | 6960 | 0 | 0 | 21974 | 36009 | 0.37099 | 0.33523 | 18 | 0.27379 | 0.31377 | 0.54437 | 2.2831 | 2.4 | 0.3 | 39.3251 | 1095.8155
2023 | 4 | 11 | 8 | AB2 | Academic Building | 2012 | 1 | 0 | 1 | 0.3 | 0.3 | 1 | 0 | 0.000111 | 8.75 | 5 | 0.0678 | 0.000111 | 2.625 | 1.5 | 0.0678 | 11.2 | 0 | 21 | 24.5 | 9.8 | 6.7 | 81 | 270 | 0.8 | 12480 | 0 | 0 | 21974 | 36009 | 0.37099 | 0.33523 | 18 | 0.27379 | 0.31377 | 0.54437 | 2.2831 | 2.4 | 0.3 | 164.8554 | 1121.139
2023 | 4 | 11 | 9 | AB2 | Academic Building | 2012 | 1 | 0 | 1 | 1 | 1 | 1 | 0.1 | 0.000111 | 8.75 | 5 | 0.0678 | 0.000111 | 8.75 | 5 | 0.0678 | 10.7 | 0 | 21 | 24.5 | 10.3 | 6 | 75 | 248 | 1.2 | 5460 | 0.2 | 0.2 | 21974 | 36009 | 0.37099 | 0.33523 | 18 | 0.27379 | 0.31377 | 0.54437 | 2.2831 | 2.4 | 0.3 | 276.6276 | 1023.9004
2023 | 4 | 11 | 10 | AB2 | Academic Building | 2012 | 1 | 0 | 1 | 1 | 1 | 1 | 0.1 | 0.000111 | 8.75 | 5 | 0.0678 | 0.000111 | 8.75 | 5 | 0.0678 | 11.4 | 0 | 21 | 24.5 | 9.6 | 6.1 | 79 | 203 | 1.9 | 11820 | 0.4 | 0.4 | 21974 | 36009 | 0.37099 | 0.33523 | 18 | 0.27379 | 0.31377 | 0.54437 | 2.2831 | 2.4 | 0.3 | 374.0215 | 1007.2226
2023 | 4 | 11 | 11 | AB2 | Academic Building | 2012 | 1 | 0 | 1 | 1 | 1 | 1 | 0.1 | 0.000111 | 8.75 | 5 | 0.0678 | 0.000111 | 8.75 | 5 | 0.0678 | 10.9 | 0 | 21 | 24.5 | 10.1 | 7 | 81 | 315 | 1.4 | 8100 | 0.9 | 0.9 | 21974 | 36009 | 0.37099 | 0.33523 | 18 | 0.27379 | 0.31377 | 0.54437 | 2.2831 | 2.4 | 0.3 | 351.2955 | 974.6572
2023 | 4 | 11 | 12 | AB2 | Academic Building | 2012 | 1 | 0 | 1 | 1 | 1 | 1 | 0.1 | 0.000111 | 8.75 | 5 | 0.0678 | 0.000111 | 8.75 | 5 | 0.0678 | 12.2 | 0 | 21 | 24.5 | 8.8 | 5.7 | 81 | 270 | 1.3 | 14280 | 0.5 | 0.5 | 21974 | 36009 | 0.37099 | 0.33523 | 18 | 0.27379 | 0.31377 | 0.54437 | 2.2831 | 2.4 | 0.3 | 302.3479 | 970.8262
2023 | 4 | 11 | 13 | AB2 | Academic Building | 2012 | 1 | 0 | 1 | 0.8 | 0.8 | 1 | 0.1 | 0.000111 | 8.75 | 5 | 0.0678 | 0.000111 | 7 | 4 | 0.0678 | 10.8 | 0 | 21 | 24.5 | 10.2 | 6.7 | 79 | 248 | 1.4 | 9420 | 0 | 0 | 21974 | 36009 | 0.37099 | 0.33523 | 18 | 0.27379 | 0.31377 | 0.54437 | 2.2831 | 2.4 | 0.3 | 278.9852 | 952.4653
2023 | 4 | 11 | 14 | AB2 | Academic Building | 2012 | 1 | 0 | 1 | 1 | 1 | 1 | 0.1 | 0.000111 | 8.75 | 5 | 0.0678 | 0.000111 | 8.75 | 5 | 0.0678 | 11.1 | 0 | 21 | 24.5 | 9.9 | 6.4 | 79 | 315 | 1.1 | 6180 | 0 | 0 | 21974 | 36009 | 0.37099 | 0.33523 | 18 | 0.27379 | 0.31377 | 0.54437 | 2.2831 | 2.4 | 0.3 | 297.295 | 908.7418
2023 | 4 | 11 | 15 | AB2 | Academic Building | 2012 | 1 | 0 | 1 | 1 | 1 | 1 | 0.1 | 0.000111 | 8.75 | 5 | 0.0678 | 0.000111 | 8.75 | 5 | 0.0678 | 11.3 | 0 | 21 | 24.5 | 9.7 | 6.6 | 81 | 270 | 2.7 | 4620 | 0 | 0 | 21974 | 36009 | 0.37099 | 0.33523 | 18 | 0.27379 | 0.31377 | 0.54437 | 2.2831 | 2.4 | 0.3 | 328.6262 | 914.2486
2023 | 4 | 11 | 16 | AB2 | Academic Building | 2012 | 1 | 0 | 1 | 1 | 1 | 1 | 0.1 | 0.000111 | 8.75 | 5 | 0.0678 | 0.000111 | 8.75 | 5 | 0.0678 | 11.3 | 0 | 21 | 24.5 | 9.7 | 6.6 | 81 | 225 | 1.9 | 3480 | 0 | 0 | 21974 | 36009 | 0.37099 | 0.33523 | 18 | 0.27379 | 0.31377 | 0.54437 | 2.2831 | 2.4 | 0.3 | 353.3113 | 909.4107
2023 | 4 | 11 | 17 | AB2 | Academic Building | 2012 | 1 | 0 | 1 | 1 | 1 | 1 | 0.1 | 0.000111 | 8.75 | 5 | 0.0678 | 0.000111 | 8.75 | 5 | 0.0678 | 11.4 | 0 | 21 | 24.5 | 9.6 | 6.3 | 80 | 225 | 1.6 | 240 | 0 | 0 | 21974 | 36009 | 0.37099 | 0.33523 | 18 | 0.27379 | 0.31377 | 0.54437 | 2.2831 | 2.4 | 0.3 | 353.7823 | 492.2445
2023 | 4 | 11 | 18 | AB2 | Academic Building | 2012 | 1 | 0 | 1 | 0.5 | 0.5 | 0.5 | 0.1 | 0.000111 | 8.75 | 5 | 0.0678 | 0.000111 | 4.375 | 2.5 | 0.0339 | 11.7 | 0 | 21 | 24.5 | 9.3 | 5 | 75 | 248 | 2 | 0 | 0.1 | 0.1 | 21974 | 36009 | 0.37099 | 0.33523 | 18 | 0.27379 | 0.31377 | 0.54437 | 2.2831 | 2.4 | 0.3 | 290.209 | 456.5643
2023 | 4 | 11 | 19 | AB2 | Academic Building | 2012 | 0.5 | 0 | 1 | 0.3 | 0.3 | 0.5 | 0.1 | 0.000111 | 8.75 | 5 | 0.0678 | 0.000111 | 2.625 | 1.5 | 0.0339 | 12.7 | 0 | 21 | 24.5 | 8.3 | 4.8 | 79 | 158 | 0.8 | 0 | 0 | 0 | 21974 | 36009 | 0.37099 | 0.33523 | 18 | 0.27379 | 0.31377 | 0.54437 | 2.2831 | 2.4 | 0.3 | 133.7482 | 381.6405
2023 | 4 | 11 | 20 | AB2 | Academic Building | 2012 | 0.5 | 0 | 1 | 0.3 | 0.3 | 0.2 | 0.1 | 0.000111 | 8.75 | 5 | 0.0678 | 0.000111 | 2.625 | 1.5 | 0.01356 | 12.3 | 0 | 21 | 24.5 | 8.7 | 5.6 | 81 | 0 | 1.1 | 0 | 0.1 | 0.1 | 21974 | 36009 | 0.37099 | 0.33523 | 18 | 0.27379 | 0.31377 | 0.54437 | 2.2831 | 2.4 | 0.3 | 12.3547 | 359.6643
2023 | 4 | 11 | 21 | AB2 | Academic Building | 2012 | 0.5 | 0 | 1 | 0.2 | 0.2 | 0.2 | 0.1 | 0.000111 | 8.75 | 5 | 0.0678 | 0.000111 | 1.75 | 1 | 0.01356 | 12.2 | 0 | 21 | 24.5 | 8.8 | 5.9 | 82 | 225 | 2.2 | 0 | 0.2 | 0.2 | 21974 | 36009 | 0.37099 | 0.33523 | 18 | 0.27379 | 0.31377 | 0.54437 | 2.2831 | 2.4 | 0.3 | 0 | 99.0252
2023 | 4 | 11 | 22 | AB2 | Academic Building | 2012 | 0 | 0 | 0 | 0.2 | 0.2 | 0.2 | 0.1 | 0.000111 | 8.75 | 5 | 0.0678 | 0 | 1.75 | 1 | 0.01356 | 0 | 0 | 21 | 24.5 | 8.9 | 5.8 | 81 | 180 | 1.9 | 0 | 0.2 | 0.2 | 21974 | 36009 | 0.37099 | 0.33523 | 18 | 0.27379 | 0.31377 | 0.54437 | 2.2831 | 2.4 | 0.3 | 0 | 49.5126
2023 | 4 | 11 | 23 | AB2 | Academic Building | 2012 | 0 | 0 | 0 | 0.1 | 0.1 | 0.2 | 0 | 0.000111 | 8.75 | 5 | 0.0678 | 0 | 0.875 | 0.5 | 0.01356 | 0 | 0 | 21 | 24.5 | 8.8 | 5.5 | 80 | 158 | 0.9 | 0 | 0.7 | 0.7 | 21974 | 36009 | 0.37099 | 0.33523 | 18 | 0.27379 | 0.31377 | 0.54437 | 2.2831 | 2.4 | 0.3 | 0 | 49.5126
2023 | 4 | 11 | 0 | AB2 | Academic Building | 2012 | 0 | 0 | 0 | 0.1 | 0.1 | 0.2 | 0 | 0.000111 | 8.75 | 5 | 0.0678 | 0 | 0.875 | 0.5 | 0.01356 | 0 | 0 | 21 | 24.5 | 8.6 | 5.7 | 82 | 270 | 2 | 0 | 0.3 | 0.3 | 21974 | 36009 | 0.37099 | 0.33523 | 18 | 0.27379 | 0.31377 | 0.54437 | 2.2831 | 2.4 | 0.3 | 0 | 0
2023 | 4 | 12 | 1 | AB2 | Academic Building | 2012 | 0 | 0 | 0 | 0 | 0 | 0 | 0 | 0.000111 | 8.75 | 5 | 0.0678 | 0 | 0 | 0 | 0 | 0 | 0 | 21 | 24.5 | 8.6 | 5.8 | 83 | 248 | 0.9 | 0 | 0.1 | 0.1 | 21974 | 36009 | 0.37099 | 0.33523 | 18 | 0.27379 | 0.31377 | 0.54437 | 2.2831 | 2.4 | 0.3 | 0 | 0
2023 | 4 | 12 | 2 | AB2 | Academic Building | 2012 | 0 | 0 | 0 | 0 | 0 | 0 | 0 | 0.000111 | 8.75 | 5 | 0.0678 | 0 | 0 | 0 | 0 | 0 | 0 | 21 | 24.5 | 8.8 | 6 | 83 | 270 | 1.2 | 0 | 0.4 | 0.4 | 21974 | 36009 | 0.37099 | 0.33523 | 18 | 0.27379 | 0.31377 | 0.54437 | 2.2831 | 2.4 | 0.3 | 0 | 0
2023 | 4 | 12 | 3 | AB2 | Academic Building | 2012 | 0 | 0 | 0 | 0 | 0 | 0 | 0 | 0.000111 | 8.75 | 5 | 0.0678 | 0 | 0 | 0 | 0 | 0 | 0 | 21 | 24.5 | 8.7 | 5.9 | 83 | 248 | 2.4 | 0 | 0.9 | 0.9 | 21974 | 36009 | 0.37099 | 0.33523 | 18 | 0.27379 | 0.31377 | 0.54437 | 2.2831 | 2.4 | 0.3 | 0 | 49.5126
2023 | 4 | 12 | 4 | AB2 | Academic Building | 2012 | 0 | 0 | 0 | 0.1 | 0.1 | 0 | 0 | 0.000111 | 8.75 | 5 | 0.0678 | 0 | 0.875 | 0.5 | 0 | 0 | 0 | 21 | 24.5 | 8.6 | 5.8 | 83 | 225 | 2.1 | 0 | 0.2 | 0.2 | 21974 | 36009 | 0.37099 | 0.33523 | 18 | 0.27379 | 0.31377 | 0.54437 | 2.2831 | 2.4 | 0.3 | 0 | 49.5126
2023 | 4 | 12 | 5 | AB2 | Academic Building | 2012 | 0 | 0 | 0 | 0.1 | 0.1 | 0 | 0 | 0.000111 | 8.75 | 5 | 0.0678 | 0 | 0.875 | 0.5 | 0 | 0 | 0 | 21 | 24.5 | 8.7 | 6.1 | 84 | 248 | 1.2 | 900 | 0 | 0 | 21974 | 36009 | 0.37099 | 0.33523 | 18 | 0.27379 | 0.31377 | 0.54437 | 2.2831 | 2.4 | 0.3 | 0 | 49.5126
2023 | 4 | 12 | 6 | AB2 | Academic Building | 2012 | 0 | 0 | 0 | 0.1 | 0.1 | 0 | 0 | 0.000111 | 8.75 | 5 | 0.0678 | 0 | 0.875 | 0.5 | 0 | 0 | 0 | 21 | 24.5 | 9.1 | 6.3 | 83 | 270 | 1.5 | 4260 | 0 | 0 | 21974 | 36009 | 0.37099 | 0.33523 | 18 | 0.27379 | 0.31377 | 0.54437 | 2.2831 | 2.4 | 0.3 | 0 | 634.7751
2023 | 4 | 12 | 7 | AB2 | Academic Building | 2012 | 0.5 | 0 | 1 | 0.1 | 0.1 | 0.5 | 0 | 0.000111 | 8.75 | 5 | 0.0678 | 0.000111 | 0.875 | 0.5 | 0.0339 | 11.2 | 0 | 21 | 24.5 | 9.8 | 6.7 | 81 | 248 | 1.3 | 9180 | 0 | 0 | 21974 | 36009 | 0.37099 | 0.33523 | 18 | 0.27379 | 0.31377 | 0.54437 | 2.2831 | 2.4 | 0.3 | 38.6466 | 1000.0307
2023 | 4 | 12 | 8 | AB2 | Academic Building | 2012 | 1 | 0 | 1 | 0.3 | 0.3 | 1 | 0 | 0.000111 | 8.75 | 5 | 0.0678 | 0.000111 | 2.625 | 1.5 | 0.0678 | 10.5 | 0 | 21 | 24.5 | 10.5 | 7 | 79 | 293 | 1.6 | 13800 | 0 | 0 | 21974 | 36009 | 0.37099 | 0.33523 | 18 | 0.27379 | 0.31377 | 0.54437 | 2.2831 | 2.4 | 0.3 | 114.0624 | 1039.1233
2023 | 4 | 12 | 9 | AB2 | Academic Building | 2012 | 1 | 0 | 1 | 1 | 1 | 1 | 0.1 | 0.000111 | 8.75 | 5 | 0.0678 | 0.000111 | 8.75 | 5 | 0.0678 | 9.2 | 0 | 21 | 24.5 | 11.8 | 7.5 | 75 | 203 | 2.5 | 14940 | 0 | 0 | 21974 | 36009 | 0.37099 | 0.33523 | 18 | 0.27379 | 0.31377 | 0.54437 | 2.2831 | 2.4 | 0.3 | 177.0957 | 918.7273
2023 | 4 | 12 | 10 | AB2 | Academic Building | 2012 | 1 | 0 | 1 | 1 | 1 | 1 | 0.1 | 0.000111 | 8.75 | 5 | 0.0678 | 0.000111 | 8.75 | 5 | 0.0678 | 9.2 | 0 | 21 | 24.5 | 11.8 | 6.9 | 72 | 248 | 3.1 | 9480 | 0 | 0 | 21974 | 36009 | 0.37099 | 0.33523 | 18 | 0.27379 | 0.31377 | 0.54437 | 2.2831 | 2.4 | 0.3 | 222.0628 | 846.9879
2023 | 4 | 12 | 11 | AB2 | Academic Building | 2012 | 1 | 0 | 1 | 1 | 1 | 1 | 0.1 | 0.000111 | 8.75 | 5 | 0.0678 | 0.000111 | 8.75 | 5 | 0.0678 | 9.3 | 0 | 21 | 24.5 | 11.7 | 7.4 | 75 | 248 | 1.6 | 8820 | 0 | 0 | 21974 | 36009 | 0.37099 | 0.33523 | 18 | 0.27379 | 0.31377 | 0.54437 | 2.2831 | 2.4 | 0.3 | 240.1783 | 827.5236
2023 | 4 | 12 | 12 | AB2 | Academic Building | 2012 | 1 | 0 | 1 | 1 | 1 | 1 | 0.1 | 0.000111 | 8.75 | 5 | 0.0678 | 0.000111 | 8.75 | 5 | 0.0678 | 9.1 | 0 | 21 | 24.5 | 11.9 | 8 | 77 | 270 | 1.8 | 5220 | 2.5 | 2.5 | 21974 | 36009 | 0.37099 | 0.33523 | 18 | 0.27379 | 0.31377 | 0.54437 | 2.2831 | 2.4 | 0.3 | 238.4209 | 771.9477
2023 | 4 | 12 | 13 | AB2 | Academic Building | 2012 | 1 | 0 | 1 | 0.8 | 0.8 | 1 | 0.1 | 0.000111 | 8.75 | 5 | 0.0678 | 0.000111 | 7 | 4 | 0.0678 | 12.1 | 0 | 21 | 24.5 | 8.9 | 5.8 | 81 | 270 | 1.6 | 6240 | 3.4 | 3.4 | 21974 | 36009 | 0.37099 | 0.33523 | 18 | 0.27379 | 0.31377 | 0.54437 | 2.2831 | 2.4 | 0.3 | 238.4667 | 928.5181
2023 | 4 | 12 | 14 | AB2 | Academic Building | 2012 | 1 | 0 | 1 | 1 | 1 | 1 | 0.1 | 0.000111 | 8.75 | 5 | 0.0678 | 0.000111 | 8.75 | 5 | 0.0678 | 10.9 | 0 | 21 | 24.5 | 10.1 | 7.3 | 83 | 293 | 0.5 | 7080 | 0.2 | 0.2 | 21974 | 36009 | 0.37099 | 0.33523 | 18 | 0.27379 | 0.31377 | 0.54437 | 2.2831 | 2.4 | 0.3 | 229.6168 | 943.062
2023 | 4 | 12 | 15 | AB2 | Academic Building | 2012 | 1 | 0 | 1 | 1 | 1 | 1 | 0.1 | 0.000111 | 8.75 | 5 | 0.0678 | 0.000111 | 8.75 | 5 | 0.0678 | 11 | 0 | 21 | 24.5 | 10 | 7.4 | 84 | 135 | 0.9 | 3780 | 0.4 | 0.4 | 21974 | 36009 | 0.37099 | 0.33523 | 18 | 0.27379 | 0.31377 | 0.54437 | 2.2831 | 2.4 | 0.3 | 218.4723 | 903.671
2023 | 4 | 12 | 16 | AB2 | Academic Building | 2012 | 1 | 0 | 1 | 1 | 1 | 1 | 0.1 | 0.000111 | 8.75 | 5 | 0.0678 | 0.000111 | 8.75 | 5 | 0.0678 | 11.1 | 0 | 21 | 24.5 | 9.9 | 7.5 | 85 | 180 | 0.8 | 1680 | 2.5 | 2.5 | 21974 | 36009 | 0.37099 | 0.33523 | 18 | 0.27379 | 0.31377 | 0.54437 | 2.2831 | 2.4 | 0.3 | 195.0966 | 904.333
2023 | 4 | 12 | 17 | AB2 | Academic Building | 2012 | 1 | 0 | 1 | 1 | 1 | 1 | 0.1 | 0.000111 | 8.75 | 5 | 0.0678 | 0.000111 | 8.75 | 5 | 0.0678 | 11.7 | 0 | 21 | 24.5 | 9.3 | 6.9 | 85 | 135 | 0.8 | 480 | 0 | 0 | 21974 | 36009 | 0.37099 | 0.33523 | 18 | 0.27379 | 0.31377 | 0.54437 | 2.2831 | 2.4 | 0.3 | 152.1711 | 497.6761
2023 | 4 | 12 | 18 | AB2 | Academic Building | 2012 | 1 | 0 | 1 | 0.5 | 0.5 | 0.5 | 0.1 | 0.000111 | 8.75 | 5 | 0.0678 | 0.000111 | 4.375 | 2.5 | 0.0339 | 12 | 0 | 21 | 24.5 | 9 | 6.6 | 85 | 158 | 0.9 | 0 | 0 | 0 | 21974 | 36009 | 0.37099 | 0.33523 | 18 | 0.27379 | 0.31377 | 0.54437 | 2.2831 | 2.4 | 0.3 | 96.7456 | 491.2658
2023 | 4 | 12 | 19 | AB2 | Academic Building | 2012 | 0.5 | 0 | 1 | 0.3 | 0.3 | 0.5 | 0.1 | 0.000111 | 8.75 | 5 | 0.0678 | 0.000111 | 2.625 | 1.5 | 0.0339 | 12.9 | 0 | 21 | 24.5 | 8.1 | 5.7 | 85 | 135 | 0.7 | 0 | 0 | 0 | 21974 | 36009 | 0.37099 | 0.33523 | 18 | 0.27379 | 0.31377 | 0.54437 | 2.2831 | 2.4 | 0.3 | 32.4247 | 386.3584
2023 | 4 | 12 | 20 | AB2 | Academic Building | 2012 | 0.5 | 0 | 1 | 0.3 | 0.3 | 0.2 | 0.1 | 0.000111 | 8.75 | 5 | 0.0678 | 0.000111 | 2.625 | 1.5 | 0.01356 | 12.9 | 0 | 21 | 24.5 | 8.1 | 5.9 | 86 | 293 | 0.6 | 0 | 0 | 0 | 21974 | 36009 | 0.37099 | 0.33523 | 18 | 0.27379 | 0.31377 | 0.54437 | 2.2831 | 2.4 | 0.3 | 3.0713 | 382.4631
2023 | 4 | 12 | 21 | AB2 | Academic Building | 2012 | 0.5 | 0 | 1 | 0.2 | 0.2 | 0.2 | 0.1 | 0.000111 | 8.75 | 5 | 0.0678 | 0.000111 | 1.75 | 1 | 0.01356 | 12 | 0 | 21 | 24.5 | 9 | 6.8 | 86 | 248 | 1.3 | 0 | 0 | 0 | 21974 | 36009 | 0.37099 | 0.33523 | 18 | 0.27379 | 0.31377 | 0.54437 | 2.2831 | 2.4 | 0.3 | 0 | 99.0252
2023 | 4 | 12 | 22 | AB2 | Academic Building | 2012 | 0 | 0 | 0 | 0.2 | 0.2 | 0.2 | 0.1 | 0.000111 | 8.75 | 5 | 0.0678 | 0 | 1.75 | 1 | 0.01356 | 0 | 0 | 21 | 24.5 | 9 | 6.8 | 86 | 315 | 0.6 | 0 | 0 | 0 | 21974 | 36009 | 0.37099 | 0.33523 | 18 | 0.27379 | 0.31377 | 0.54437 | 2.2831 | 2.4 | 0.3 | 0 | 49.5126
2023 | 4 | 12 | 23 | AB2 | Academic Building | 2012 | 0 | 0 | 0 | 0.1 | 0.1 | 0.2 | 0 | 0.000111 | 8.75 | 5 | 0.0678 | 0 | 0.875 | 0.5 | 0.01356 | 0 | 0 | 21 | 24.5 | 9.1 | 6.5 | 84 | 293 | 1.4 | 0 | 0 | 0 | 21974 | 36009 | 0.37099 | 0.33523 | 18 | 0.27379 | 0.31377 | 0.54437 | 2.2831 | 2.4 | 0.3 | 0 | 49.5126
2023 | 4 | 12 | 0 | AB2 | Academic Building | 2012 | 0 | 0 | 0 | 0.1 | 0.1 | 0.2 | 0 | 0.000111 | 8.75 | 5 | 0.0678 | 0 | 0.875 | 0.5 | 0.01356 | 0 | 0 | 21 | 24.5 | 9.6 | 7 | 84 | 23 | 1.3 | 0 | 0 | 0 | 21974 | 36009 | 0.37099 | 0.33523 | 18 | 0.27379 | 0.31377 | 0.54437 | 2.2831 | 2.4 | 0.3 | 0 | 0
2023 | 4 | 13 | 1 | AB2 | Academic Building | 2012 | 0 | 0 | 0 | 0 | 0 | 0 | 0 | 0.000111 | 8.75 | 5 | 0.0678 | 0 | 0 | 0 | 0 | 0 | 0 | 21 | 24.5 | 9.6 | 7 | 84 | 248 | 1.2 | 0 | 0 | 0 | 21974 | 36009 | 0.37099 | 0.33523 | 18 | 0.27379 | 0.31377 | 0.54437 | 2.2831 | 2.4 | 0.3 | 0 | 0
2023 | 4 | 13 | 2 | AB2 | Academic Building | 2012 | 0 | 0 | 0 | 0 | 0 | 0 | 0 | 0.000111 | 8.75 | 5 | 0.0678 | 0 | 0 | 0 | 0 | 0 | 0 | 21 | 24.5 | 9.8 | 7 | 83 | 293 | 1 | 0 | 0 | 0 | 21974 | 36009 | 0.37099 | 0.33523 | 18 | 0.27379 | 0.31377 | 0.54437 | 2.2831 | 2.4 | 0.3 | 0 | 0
2023 | 4 | 13 | 3 | AB2 | Academic Building | 2012 | 0 | 0 | 0 | 0 | 0 | 0 | 0 | 0.000111 | 8.75 | 5 | 0.0678 | 0 | 0 | 0 | 0 | 0 | 0 | 21 | 24.5 | 9.9 | 6.9 | 82 | 270 | 1.5 | 0 | 0 | 0 | 21974 | 36009 | 0.37099 | 0.33523 | 18 | 0.27379 | 0.31377 | 0.54437 | 2.2831 | 2.4 | 0.3 | 0 | 49.5126
2023 | 4 | 13 | 4 | AB2 | Academic Building | 2012 | 0 | 0 | 0 | 0.1 | 0.1 | 0 | 0 | 0.000111 | 8.75 | 5 | 0.0678 | 0 | 0.875 | 0.5 | 0 | 0 | 0 | 21 | 24.5 | 9.9 | 6.9 | 82 | 338 | 0.9 | 180 | 0 | 0 | 21974 | 36009 | 0.37099 | 0.33523 | 18 | 0.27379 | 0.31377 | 0.54437 | 2.2831 | 2.4 | 0.3 | 0 | 49.5126
2023 | 4 | 13 | 5 | AB2 | Academic Building | 2012 | 0 | 0 | 0 | 0.1 | 0.1 | 0 | 0 | 0.000111 | 8.75 | 5 | 0.0678 | 0 | 0.875 | 0.5 | 0 | 0 | 0 | 21 | 24.5 | 9.8 | 7 | 83 | 203 | 1.2 | 4980 | 0 | 0 | 21974 | 36009 | 0.37099 | 0.33523 | 18 | 0.27379 | 0.31377 | 0.54437 | 2.2831 | 2.4 | 0.3 | 0 | 49.5126
2023 | 4 | 13 | 6 | AB2 | Academic Building | 2012 | 0 | 0 | 0 | 0.1 | 0.1 | 0 | 0 | 0.000111 | 8.75 | 5 | 0.0678 | 0 | 0.875 | 0.5 | 0 | 0 | 0 | 21 | 24.5 | 10.9 | 7.5 | 80 | 248 | 1.8 | 10980 | 0 | 0 | 21974 | 36009 | 0.37099 | 0.33523 | 18 | 0.27379 | 0.31377 | 0.54437 | 2.2831 | 2.4 | 0.3 | 0 | 577.0907
2023 | 4 | 13 | 7 | AB2 | Academic Building | 2012 | 0.5 | 0 | 1 | 0.1 | 0.1 | 0.5 | 0 | 0.000111 | 8.75 | 5 | 0.0678 | 0.000111 | 0.875 | 0.5 | 0.0339 | 8.5 | 0 | 21 | 24.5 | 12.5 | 8.5 | 77 | 270 | 2.1 | 33540 | 0 | 0 | 21974 | 36009 | 0.37099 | 0.33523 | 18 | 0.27379 | 0.31377 | 0.54437 | 2.2831 | 2.4 | 0.3 | 22.5218 | 819.8346
2023 | 4 | 13 | 8 | AB2 | Academic Building | 2012 | 1 | 0 | 1 | 0.3 | 0.3 | 1 | 0 | 0.000111 | 8.75 | 5 | 0.0678 | 0.000111 | 2.625 | 1.5 | 0.0678 | 5.8 | 0 | 21 | 24.5 | 15.2 | 8.8 | 66 | 315 | 1.3 | 37320 | 0 | 0 | 21974 | 36009 | 0.37099 | 0.33523 | 18 | 0.27379 | 0.31377 | 0.54437 | 2.2831 | 2.4 | 0.3 | 71.2233 | 751.6461
2023 | 4 | 13 | 9 | AB2 | Academic Building | 2012 | 1 | 0 | 1 | 1 | 1 | 1 | 0.1 | 0.000111 | 8.75 | 5 | 0.0678 | 0.000111 | 8.75 | 5 | 0.0678 | 5.5 | 0 | 21 | 24.5 | 15.5 | 7.7 | 60 | 135 | 2 | 49080 | 0 | 0 | 21974 | 36009 | 0.37099 | 0.33523 | 18 | 0.27379 | 0.31377 | 0.54437 | 2.2831 | 2.4 | 0.3 | 160.2873 | 695.7045
2023 | 4 | 13 | 10 | AB2 | Academic Building | 2012 | 1 | 0 | 1 | 1 | 1 | 1 | 0.1 | 0.000111 | 8.75 | 5 | 0.0678 | 0.000111 | 8.75 | 5 | 0.0678 | 4.4 | 0 | 21 | 24.5 | 16.6 | 7.2 | 54 | 293 | 1.3 | 53340 | 0 | 0 | 21974 | 36009 | 0.37099 | 0.33523 | 18 | 0.27379 | 0.31377 | 0.54437 | 2.2831 | 2.4 | 0.3 | 292.5681 | 694.6883
2023 | 4 | 13 | 11 | AB2 | Academic Building | 2012 | 1 | 0 | 1 | 1 | 1 | 1 | 0.1 | 0.000111 | 8.75 | 5 | 0.0678 | 0.000111 | 8.75 | 5 | 0.0678 | 3.6 | 0 | 21 | 24.5 | 17.4 | 6.5 | 49 | 23 | 1.6 | 53760 | 0 | 0 | 21974 | 36009 | 0.37099 | 0.33523 | 18 | 0.27379 | 0.31377 | 0.54437 | 2.2831 | 2.4 | 0.3 | 325.1687 | 694.6883
2023 | 4 | 13 | 12 | AB2 | Academic Building | 2012 | 1 | 0 | 1 | 1 | 1 | 1 | 0.1 | 0.000111 | 8.75 | 5 | 0.0678 | 0.000111 | 8.75 | 5 | 0.0678 | 3.5 | 0 | 21 | 24.5 | 17.5 | 5.4 | 45 | 225 | 2.6 | 49740 | 0 | 0 | 21974 | 36009 | 0.37099 | 0.33523 | 18 | 0.27379 | 0.31377 | 0.54437 | 2.2831 | 2.4 | 0.3 | 295.3945 | 595.6631
2023 | 4 | 13 | 13 | AB2 | Academic Building | 2012 | 1 | 0 | 1 | 0.8 | 0.8 | 1 | 0.1 | 0.000111 | 8.75 | 5 | 0.0678 | 0.000111 | 7 | 4 | 0.0678 | 3.5 | 0 | 21 | 24.5 | 17.5 | 3.7 | 40 | 270 | 4.2 | 42600 | 0 | 0 | 21974 | 36009 | 0.37099 | 0.33523 | 18 | 0.27379 | 0.31377 | 0.54437 | 2.2831 | 2.4 | 0.3 | 276.9017 | 694.6883
2023 | 4 | 13 | 14 | AB2 | Academic Building | 2012 | 1 | 0 | 1 | 1 | 1 | 1 | 0.1 | 0.000111 | 8.75 | 5 | 0.0678 | 0.000111 | 8.75 | 5 | 0.0678 | 2 | 0 | 21 | 24.5 | 19 | 4.3 | 38 | 225 | 1.7 | 32220 | 0 | 0 | 21974 | 36009 | 0.37099 | 0.33523 | 18 | 0.27379 | 0.31377 | 0.54437 | 2.2831 | 2.4 | 0.3 | 295.1418 | 694.6883
2023 | 4 | 13 | 15 | AB2 | Academic Building | 2012 | 1 | 0 | 1 | 1 | 1 | 1 | 0.1 | 0.000111 | 8.75 | 5 | 0.0678 | 0.000111 | 8.75 | 5 | 0.0678 | 2.6 | 0 | 21 | 24.5 | 18.4 | 3 | 36 | 248 | 1.8 | 19860 | 0 | 0 | 21974 | 36009 | 0.37099 | 0.33523 | 18 | 0.27379 | 0.31377 | 0.54437 | 2.2831 | 2.4 | 0.3 | 325.8632 | 694.6883
2023 | 4 | 13 | 16 | AB2 | Academic Building | 2012 | 1 | 0 | 1 | 1 | 1 | 1 | 0.1 | 0.000111 | 8.75 | 5 | 0.0678 | 0.000111 | 8.75 | 5 | 0.0678 | 3.2 | 0 | 21 | 24.5 | 17.8 | 2.1 | 35 | 203 | 1.3 | 2100 | 0 | 0 | 21974 | 36009 | 0.37099 | 0.33523 | 18 | 0.27379 | 0.31377 | 0.54437 | 2.2831 | 2.4 | 0.3 | 350.3231 | 694.6883
2023 | 4 | 13 | 17 | AB2 | Academic Building | 2012 | 1 | 0 | 1 | 1 | 1 | 1 | 0.1 | 0.000111 | 8.75 | 5 | 0.0678 | 0.000111 | 8.75 | 5 | 0.0678 | 6 | 0 | 21 | 24.5 | 15 | 2.1 | 42 | 248 | 0.5 | 420 | 0 | 0 | 21974 | 36009 | 0.37099 | 0.33523 | 18 | 0.27379 | 0.31377 | 0.54437 | 2.2831 | 2.4 | 0.3 | 352.1479 | 447.1253
2023 | 4 | 13 | 18 | AB2 | Academic Building | 2012 | 1 | 0 | 1 | 0.5 | 0.5 | 0.5 | 0.1 | 0.000111 | 8.75 | 5 | 0.0678 | 0.000111 | 4.375 | 2.5 | 0.0339 | 7.2 | 0 | 21 | 24.5 | 13.8 | 1.7 | 44 | 225 | 1 | 0 | 0 | 0 | 21974 | 36009 | 0.37099 | 0.33523 | 18 | 0.27379 | 0.31377 | 0.54437 | 2.2831 | 2.4 | 0.3 | 289.9536 | 348.1
2023 | 4 | 13 | 19 | AB2 | Academic Building | 2012 | 0.5 | 0 | 1 | 0.3 | 0.3 | 0.5 | 0.1 | 0.000111 | 8.75 | 5 | 0.0678 | 0.000111 | 2.625 | 1.5 | 0.0339 | 8.6 | 0 | 21 | 24.5 | 12.4 | 1.9 | 49 | 180 | 1.3 | 0 | 0 | 0 | 21974 | 36009 | 0.37099 | 0.33523 | 18 | 0.27379 | 0.31377 | 0.54437 | 2.2831 | 2.4 | 0.3 | 134.4027 | 348.1
2023 | 4 | 13 | 20 | AB2 | Academic Building | 2012 | 0.5 | 0 | 1 | 0.3 | 0.3 | 0.2 | 0.1 | 0.000111 | 8.75 | 5 | 0.0678 | 0.000111 | 2.625 | 1.5 | 0.01356 | 10.5 | 0 | 21 | 24.5 | 10.5 | 1.8 | 55 | 293 | 0.6 | 0 | 0 | 0 | 21974 | 36009 | 0.37099 | 0.33523 | 18 | 0.27379 | 0.31377 | 0.54437 | 2.2831 | 2.4 | 0.3 | 11.0066 | 298.5874
2023 | 4 | 13 | 21 | AB2 | Academic Building | 2012 | 0.5 | 0 | 1 | 0.2 | 0.2 | 0.2 | 0.1 | 0.000111 | 8.75 | 5 | 0.0678 | 0.000111 | 1.75 | 1 | 0.01356 | 11.5 | 0 | 21 | 24.5 | 9.5 | 3 | 64 | 180 | 1.9 | 0 | 0 | 0 | 21974 | 36009 | 0.37099 | 0.33523 | 18 | 0.27379 | 0.31377 | 0.54437 | 2.2831 | 2.4 | 0.3 | 0 | 99.0252
2023 | 4 | 13 | 22 | AB2 | Academic Building | 2012 | 0 | 0 | 0 | 0.2 | 0.2 | 0.2 | 0.1 | 0.000111 | 8.75 | 5 | 0.0678 | 0 | 1.75 | 1 | 0.01356 | 0 | 0 | 21 | 24.5 | 8.7 | 3.5 | 70 | 158 | 1.4 | 0 | 0 | 0 | 21974 | 36009 | 0.37099 | 0.33523 | 18 | 0.27379 | 0.31377 | 0.54437 | 2.2831 | 2.4 | 0.3 | 0 | 49.5126
2023 | 4 | 13 | 23 | AB2 | Academic Building | 2012 | 0 | 0 | 0 | 0.1 | 0.1 | 0.2 | 0 | 0.000111 | 8.75 | 5 | 0.0678 | 0 | 0.875 | 0.5 | 0.01356 | 0 | 0 | 21 | 24.5 | 7.5 | 2.9 | 73 | 158 | 1.9 | 0 | 0 | 0 | 21974 | 36009 | 0.37099 | 0.33523 | 18 | 0.27379 | 0.31377 | 0.54437 | 2.2831 | 2.4 | 0.3 | 0 | 49.5126
2023 | 4 | 13 | 0 | AB2 | Academic Building | 2012 | 0 | 0 | 0 | 0.1 | 0.1 | 0.2 | 0 | 0.000111 | 8.75 | 5 | 0.0678 | 0 | 0.875 | 0.5 | 0.01356 | 0 | 0 | 21 | 24.5 | 6.8 | 2.8 | 76 | 158 | 1.1 | 0 | 0 | 0 | 21974 | 36009 | 0.37099 | 0.33523 | 18 | 0.27379 | 0.31377 | 0.54437 | 2.2831 | 2.4 | 0.3 | 0 | 0
2023 | 4 | 14 | 1 | AB2 | Academic Building | 2012 | 0 | 0 | 0 | 0 | 0 | 0 | 0 | 0.000111 | 8.75 | 5 | 0.0678 | 0 | 0 | 0 | 0 | 0 | 0 | 21 | 24.5 | 6.7 | 2.7 | 76 | 158 | 0.9 | 0 | 0 | 0 | 21974 | 36009 | 0.37099 | 0.33523 | 18 | 0.27379 | 0.31377 | 0.54437 | 2.2831 | 2.4 | 0.3 | 0 | 0
2023 | 4 | 14 | 2 | AB2 | Academic Building | 2012 | 0 | 0 | 0 | 0 | 0 | 0 | 0 | 0.000111 | 8.75 | 5 | 0.0678 | 0 | 0 | 0 | 0 | 0 | 0 | 21 | 24.5 | 7.3 | 3.3 | 76 | 180 | 1.3 | 0 | 0 | 0 | 21974 | 36009 | 0.37099 | 0.33523 | 18 | 0.27379 | 0.31377 | 0.54437 | 2.2831 | 2.4 | 0.3 | 0 | 0
2023 | 4 | 14 | 3 | AB2 | Academic Building | 2012 | 0 | 0 | 0 | 0 | 0 | 0 | 0 | 0.000111 | 8.75 | 5 | 0.0678 | 0 | 0 | 0 | 0 | 0 | 0 | 21 | 24.5 | 7.9 | 3.7 | 75 | 158 | 1.6 | 0 | 0 | 0 | 21974 | 36009 | 0.37099 | 0.33523 | 18 | 0.27379 | 0.31377 | 0.54437 | 2.2831 | 2.4 | 0.3 | 0 | 49.5126
2023 | 4 | 14 | 4 | AB2 | Academic Building | 2012 | 0 | 0 | 0 | 0.1 | 0.1 | 0 | 0 | 0.000111 | 8.75 | 5 | 0.0678 | 0 | 0.875 | 0.5 | 0 | 0 | 0 | 21 | 24.5 | 8.6 | 3.8 | 72 | 180 | 1.1 | 720 | 0 | 0 | 21974 | 36009 | 0.37099 | 0.33523 | 18 | 0.27379 | 0.31377 | 0.54437 | 2.2831 | 2.4 | 0.3 | 0 | 49.5126
2023 | 4 | 14 | 5 | AB2 | Academic Building | 2012 | 0 | 0 | 0 | 0.1 | 0.1 | 0 | 0 | 0.000111 | 8.75 | 5 | 0.0678 | 0 | 0.875 | 0.5 | 0 | 0 | 0 | 21 | 24.5 | 9.3 | 4.7 | 73 | 180 | 0.7 | 6480 | 0 | 0 | 21974 | 36009 | 0.37099 | 0.33523 | 18 | 0.27379 | 0.31377 | 0.54437 | 2.2831 | 2.4 | 0.3 | 0 | 49.5126
2023 | 4 | 14 | 6 | AB2 | Academic Building | 2012 | 0 | 0 | 0 | 0.1 | 0.1 | 0 | 0 | 0.000111 | 8.75 | 5 | 0.0678 | 0 | 0.875 | 0.5 | 0 | 0 | 0 | 21 | 24.5 | 13.2 | 5.3 | 59 | 90 | 2.7 | 15360 | 0 | 0 | 21974 | 36009 | 0.37099 | 0.33523 | 18 | 0.27379 | 0.31377 | 0.54437 | 2.2831 | 2.4 | 0.3 | 0 | 418.9653
2023 | 4 | 14 | 7 | AB2 | Academic Building | 2012 | 0.5 | 0 | 1 | 0.1 | 0.1 | 0.5 | 0 | 0.000111 | 8.75 | 5 | 0.0678 | 0.000111 | 0.875 | 0.5 | 0.0339 | 5.1 | 0 | 21 | 24.5 | 15.9 | 5.7 | 51 | 90 | 2.9 | 32940 | 0 | 0 | 21974 | 36009 | 0.37099 | 0.33523 | 18 | 0.27379 | 0.31377 | 0.54437 | 2.2831 | 2.4 | 0.3 | 33.1343 | 495.0029
2023 | 4 | 14 | 8 | AB2 | Academic Building | 2012 | 1 | 0 | 1 | 0.3 | 0.3 | 1 | 0 | 0.000111 | 8.75 | 5 | 0.0678 | 0.000111 | 2.625 | 1.5 | 0.0678 | 1.3 | 0 | 21 | 24.5 | 19.7 | 3.3 | 34 | 113 | 1.5 | 43560 | 0 | 0 | 21974 | 36009 | 0.37099 | 0.33523 | 18 | 0.27379 | 0.31377 | 0.54437 | 2.2831 | 2.4 | 0.3 | 115.4557 | 694.6883
2023 | 4 | 14 | 9 | AB2 | Academic Building | 2012 | 1 | 0 | 1 | 1 | 1 | 1 | 0.1 | 0.000111 | 8.75 | 5 | 0.0678 | 0.000111 | 8.75 | 5 | 0.0678 | 0.1 | 0 | 21 | 24.5 | 21.1 | 4.1 | 33 | 158 | 3.4 | 51180 | 0 | 0 | 21974 | 36009 | 0.37099 | 0.33523 | 18 | 0.27379 | 0.31377 | 0.54437 | 2.2831 | 2.4 | 0.3 | 225.4986 | 773.3326
2023 | 4 | 14 | 10 | AB2 | Academic Building | 2012 | 1 | 0 | 1 | 1 | 1 | 1 | 0.1 | 0.000111 | 8.75 | 5 | 0.0678 | 0.000111 | 8.75 | 5 | 0.0678 | 1.1 | 0 | 21 | 24.5 | 22.1 | 4.1 | 31 | 203 | 2.7 | 51720 | 0 | 0 | 21974 | 36009 | 0.37099 | 0.33523 | 18 | 0.27379 | 0.31377 | 0.54437 | 2.2831 | 2.4 | 0.3 | 346.8529 | 694.6883
2023 | 4 | 14 | 11 | AB2 | Academic Building | 2012 | 1 | 0 | 1 | 1 | 1 | 1 | 0.1 | 0.000111 | 8.75 | 5 | 0.0678 | 0.000111 | 8.75 | 5 | 0.0678 | 2.5 | 0 | 21 | 24.5 | 23.5 | 3.9 | 28 | 225 | 3.8 | 54900 | 0 | 0 | 21974 | 36009 | 0.37099 | 0.33523 | 18 | 0.27379 | 0.31377 | 0.54437 | 2.2831 | 2.4 | 0.3 | 335.8282 | 694.6883
2023 | 4 | 14 | 12 | AB2 | Academic Building | 2012 | 1 | 0 | 1 | 1 | 1 | 1 | 0.1 | 0.000111 | 8.75 | 5 | 0.0678 | 0.000111 | 8.75 | 5 | 0.0678 | 3.8 | 0 | 21 | 24.5 | 24.8 | 5.5 | 29 | 248 | 2.3 | 48540 | 0 | 0 | 21974 | 36009 | 0.37099 | 0.33523 | 18 | 0.27379 | 0.31377 | 0.54437 | 2.2831 | 2.4 | 0.3 | 293.4485 | 595.6631
2023 | 4 | 14 | 13 | AB2 | Academic Building | 2012 | 1 | 0 | 1 | 0.8 | 0.8 | 1 | 0.1 | 0.000111 | 8.75 | 5 | 0.0678 | 0.000111 | 7 | 4 | 0.0678 | 3.8 | 0 | 21 | 24.5 | 24.8 | 7 | 32 | 0 | 1.6 | 40080 | 0 | 0 | 21974 | 36009 | 0.37099 | 0.33523 | 18 | 0.27379 | 0.31377 | 0.54437 | 2.2831 | 2.4 | 0.3 | 271.5138 | 694.6883
2023 | 4 | 14 | 14 | AB2 | Academic Building | 2012 | 1 | 0 | 1 | 1 | 1 | 1 | 0.1 | 0.000111 | 8.75 | 5 | 0.0678 | 0.000111 | 8.75 | 5 | 0.0678 | 3.1 | 0 | 21 | 24.5 | 24.1 | 6.4 | 32 | 158 | 2.3 | 29220 | 0 | 0 | 21974 | 36009 | 0.37099 | 0.33523 | 18 | 0.27379 | 0.31377 | 0.54437 | 2.2831 | 2.4 | 0.3 | 285.5027 | 694.6883
2023 | 4 | 14 | 15 | AB2 | Academic Building | 2012 | 1 | 0 | 1 | 1 | 1 | 1 | 0.1 | 0.000111 | 8.75 | 5 | 0.0678 | 0.000111 | 8.75 | 5 | 0.0678 | 2.6 | 0 | 21 | 24.5 | 23.6 | 6.4 | 33 | 293 | 1.9 | 10380 | 0 | 0 | 21974 | 36009 | 0.37099 | 0.33523 | 18 | 0.27379 | 0.31377 | 0.54437 | 2.2831 | 2.4 | 0.3 | 297.8865 | 694.6883
2023 | 4 | 14 | 16 | AB2 | Academic Building | 2012 | 1 | 0 | 1 | 1 | 1 | 1 | 0.1 | 0.000111 | 8.75 | 5 | 0.0678 | 0.000111 | 8.75 | 5 | 0.0678 | 1.5 | 0 | 21 | 24.5 | 22.5 | 6.2 | 35 | 293 | 1.3 | 4380 | 0 | 0 | 21974 | 36009 | 0.37099 | 0.33523 | 18 | 0.27379 | 0.31377 | 0.54437 | 2.2831 | 2.4 | 0.3 | 299.0908 | 694.6883
2023 | 4 | 14 | 17 | AB2 | Academic Building | 2012 | 1 | 0 | 1 | 1 | 1 | 1 | 0.1 | 0.000111 | 8.75 | 5 | 0.0678 | 0.000111 | 8.75 | 5 | 0.0678 | 0.1 | 0 | 21 | 24.5 | 21.1 | 7.3 | 41 | 180 | 0.8 | 720 | 0 | 0 | 21974 | 36009 | 0.37099 | 0.33523 | 18 | 0.27379 | 0.31377 | 0.54437 | 2.2831 | 2.4 | 0.3 | 304.9385 | 447.1253
2023 | 4 | 14 | 18 | AB2 | Academic Building | 2012 | 1 | 0 | 1 | 0.5 | 0.5 | 0.5 | 0.1 | 0.000111 | 8.75 | 5 | 0.0678 | 0.000111 | 4.375 | 2.5 | 0.0339 | 2.8 | 0 | 21 | 24.5 | 18.2 | 6.3 | 46 | 158 | 1 | 0 | 0 | 0 | 21974 | 36009 | 0.37099 | 0.33523 | 18 | 0.27379 | 0.31377 | 0.54437 | 2.2831 | 2.4 | 0.3 | 263.8829 | 348.3403
2023 | 4 | 14 | 19 | AB2 | Academic Building | 2012 | 0.5 | 0 | 1 | 0.3 | 0.3 | 0.5 | 0.1 | 0.000111 | 8.75 | 5 | 0.0678 | 0.000111 | 2.625 | 1.5 | 0.0339 | 5 | 0 | 21 | 24.5 | 16 | 6.4 | 53 | 338 | 0.6 | 0 | 0 | 0 | 21974 | 36009 | 0.37099 | 0.33523 | 18 | 0.27379 | 0.31377 | 0.54437 | 2.2831 | 2.4 | 0.3 | 122.5915 | 348.1
2023 | 4 | 14 | 20 | AB2 | Academic Building | 2012 | 0.5 | 0 | 1 | 0.3 | 0.3 | 0.2 | 0.1 | 0.000111 | 8.75 | 5 | 0.0678 | 0.000111 | 2.625 | 1.5 | 0.01356 | 4.3 | 0 | 21 | 24.5 | 16.7 | 7 | 53 | 293 | 0.9 | 0 | 0 | 0 | 21974 | 36009 | 0.37099 | 0.33523 | 18 | 0.27379 | 0.31377 | 0.54437 | 2.2831 | 2.4 | 0.3 | 10.3756 | 298.5874
2023 | 4 | 14 | 21 | AB2 | Academic Building | 2012 | 0.5 | 0 | 1 | 0.2 | 0.2 | 0.2 | 0.1 | 0.000111 | 8.75 | 5 | 0.0678 | 0.000111 | 1.75 | 1 | 0.01356 | 3.5 | 0 | 21 | 24.5 | 17.5 | 8 | 54 | 180 | 1.2 | 0 | 0 | 0 | 21974 | 36009 | 0.37099 | 0.33523 | 18 | 0.27379 | 0.31377 | 0.54437 | 2.2831 | 2.4 | 0.3 | 0 | 99.0252
2023 | 4 | 14 | 22 | AB2 | Academic Building | 2012 | 0 | 0 | 0 | 0.2 | 0.2 | 0.2 | 0.1 | 0.000111 | 8.75 | 5 | 0.0678 | 0 | 1.75 | 1 | 0.01356 | 0 | 0 | 21 | 24.5 | 15.7 | 7.1 | 57 | 248 | 0.5 | 0 | 0 | 0 | 21974 | 36009 | 0.37099 | 0.33523 | 18 | 0.27379 | 0.31377 | 0.54437 | 2.2831 | 2.4 | 0.3 | 0 | 49.5126
2023 | 4 | 14 | 23 | AB2 | Academic Building | 2012 | 0 | 0 | 0 | 0.1 | 0.1 | 0.2 | 0 | 0.000111 | 8.75 | 5 | 0.0678 | 0 | 0.875 | 0.5 | 0.01356 | 0 | 0 | 21 | 24.5 | 15.8 | 7.5 | 58 | 158 | 0.7 | 0 | 0 | 0 | 21974 | 36009 | 0.37099 | 0.33523 | 18 | 0.27379 | 0.31377 | 0.54437 | 2.2831 | 2.4 | 0.3 | 0 | 49.5126
2023 | 4 | 14 | 0 | AB2 | Academic Building | 2012 | 0 | 0 | 0 | 0.1 | 0.1 | 0.2 | 0 | 0.000111 | 8.75 | 5 | 0.0678 | 0 | 0.875 | 0.5 | 0.01356 | 0 | 0 | 21 | 24.5 | 14.6 | 6.9 | 60 | 315 | 0.5 | 0 | 0 | 0 | 21974 | 36009 | 0.37099 | 0.33523 | 18 | 0.27379 | 0.31377 | 0.54437 | 2.2831 | 2.4 | 0.3 | 0 | 0
2023 | 4 | 15 | 1 | AB2 | Academic Building | 2012 | 0 | 0 | 0 | 0 | 0 | 0 | 0 | 0.000111 | 8.75 | 5 | 0.0678 | 0 | 0 | 0 | 0 | 0 | 0 | 21 | 24.5 | 13.7 | 7.2 | 65 | 180 | 1.4 | 0 | 0 | 0 | 21974 | 36009 | 0.37099 | 0.33523 | 18 | 0.27379 | 0.31377 | 0.54437 | 2.2831 | 2.4 | 0.3 | 0 | 0
2023 | 4 | 15 | 2 | AB2 | Academic Building | 2012 | 0 | 0 | 0 | 0 | 0 | 0 | 0 | 0.000111 | 8.75 | 5 | 0.0678 | 0 | 0 | 0 | 0 | 0 | 0 | 21 | 24.5 | 13.3 | 7.2 | 67 | 158 | 1.5 | 0 | 0 | 0 | 21974 | 36009 | 0.37099 | 0.33523 | 18 | 0.27379 | 0.31377 | 0.54437 | 2.2831 | 2.4 | 0.3 | 0 | 0
2023 | 4 | 15 | 3 | AB2 | Academic Building | 2012 | 0 | 0 | 0 | 0 | 0 | 0 | 0 | 0.000111 | 8.75 | 5 | 0.0678 | 0 | 0 | 0 | 0 | 0 | 0 | 21 | 24.5 | 12.3 | 6.9 | 70 | 158 | 1 | 0 | 0 | 0 | 21974 | 36009 | 0.37099 | 0.33523 | 18 | 0.27379 | 0.31377 | 0.54437 | 2.2831 | 2.4 | 0.3 | 0 | 49.5126
2023 | 4 | 15 | 4 | AB2 | Academic Building | 2012 | 0 | 0 | 0 | 0.1 | 0.1 | 0 | 0 | 0.000111 | 8.75 | 5 | 0.0678 | 0 | 0.875 | 0.5 | 0 | 0 | 0 | 21 | 24.5 | 12.1 | 7.2 | 72 | 158 | 1.5 | 180 | 0 | 0 | 21974 | 36009 | 0.37099 | 0.33523 | 18 | 0.27379 | 0.31377 | 0.54437 | 2.2831 | 2.4 | 0.3 | 0 | 49.5126
2023 | 4 | 15 | 5 | AB2 | Academic Building | 2012 | 0 | 0 | 0 | 0.1 | 0.1 | 0 | 0 | 0.000111 | 8.75 | 5 | 0.0678 | 0 | 0.875 | 0.5 | 0 | 0 | 0 | 21 | 24.5 | 11.9 | 7.2 | 73 | 180 | 0.9 | 2940 | 0 | 0 | 21974 | 36009 | 0.37099 | 0.33523 | 18 | 0.27379 | 0.31377 | 0.54437 | 2.2831 | 2.4 | 0.3 | 0 | 49.5126
2023 | 4 | 15 | 6 | AB2 | Academic Building | 2012 | 0 | 0 | 0 | 0.1 | 0.1 | 0 | 0 | 0.000111 | 8.75 | 5 | 0.0678 | 0 | 0.875 | 0.5 | 0 | 0 | 0 | 21 | 24.5 | 12.5 | 7.9 | 74 | 203 | 0.5 | 9540 | 0 | 0 | 21974 | 36009 | 0.37099 | 0.33523 | 18 | 0.27379 | 0.31377 | 0.54437 | 2.2831 | 2.4 | 0.3 | 0 | 257.3993
2023 | 4 | 15 | 7 | AB2 | Academic Building | 2012 | 0.5 | 0 | 1 | 0.1 | 0.1 | 0.5 | 0 | 0.000111 | 8.75 | 5 | 0.0678 | 0.000111 | 0.875 | 0.5 | 0.0339 | 6.6 | 0 | 21 | 24.5 | 14.4 | 9 | 70 | 68 | 1 | 22500 | 0 | 0 | 21974 | 36009 | 0.37099 | 0.33523 | 18 | 0.27379 | 0.31377 | 0.54437 | 2.2831 | 2.4 | 0.3 | 46.9649 | 404.4243
2023 | 4 | 15 | 8 | AB2 | Academic Building | 2012 | 1 | 0 | 1 | 0.3 | 0.3 | 1 | 0 | 0.000111 | 8.75 | 5 | 0.0678 | 0.000111 | 2.625 | 1.5 | 0.0678 | 3.1 | 0 | 21 | 24.5 | 17.9 | 9.7 | 59 | 68 | 1.5 | 36720 | 0 | 0 | 21974 | 36009 | 0.37099 | 0.33523 | 18 | 0.27379 | 0.31377 | 0.54437 | 2.2831 | 2.4 | 0.3 | 140.0052 | 694.6883
2023 | 4 | 15 | 9 | AB2 | Academic Building | 2012 | 1 | 0 | 1 | 1 | 1 | 1 | 0.1 | 0.000111 | 8.75 | 5 | 0.0678 | 0.000111 | 8.75 | 5 | 0.0678 | 2.7 | 0 | 21 | 24.5 | 23.7 | 7.7 | 36 | 248 | 2.2 | 39900 | 0 | 0 | 21974 | 36009 | 0.37099 | 0.33523 | 18 | 0.27379 | 0.31377 | 0.54437 | 2.2831 | 2.4 | 0.3 | 237.8609 | 701.3039
2023 | 4 | 15 | 10 | AB2 | Academic Building | 2012 | 1 | 0 | 1 | 1 | 1 | 1 | 0.1 | 0.000111 | 8.75 | 5 | 0.0678 | 0.000111 | 8.75 | 5 | 0.0678 | 2.4 | 0 | 21 | 24.5 | 23.4 | 6.6 | 34 | 225 | 1.9 | 46740 | 0 | 0 | 21974 | 36009 | 0.37099 | 0.33523 | 18 | 0.27379 | 0.31377 | 0.54437 | 2.2831 | 2.4 | 0.3 | 338.2107 | 694.6883
2023 | 4 | 15 | 11 | AB2 | Academic Building | 2012 | 1 | 0 | 1 | 1 | 1 | 1 | 0.1 | 0.000111 | 8.75 | 5 | 0.0678 | 0.000111 | 8.75 | 5 | 0.0678 | 2.3 | 0 | 21 | 24.5 | 23.3 | 6.1 | 33 | 225 | 3.3 | 46440 | 0 | 0 | 21974 | 36009 | 0.37099 | 0.33523 | 18 | 0.27379 | 0.31377 | 0.54437 | 2.2831 | 2.4 | 0.3 | 328.5079 | 694.6883
2023 | 4 | 15 | 12 | AB2 | Academic Building | 2012 | 1 | 0 | 1 | 1 | 1 | 1 | 0.1 | 0.000111 | 8.75 | 5 | 0.0678 | 0.000111 | 8.75 | 5 | 0.0678 | 3.6 | 0 | 21 | 24.5 | 24.6 | 6.3 | 31 | 225 | 2.7 | 36960 | 0 | 0 | 21974 | 36009 | 0.37099 | 0.33523 | 18 | 0.27379 | 0.31377 | 0.54437 | 2.2831 | 2.4 | 0.3 | 281.1943 | 595.6631
2023 | 4 | 15 | 13 | AB2 | Academic Building | 2012 | 1 | 0 | 1 | 0.8 | 0.8 | 1 | 0.1 | 0.000111 | 8.75 | 5 | 0.0678 | 0.000111 | 7 | 4 | 0.0678 | 2.7 | 0 | 21 | 24.5 | 23.7 | 6 | 32 | 248 | 1.2 | 25740 | 0 | 0 | 21974 | 36009 | 0.37099 | 0.33523 | 18 | 0.27379 | 0.31377 | 0.54437 | 2.2831 | 2.4 | 0.3 | 262.0755 | 694.6883
2023 | 4 | 15 | 14 | AB2 | Academic Building | 2012 | 1 | 0 | 1 | 1 | 1 | 1 | 0.1 | 0.000111 | 8.75 | 5 | 0.0678 | 0.000111 | 8.75 | 5 | 0.0678 | 2 | 0 | 21 | 24.5 | 23 | 5.8 | 33 | 338 | 1.1 | 14820 | 0 | 0 | 21974 | 36009 | 0.37099 | 0.33523 | 18 | 0.27379 | 0.31377 | 0.54437 | 2.2831 | 2.4 | 0.3 | 284.9298 | 694.6883
2023 | 4 | 15 | 15 | AB2 | Academic Building | 2012 | 1 | 0 | 1 | 1 | 1 | 1 | 0.1 | 0.000111 | 8.75 | 5 | 0.0678 | 0.000111 | 8.75 | 5 | 0.0678 | 1.5 | 0 | 21 | 24.5 | 22.5 | 6.2 | 35 | 113 | 1.3 | 8220 | 0 | 0 | 21974 | 36009 | 0.37099 | 0.33523 | 18 | 0.27379 | 0.31377 | 0.54437 | 2.2831 | 2.4 | 0.3 | 313.9842 | 694.6883
2023 | 4 | 15 | 16 | AB2 | Academic Building | 2012 | 1 | 0 | 1 | 1 | 1 | 1 | 0.1 | 0.000111 | 8.75 | 5 | 0.0678 | 0.000111 | 8.75 | 5 | 0.0678 | 0.7 | 0 | 21 | 24.5 | 21.7 | 6.3 | 37 | 270 | 1 | 1980 | 0 | 0 | 21974 | 36009 | 0.37099 | 0.33523 | 18 | 0.27379 | 0.31377 | 0.54437 | 2.2831 | 2.4 | 0.3 | 338.3139 | 694.6883
2023 | 4 | 15 | 17 | AB2 | Academic Building | 2012 | 1 | 0 | 1 | 1 | 1 | 1 | 0.1 | 0.000111 | 8.75 | 5 | 0.0678 | 0.000111 | 8.75 | 5 | 0.0678 | 1.4 | 0 | 21 | 24.5 | 19.6 | 7 | 44 | 225 | 1 | 480 | 0 | 0 | 21974 | 36009 | 0.37099 | 0.33523 | 18 | 0.27379 | 0.31377 | 0.54437 | 2.2831 | 2.4 | 0.3 | 340.1834 | 457.711
2023 | 4 | 15 | 18 | AB2 | Academic Building | 2012 | 1 | 0 | 1 | 0.5 | 0.5 | 0.5 | 0.1 | 0.000111 | 8.75 | 5 | 0.0678 | 0.000111 | 4.375 | 2.5 | 0.0339 | 2.1 | 0 | 21 | 24.5 | 18.9 | 7 | 46 | 135 | 0.6 | 0 | 0 | 0 | 21974 | 36009 | 0.37099 | 0.33523 | 18 | 0.27379 | 0.31377 | 0.54437 | 2.2831 | 2.4 | 0.3 | 280.3042 | 348.1
2023 | 4 | 15 | 19 | AB2 | Academic Building | 2012 | 0.5 | 0 | 1 | 0.3 | 0.3 | 0.5 | 0.1 | 0.000111 | 8.75 | 5 | 0.0678 | 0.000111 | 2.625 | 1.5 | 0.0339 | 3.5 | 0 | 21 | 24.5 | 17.5 | 6.6 | 49 | 293 | 1.6 | 0 | 0 | 0 | 21974 | 36009 | 0.37099 | 0.33523 | 18 | 0.27379 | 0.31377 | 0.54437 | 2.2831 | 2.4 | 0.3 | 130.2689 | 348.1
2023 | 4 | 15 | 20 | AB2 | Academic Building | 2012 | 0.5 | 0 | 1 | 0.3 | 0.3 | 0.2 | 0.1 | 0.000111 | 8.75 | 5 | 0.0678 | 0.000111 | 2.625 | 1.5 | 0.01356 | 5.2 | 0 | 21 | 24.5 | 15.8 | 7.2 | 57 | 0 | 0.8 | 0 | 0 | 0 | 21974 | 36009 | 0.37099 | 0.33523 | 18 | 0.27379 | 0.31377 | 0.54437 | 2.2831 | 2.4 | 0.3 | 10.7968 | 298.5874
2023 | 4 | 15 | 21 | AB2 | Academic Building | 2012 | 0.5 | 0 | 1 | 0.2 | 0.2 | 0.2 | 0.1 | 0.000111 | 8.75 | 5 | 0.0678 | 0.000111 | 1.75 | 1 | 0.01356 | 7 | 0 | 21 | 24.5 | 14 | 7.5 | 65 | 90 | 0.6 | 0 | 0 | 0 | 21974 | 36009 | 0.37099 | 0.33523 | 18 | 0.27379 | 0.31377 | 0.54437 | 2.2831 | 2.4 | 0.3 | 0 | 99.0252
2023 | 4 | 15 | 22 | AB2 | Academic Building | 2012 | 0 | 0 | 0 | 0.2 | 0.2 | 0.2 | 0.1 | 0.000111 | 8.75 | 5 | 0.0678 | 0 | 1.75 | 1 | 0.01356 | 0 | 0 | 21 | 24.5 | 12.8 | 6.8 | 67 | 315 | 0.7 | 0 | 0 | 0 | 21974 | 36009 | 0.37099 | 0.33523 | 18 | 0.27379 | 0.31377 | 0.54437 | 2.2831 | 2.4 | 0.3 | 0 | 49.5126
2023 | 4 | 15 | 23 | AB2 | Academic Building | 2012 | 0 | 0 | 0 | 0.1 | 0.1 | 0.2 | 0 | 0.000111 | 8.75 | 5 | 0.0678 | 0 | 0.875 | 0.5 | 0.01356 | 0 | 0 | 21 | 24.5 | 11.6 | 6.5 | 71 | 315 | 0.8 | 0 | 0 | 0 | 21974 | 36009 | 0.37099 | 0.33523 | 18 | 0.27379 | 0.31377 | 0.54437 | 2.2831 | 2.4 | 0.3 | 0 | 49.5126
2023 | 4 | 15 | 0 | AB2 | Academic Building | 2012 | 0 | 0 | 0 | 0.1 | 0.1 | 0.2 | 0 | 0.000111 | 8.75 | 5 | 0.0678 | 0 | 0.875 | 0.5 | 0.01356 | 0 | 0 | 21 | 24.5 | 11.1 | 6.2 | 72 | 293 | 0.8 | 0 | 0 | 0 | 21974 | 36009 | 0.37099 | 0.33523 | 18 | 0.27379 | 0.31377 | 0.54437 | 2.2831 | 2.4 | 0.3 | 0 | 0
2023 | 4 | 16 | 1 | AB2 | Academic Building | 2012 | 0 | 0 | 0 | 0 | 0 | 0 | 0 | 0.000111 | 8.75 | 5 | 0.0678 | 0 | 0 | 0 | 0 | 0 | 0 | 21 | 24.5 | 11 | 6.3 | 73 | 113 | 0.9 | 0 | 0 | 0 | 21974 | 36009 | 0.37099 | 0.33523 | 18 | 0.27379 | 0.31377 | 0.54437 | 2.2831 | 2.4 | 0.3 | 0 | 0
2023 | 4 | 16 | 2 | AB2 | Academic Building | 2012 | 0 | 0 | 0 | 0 | 0 | 0 | 0 | 0.000111 | 8.75 | 5 | 0.0678 | 0 | 0 | 0 | 0 | 0 | 0 | 21 | 24.5 | 10.4 | 6.5 | 77 | 203 | 0.5 | 0 | 0 | 0 | 21974 | 36009 | 0.37099 | 0.33523 | 18 | 0.27379 | 0.31377 | 0.54437 | 2.2831 | 2.4 | 0.3 | 0 | 0
2023 | 4 | 16 | 3 | AB2 | Academic Building | 2012 | 0 | 0 | 0 | 0 | 0 | 0 | 0 | 0.000111 | 8.75 | 5 | 0.0678 | 0 | 0 | 0 | 0 | 0 | 0 | 21 | 24.5 | 10.2 | 6.3 | 77 | 180 | 0.6 | 0 | 0 | 0 | 21974 | 36009 | 0.37099 | 0.33523 | 18 | 0.27379 | 0.31377 | 0.54437 | 2.2831 | 2.4 | 0.3 | 0 | 49.5126
2023 | 4 | 16 | 4 | AB2 | Academic Building | 2012 | 0 | 0 | 0 | 0.1 | 0.1 | 0 | 0 | 0.000111 | 8.75 | 5 | 0.0678 | 0 | 0.875 | 0.5 | 0 | 0 | 0 | 21 | 24.5 | 10.1 | 6.6 | 79 | 158 | 0.6 | 240 | 0 | 0 | 21974 | 36009 | 0.37099 | 0.33523 | 18 | 0.27379 | 0.31377 | 0.54437 | 2.2831 | 2.4 | 0.3 | 0 | 49.5126
2023 | 4 | 16 | 5 | AB2 | Academic Building | 2012 | 0 | 0 | 0 | 0.1 | 0.1 | 0 | 0 | 0.000111 | 8.75 | 5 | 0.0678 | 0 | 0.875 | 0.5 | 0 | 0 | 0 | 21 | 24.5 | 10.1 | 6.8 | 80 | 180 | 1.4 | 4320 | 0 | 0 | 21974 | 36009 | 0.37099 | 0.33523 | 18 | 0.27379 | 0.31377 | 0.54437 | 2.2831 | 2.4 | 0.3 | 0 | 49.5126
2023 | 4 | 16 | 6 | AB2 | Academic Building | 2012 | 0 | 0 | 0 | 0.1 | 0.1 | 0 | 0 | 0.000111 | 8.75 | 5 | 0.0678 | 0 | 0.875 | 0.5 | 0 | 0 | 0 | 21 | 24.5 | 11.1 | 7.6 | 79 | 23 | 0.9 | 7320 | 0 | 0 | 21974 | 36009 | 0.37099 | 0.33523 | 18 | 0.27379 | 0.31377 | 0.54437 | 2.2831 | 2.4 | 0.3 | 0 | 257.7906
2023 | 4 | 16 | 7 | AB2 | Academic Building | 2012 | 0.5 | 0 | 1 | 0.1 | 0.1 | 0.5 | 0 | 0.000111 | 8.75 | 5 | 0.0678 | 0.000111 | 0.875 | 0.5 | 0.0339 | 8.7 | 0 | 21 | 24.5 | 12.3 | 8.1 | 76 | 135 | 1 | 19980 | 0 | 0 | 21974 | 36009 | 0.37099 | 0.33523 | 18 | 0.27379 | 0.31377 | 0.54437 | 2.2831 | 2.4 | 0.3 | 51.2617 | 430.1496
2023 | 4 | 16 | 8 | AB2 | Academic Building | 2012 | 1 | 0 | 1 | 0.3 | 0.3 | 1 | 0 | 0.000111 | 8.75 | 5 | 0.0678 | 0.000111 | 2.625 | 1.5 | 0.0678 | 5.7 | 0 | 21 | 24.5 | 15.3 | 8.2 | 63 | 90 | 1.2 | 20940 | 0 | 0 | 21974 | 36009 | 0.37099 | 0.33523 | 18 | 0.27379 | 0.31377 | 0.54437 | 2.2831 | 2.4 | 0.3 | 162.3217 | 695.0705
2023 | 4 | 16 | 9 | AB2 | Academic Building | 2012 | 1 | 0 | 1 | 1 | 1 | 1 | 0.1 | 0.000111 | 8.75 | 5 | 0.0678 | 0.000111 | 8.75 | 5 | 0.0678 | 3.7 | 0 | 21 | 24.5 | 17.3 | 9.4 | 60 | 90 | 1.6 | 25020 | 0 | 0 | 21974 | 36009 | 0.37099 | 0.33523 | 18 | 0.27379 | 0.31377 | 0.54437 | 2.2831 | 2.4 | 0.3 | 266.5377 | 694.6883
2023 | 4 | 16 | 10 | AB2 | Academic Building | 2012 | 1 | 0 | 1 | 1 | 1 | 1 | 0.1 | 0.000111 | 8.75 | 5 | 0.0678 | 0.000111 | 8.75 | 5 | 0.0678 | 0.8 | 0 | 21 | 24.5 | 20.2 | 11.4 | 57 | 90 | 1.6 | 40200 | 0 | 0 | 21974 | 36009 | 0.37099 | 0.33523 | 18 | 0.27379 | 0.31377 | 0.54437 | 2.2831 | 2.4 | 0.3 | 359.3953 | 727.4941
2023 | 4 | 16 | 11 | AB2 | Academic Building | 2012 | 1 | 0 | 1 | 1 | 1 | 1 | 0.1 | 0.000111 | 8.75 | 5 | 0.0678 | 0.000111 | 8.75 | 5 | 0.0678 | 2.5 | 0 | 21 | 24.5 | 23.5 | 10.5 | 44 | 158 | 1 | 28620 | 0 | 0 | 21974 | 36009 | 0.37099 | 0.33523 | 18 | 0.27379 | 0.31377 | 0.54437 | 2.2831 | 2.4 | 0.3 | 341.0145 | 694.6883
2023 | 4 | 16 | 12 | AB2 | Academic Building | 2012 | 1 | 0 | 1 | 1 | 1 | 1 | 0.1 | 0.000111 | 8.75 | 5 | 0.0678 | 0.000111 | 8.75 | 5 | 0.0678 | 2 | 0 | 21 | 24.5 | 23 | 9.4 | 42 | 338 | 0.7 | 39780 | 0 | 0 | 21974 | 36009 | 0.37099 | 0.33523 | 18 | 0.27379 | 0.31377 | 0.54437 | 2.2831 | 2.4 | 0.3 | 293.2096 | 595.6631
2023 | 4 | 16 | 13 | AB2 | Academic Building | 2012 | 1 | 0 | 1 | 0.8 | 0.8 | 1 | 0.1 | 0.000111 | 8.75 | 5 | 0.0678 | 0.000111 | 7 | 4 | 0.0678 | 3.1 | 0 | 21 | 24.5 | 24.1 | 7.7 | 35 | 158 | 1.1 | 39000 | 0 | 0 | 21974 | 36009 | 0.37099 | 0.33523 | 18 | 0.27379 | 0.31377 | 0.54437 | 2.2831 | 2.4 | 0.3 | 268.3643 | 694.6883
2023 | 4 | 16 | 14 | AB2 | Academic Building | 2012 | 1 | 0 | 1 | 1 | 1 | 1 | 0.1 | 0.000111 | 8.75 | 5 | 0.0678 | 0.000111 | 8.75 | 5 | 0.0678 | 3.7 | 0 | 21 | 24.5 | 24.7 | 7.8 | 34 | 270 | 2.1 | 18000 | 0 | 0 | 21974 | 36009 | 0.37099 | 0.33523 | 18 | 0.27379 | 0.31377 | 0.54437 | 2.2831 | 2.4 | 0.3 | 264.8721 | 694.6883
2023 | 4 | 16 | 15 | AB2 | Academic Building | 2012 | 1 | 0 | 1 | 1 | 1 | 1 | 0.1 | 0.000111 | 8.75 | 5 | 0.0678 | 0.000111 | 8.75 | 5 | 0.0678 | 3.1 | 0 | 21 | 24.5 | 24.1 | 7.2 | 34 | 225 | 2.3 | 16200 | 0 | 0 | 21974 | 36009 | 0.37099 | 0.33523 | 18 | 0.27379 | 0.31377 | 0.54437 | 2.2831 | 2.4 | 0.3 | 260.6146 | 694.6883
2023 | 4 | 16 | 16 | AB2 | Academic Building | 2012 | 1 | 0 | 1 | 1 | 1 | 1 | 0.1 | 0.000111 | 8.75 | 5 | 0.0678 | 0.000111 | 8.75 | 5 | 0.0678 | 0.2 | 0 | 21 | 24.5 | 21.2 | 8.7 | 45 | 23 | 3.6 | 4200 | 0 | 0 | 21974 | 36009 | 0.37099 | 0.33523 | 18 | 0.27379 | 0.31377 | 0.54437 | 2.2831 | 2.4 | 0.3 | 270.4133 | 694.6883
2023 | 4 | 16 | 17 | AB2 | Academic Building | 2012 | 1 | 0 | 1 | 1 | 1 | 1 | 0.1 | 0.000111 | 8.75 | 5 | 0.0678 | 0.000111 | 8.75 | 5 | 0.0678 | 1.9 | 0 | 21 | 24.5 | 19.1 | 8.1 | 49 | 293 | 1.3 | 660 | 0 | 0 | 21974 | 36009 | 0.37099 | 0.33523 | 18 | 0.27379 | 0.31377 | 0.54437 | 2.2831 | 2.4 | 0.3 | 255.9564 | 506.3314
2023 | 4 | 16 | 18 | AB2 | Academic Building | 2012 | 1 | 0 | 1 | 0.5 | 0.5 | 0.5 | 0.1 | 0.000111 | 8.75 | 5 | 0.0678 | 0.000111 | 4.375 | 2.5 | 0.0339 | 3.2 | 0 | 21 | 24.5 | 17.8 | 7.2 | 50 | 0 | 0.8 | 0 | 0 | 0 | 21974 | 36009 | 0.37099 | 0.33523 | 18 | 0.27379 | 0.31377 | 0.54437 | 2.2831 | 2.4 | 0.3 | 173.2907 | 348.1
2023 | 4 | 16 | 19 | AB2 | Academic Building | 2012 | 0.5 | 0 | 1 | 0.3 | 0.3 | 0.5 | 0.1 | 0.000111 | 8.75 | 5 | 0.0678 | 0.000111 | 2.625 | 1.5 | 0.0339 | 4.2 | 0 | 21 | 24.5 | 16.8 | 7.4 | 54 | 225 | 0.7 | 0 | 0 | 0 | 21974 | 36009 | 0.37099 | 0.33523 | 18 | 0.27379 | 0.31377 | 0.54437 | 2.2831 | 2.4 | 0.3 | 68.3247 | 348.1
2023 | 4 | 16 | 20 | AB2 | Academic Building | 2012 | 0.5 | 0 | 1 | 0.3 | 0.3 | 0.2 | 0.1 | 0.000111 | 8.75 | 5 | 0.0678 | 0.000111 | 2.625 | 1.5 | 0.01356 | 5.2 | 0 | 21 | 24.5 | 15.8 | 7.5 | 58 | 293 | 1 | 0 | 0 | 0 | 21974 | 36009 | 0.37099 | 0.33523 | 18 | 0.27379 | 0.31377 | 0.54437 | 2.2831 | 2.4 | 0.3 | 6.8206 | 298.5874
2023 | 4 | 16 | 21 | AB2 | Academic Building | 2012 | 0.5 | 0 | 1 | 0.2 | 0.2 | 0.2 | 0.1 | 0.000111 | 8.75 | 5 | 0.0678 | 0.000111 | 1.75 | 1 | 0.01356 | 6.9 | 0 | 21 | 24.5 | 14.1 | 7.3 | 64 | 135 | 0.6 | 0 | 0 | 0 | 21974 | 36009 | 0.37099 | 0.33523 | 18 | 0.27379 | 0.31377 | 0.54437 | 2.2831 | 2.4 | 0.3 | 0 | 99.0252
2023 | 4 | 16 | 22 | AB2 | Academic Building | 2012 | 0 | 0 | 0 | 0.2 | 0.2 | 0.2 | 0.1 | 0.000111 | 8.75 | 5 | 0.0678 | 0 | 1.75 | 1 | 0.01356 | 0 | 0 | 21 | 24.5 | 13.9 | 7.4 | 65 | 338 | 1.2 | 0 | 0 | 0 | 21974 | 36009 | 0.37099 | 0.33523 | 18 | 0.27379 | 0.31377 | 0.54437 | 2.2831 | 2.4 | 0.3 | 0 | 49.5126
2023 | 4 | 16 | 23 | AB2 | Academic Building | 2012 | 0 | 0 | 0 | 0.1 | 0.1 | 0.2 | 0 | 0.000111 | 8.75 | 5 | 0.0678 | 0 | 0.875 | 0.5 | 0.01356 | 0 | 0 | 21 | 24.5 | 12.5 | 7.5 | 72 | 0 | 0.1 | 0 | 0 | 0 | 21974 | 36009 | 0.37099 | 0.33523 | 18 | 0.27379 | 0.31377 | 0.54437 | 2.2831 | 2.4 | 0.3 | 0 | 49.5126
2023 | 4 | 16 | 0 | AB2 | Academic Building | 2012 | 0 | 0 | 0 | 0.1 | 0.1 | 0.2 | 0 | 0.000111 | 8.75 | 5 | 0.0678 | 0 | 0.875 | 0.5 | 0.01356 | 0 | 0 | 21 | 24.5 | 11.3 | 7.2 | 76 | 113 | 0 | 0 | 0 | 0 | 21974 | 36009 | 0.37099 | 0.33523 | 18 | 0.27379 | 0.31377 | 0.54437 | 2.2831 | 2.4 | 0.3 | 0 | 0
2023 | 4 | 17 | 1 | AB2 | Academic Building | 2012 | 0 | 0 | 0 | 0 | 0 | 0 | 0 | 0.000111 | 8.75 | 5 | 0.0678 | 0 | 0 | 0 | 0 | 0 | 0 | 21 | 24.5 | 11.8 | 8.1 | 78 | 248 | 2.3 | 0 | 0 | 0 | 21974 | 36009 | 0.37099 | 0.33523 | 18 | 0.27379 | 0.31377 | 0.54437 | 2.2831 | 2.4 | 0.3 | 0 | 0
2023 | 4 | 17 | 2 | AB2 | Academic Building | 2012 | 0 | 0 | 0 | 0 | 0 | 0 | 0 | 0.000111 | 8.75 | 5 | 0.0678 | 0 | 0 | 0 | 0 | 0 | 0 | 21 | 24.5 | 12.4 | 8.2 | 76 | 293 | 1.4 | 0 | 0 | 0 | 21974 | 36009 | 0.37099 | 0.33523 | 18 | 0.27379 | 0.31377 | 0.54437 | 2.2831 | 2.4 | 0.3 | 0 | 0
2023 | 4 | 17 | 3 | AB2 | Academic Building | 2012 | 0 | 0 | 0 | 0 | 0 | 0 | 0 | 0.000111 | 8.75 | 5 | 0.0678 | 0 | 0 | 0 | 0 | 0 | 0 | 21 | 24.5 | 11.5 | 7.9 | 79 | 293 | 1 | 0 | 0 | 0 | 21974 | 36009 | 0.37099 | 0.33523 | 18 | 0.27379 | 0.31377 | 0.54437 | 2.2831 | 2.4 | 0.3 | 0 | 49.5126
2023 | 4 | 17 | 4 | AB2 | Academic Building | 2012 | 0 | 0 | 0 | 0.1 | 0.1 | 0 | 0 | 0.000111 | 8.75 | 5 | 0.0678 | 0 | 0.875 | 0.5 | 0 | 0 | 0 | 21 | 24.5 | 11.2 | 8 | 81 | 270 | 0.6 | 360 | 0 | 0 | 21974 | 36009 | 0.37099 | 0.33523 | 18 | 0.27379 | 0.31377 | 0.54437 | 2.2831 | 2.4 | 0.3 | 0 | 49.5126
2023 | 4 | 17 | 5 | AB2 | Academic Building | 2012 | 0 | 0 | 0 | 0.1 | 0.1 | 0 | 0 | 0.000111 | 8.75 | 5 | 0.0678 | 0 | 0.875 | 0.5 | 0 | 0 | 0 | 21 | 24.5 | 11 | 7.8 | 81 | 270 | 0.9 | 3060 | 0 | 0 | 21974 | 36009 | 0.37099 | 0.33523 | 18 | 0.27379 | 0.31377 | 0.54437 | 2.2831 | 2.4 | 0.3 | 0 | 49.5126
2023 | 4 | 17 | 6 | AB2 | Academic Building | 2012 | 0 | 0 | 0 | 0.1 | 0.1 | 0 | 0 | 0.000111 | 8.75 | 5 | 0.0678 | 0 | 0.875 | 0.5 | 0 | 0 | 0 | 21 | 24.5 | 12.1 | 8.9 | 81 | 338 | 1.1 | 9000 | 0 | 0 | 21974 | 36009 | 0.37099 | 0.33523 | 18 | 0.27379 | 0.31377 | 0.54437 | 2.2831 | 2.4 | 0.3 | 0 | 252.6881
2023 | 4 | 17 | 7 | AB2 | Academic Building | 2012 | 0.5 | 0 | 1 | 0.1 | 0.1 | 0.5 | 0 | 0.000111 | 8.75 | 5 | 0.0678 | 0.000111 | 0.875 | 0.5 | 0.0339 | 8.1 | 0 | 21 | 24.5 | 12.9 | 9.5 | 80 | 315 | 2.3 | 14340 | 0 | 0 | 21974 | 36009 | 0.37099 | 0.33523 | 18 | 0.27379 | 0.31377 | 0.54437 | 2.2831 | 2.4 | 0.3 | 49.9676 | 363.1028
2023 | 4 | 17 | 8 | AB2 | Academic Building | 2012 | 1 | 0 | 1 | 0.3 | 0.3 | 1 | 0 | 0.000111 | 8.75 | 5 | 0.0678 | 0.000111 | 2.625 | 1.5 | 0.0678 | 6.5 | 0 | 21 | 24.5 | 14.5 | 10.1 | 75 | 315 | 3 | 17160 | 0 | 0 | 21974 | 36009 | 0.37099 | 0.33523 | 18 | 0.27379 | 0.31377 | 0.54437 | 2.2831 | 2.4 | 0.3 | 153.9266 | 694.8176
2023 | 4 | 17 | 9 | AB2 | Academic Building | 2012 | 1 | 0 | 1 | 1 | 1 | 1 | 0.1 | 0.000111 | 8.75 | 5 | 0.0678 | 0.000111 | 8.75 | 5 | 0.0678 | 6.8 | 0 | 21 | 24.5 | 14.2 | 9.8 | 75 | 338 | 4.1 | 39120 | 0 | 0 | 21974 | 36009 | 0.37099 | 0.33523 | 18 | 0.27379 | 0.31377 | 0.54437 | 2.2831 | 2.4 | 0.3 | 260.5577 | 694.6883
2023 | 4 | 17 | 10 | AB2 | Academic Building | 2012 | 1 | 0 | 1 | 1 | 1 | 1 | 0.1 | 0.000111 | 8.75 | 5 | 0.0678 | 0.000111 | 8.75 | 5 | 0.0678 | 4.5 | 0 | 21 | 24.5 | 16.5 | 11.2 | 71 | 338 | 3.5 | 48780 | 0 | 0 | 21974 | 36009 | 0.37099 | 0.33523 | 18 | 0.27379 | 0.31377 | 0.54437 | 2.2831 | 2.4 | 0.3 | 352.2114 | 694.6883
2023 | 4 | 17 | 11 | AB2 | Academic Building | 2012 | 1 | 0 | 1 | 1 | 1 | 1 | 0.1 | 0.000111 | 8.75 | 5 | 0.0678 | 0.000111 | 8.75 | 5 | 0.0678 | 1.8 | 0 | 21 | 24.5 | 19.2 | 11.9 | 63 | 315 | 2.3 | 46440 | 0 | 0 | 21974 | 36009 | 0.37099 | 0.33523 | 18 | 0.27379 | 0.31377 | 0.54437 | 2.2831 | 2.4 | 0.3 | 329.2014 | 694.6883
2023 | 4 | 17 | 12 | AB2 | Academic Building | 2012 | 1 | 0 | 1 | 1 | 1 | 1 | 0.1 | 0.000111 | 8.75 | 5 | 0.0678 | 0.000111 | 8.75 | 5 | 0.0678 | 0.6 | 0 | 21 | 24.5 | 20.4 | 12.1 | 59 | 315 | 4.2 | 47880 | 0 | 0 | 21974 | 36009 | 0.37099 | 0.33523 | 18 | 0.27379 | 0.31377 | 0.54437 | 2.2831 | 2.4 | 0.3 | 277.8504 | 760.0943
2023 | 4 | 17 | 13 | AB2 | Academic Building | 2012 | 1 | 0 | 1 | 0.8 | 0.8 | 1 | 0.1 | 0.000111 | 8.75 | 5 | 0.0678 | 0.000111 | 7 | 4 | 0.0678 | 0.2 | 0 | 21 | 24.5 | 20.8 | 11.1 | 54 | 315 | 5 | 40860 | 0 | 0 | 21974 | 36009 | 0.37099 | 0.33523 | 18 | 0.27379 | 0.31377 | 0.54437 | 2.2831 | 2.4 | 0.3 | 258.0845 | 848.9422
2023 | 4 | 17 | 14 | AB2 | Academic Building | 2012 | 1 | 0 | 1 | 1 | 1 | 1 | 0.1 | 0.000111 | 8.75 | 5 | 0.0678 | 0.000111 | 8.75 | 5 | 0.0678 | 2.9 | 0 | 21 | 24.5 | 18.1 | 10.9 | 63 | 293 | 6.2 | 24720 | 0 | 0 | 21974 | 36009 | 0.37099 | 0.33523 | 18 | 0.27379 | 0.31377 | 0.54437 | 2.2831 | 2.4 | 0.3 | 272.5735 | 963.2126
2023 | 4 | 17 | 15 | AB2 | Academic Building | 2012 | 1 | 0 | 1 | 1 | 1 | 1 | 0.1 | 0.000111 | 8.75 | 5 | 0.0678 | 0.000111 | 8.75 | 5 | 0.0678 | 5.9 | 0 | 21 | 24.5 | 15.1 | 9.8 | 71 | 315 | 5.2 | 17040 | 0 | 0 | 21974 | 36009 | 0.37099 | 0.33523 | 18 | 0.27379 | 0.31377 | 0.54437 | 2.2831 | 2.4 | 0.3 | 276.5687 | 694.6883
2023 | 4 | 17 | 16 | AB2 | Academic Building | 2012 | 1 | 0 | 1 | 1 | 1 | 1 | 0.1 | 0.000111 | 8.75 | 5 | 0.0678 | 0.000111 | 8.75 | 5 | 0.0678 | 8.1 | 0 | 21 | 24.5 | 12.9 | 8.7 | 76 | 338 | 4.5 | 1800 | 0 | 0 | 21974 | 36009 | 0.37099 | 0.33523 | 18 | 0.27379 | 0.31377 | 0.54437 | 2.2831 | 2.4 | 0.3 | 276.9272 | 694.6883
2023 | 4 | 17 | 17 | AB2 | Academic Building | 2012 | 1 | 0 | 1 | 1 | 1 | 1 | 0.1 | 0.000111 | 8.75 | 5 | 0.0678 | 0.000111 | 8.75 | 5 | 0.0678 | 9.5 | 0 | 21 | 24.5 | 11.5 | 8.1 | 80 | 0 | 2.4 | 300 | 3.1 | 3.1 | 21974 | 36009 | 0.37099 | 0.33523 | 18 | 0.27379 | 0.31377 | 0.54437 | 2.2831 | 2.4 | 0.3 | 243.5618 | 447.1253
2023 | 4 | 17 | 18 | AB2 | Academic Building | 2012 | 1 | 0 | 1 | 0.5 | 0.5 | 0.5 | 0.1 | 0.000111 | 8.75 | 5 | 0.0678 | 0.000111 | 4.375 | 2.5 | 0.0339 | 10.3 | 0 | 21 | 24.5 | 10.7 | 8.4 | 86 | 315 | 3.6 | 0 | 0 | 0 | 21974 | 36009 | 0.37099 | 0.33523 | 18 | 0.27379 | 0.31377 | 0.54437 | 2.2831 | 2.4 | 0.3 | 130.2831 | 348.1
2023 | 4 | 17 | 19 | AB2 | Academic Building | 2012 | 0.5 | 0 | 1 | 0.3 | 0.3 | 0.5 | 0.1 | 0.000111 | 8.75 | 5 | 0.0678 | 0.000111 | 2.625 | 1.5 | 0.0339 | 10.4 | 0 | 21 | 24.5 | 10.6 | 8.2 | 85 | 338 | 2 | 0 | 0 | 0 | 21974 | 36009 | 0.37099 | 0.33523 | 18 | 0.27379 | 0.31377 | 0.54437 | 2.2831 | 2.4 | 0.3 | 30.106 | 348.1
2023 | 4 | 17 | 20 | AB2 | Academic Building | 2012 | 0.5 | 0 | 1 | 0.3 | 0.3 | 0.2 | 0.1 | 0.000111 | 8.75 | 5 | 0.0678 | 0.000111 | 2.625 | 1.5 | 0.01356 | 10.5 | 0 | 21 | 24.5 | 10.5 | 8.1 | 85 | 315 | 1.9 | 0 | 0 | 0 | 21974 | 36009 | 0.37099 | 0.33523 | 18 | 0.27379 | 0.31377 | 0.54437 | 2.2831 | 2.4 | 0.3 | 2.5891 | 298.5874
2023 | 4 | 17 | 21 | AB2 | Academic Building | 2012 | 0.5 | 0 | 1 | 0.2 | 0.2 | 0.2 | 0.1 | 0.000111 | 8.75 | 5 | 0.0678 | 0.000111 | 1.75 | 1 | 0.01356 | 10.7 | 0 | 21 | 24.5 | 10.3 | 8 | 86 | 315 | 1.7 | 0 | 0 | 0 | 21974 | 36009 | 0.37099 | 0.33523 | 18 | 0.27379 | 0.31377 | 0.54437 | 2.2831 | 2.4 | 0.3 | 0 | 99.0252
2023 | 4 | 17 | 22 | AB2 | Academic Building | 2012 | 0 | 0 | 0 | 0.2 | 0.2 | 0.2 | 0.1 | 0.000111 | 8.75 | 5 | 0.0678 | 0 | 1.75 | 1 | 0.01356 | 0 | 0 | 21 | 24.5 | 10 | 7.6 | 85 | 338 | 1.2 | 0 | 0 | 0 | 21974 | 36009 | 0.37099 | 0.33523 | 18 | 0.27379 | 0.31377 | 0.54437 | 2.2831 | 2.4 | 0.3 | 0 | 49.5126
2023 | 4 | 17 | 23 | AB2 | Academic Building | 2012 | 0 | 0 | 0 | 0.1 | 0.1 | 0.2 | 0 | 0.000111 | 8.75 | 5 | 0.0678 | 0 | 0.875 | 0.5 | 0.01356 | 0 | 0 | 21 | 24.5 | 9.8 | 7.5 | 86 | 315 | 2.6 | 0 | 0 | 0 | 21974 | 36009 | 0.37099 | 0.33523 | 18 | 0.27379 | 0.31377 | 0.54437 | 2.2831 | 2.4 | 0.3 | 0 | 49.5126
2023 | 4 | 17 | 0 | AB2 | Academic Building | 2012 | 0 | 0 | 0 | 0.1 | 0.1 | 0.2 | 0 | 0.000111 | 8.75 | 5 | 0.0678 | 0 | 0.875 | 0.5 | 0.01356 | 0 | 0 | 21 | 24.5 | 9.6 | 7.5 | 87 | 315 | 4.4 | 0 | 0 | 0 | 21974 | 36009 | 0.37099 | 0.33523 | 18 | 0.27379 | 0.31377 | 0.54437 | 2.2831 | 2.4 | 0.3 | 0 | 0
2023 | 4 | 18 | 1 | AB2 | Academic Building | 2012 | 0 | 0 | 0 | 0 | 0 | 0 | 0 | 0.000111 | 8.75 | 5 | 0.0678 | 0 | 0 | 0 | 0 | 0 | 0 | 21 | 24.5 | 9.7 | 7.8 | 88 | 315 | 3.9 | 0 | 0 | 0 | 21974 | 36009 | 0.37099 | 0.33523 | 18 | 0.27379 | 0.31377 | 0.54437 | 2.2831 | 2.4 | 0.3 | 0 | 0
2023 | 4 | 18 | 2 | AB2 | Academic Building | 2012 | 0 | 0 | 0 | 0 | 0 | 0 | 0 | 0.000111 | 8.75 | 5 | 0.0678 | 0 | 0 | 0 | 0 | 0 | 0 | 21 | 24.5 | 9.7 | 7.8 | 88 | 338 | 3.7 | 0 | 0 | 0 | 21974 | 36009 | 0.37099 | 0.33523 | 18 | 0.27379 | 0.31377 | 0.54437 | 2.2831 | 2.4 | 0.3 | 0 | 0
2023 | 4 | 18 | 3 | AB2 | Academic Building | 2012 | 0 | 0 | 0 | 0 | 0 | 0 | 0 | 0.000111 | 8.75 | 5 | 0.0678 | 0 | 0 | 0 | 0 | 0 | 0 | 21 | 24.5 | 9.5 | 7.6 | 88 | 315 | 3.6 | 0 | 0 | 0 | 21974 | 36009 | 0.37099 | 0.33523 | 18 | 0.27379 | 0.31377 | 0.54437 | 2.2831 | 2.4 | 0.3 | 0 | 49.5126
2023 | 4 | 18 | 4 | AB2 | Academic Building | 2012 | 0 | 0 | 0 | 0.1 | 0.1 | 0 | 0 | 0.000111 | 8.75 | 5 | 0.0678 | 0 | 0.875 | 0.5 | 0 | 0 | 0 | 21 | 24.5 | 9.6 | 7.7 | 88 | 338 | 2.7 | 120 | 0 | 0 | 21974 | 36009 | 0.37099 | 0.33523 | 18 | 0.27379 | 0.31377 | 0.54437 | 2.2831 | 2.4 | 0.3 | 0 | 49.5126
2023 | 4 | 18 | 5 | AB2 | Academic Building | 2012 | 0 | 0 | 0 | 0.1 | 0.1 | 0 | 0 | 0.000111 | 8.75 | 5 | 0.0678 | 0 | 0.875 | 0.5 | 0 | 0 | 0 | 21 | 24.5 | 9.7 | 7.8 | 88 | 315 | 3 | 1020 | 0 | 0 | 21974 | 36009 | 0.37099 | 0.33523 | 18 | 0.27379 | 0.31377 | 0.54437 | 2.2831 | 2.4 | 0.3 | 0 | 49.5126
2023 | 4 | 18 | 6 | AB2 | Academic Building | 2012 | 0 | 0 | 0 | 0.1 | 0.1 | 0 | 0 | 0.000111 | 8.75 | 5 | 0.0678 | 0 | 0.875 | 0.5 | 0 | 0 | 0 | 21 | 24.5 | 9.9 | 8 | 88 | 338 | 2.5 | 2400 | 0 | 0 | 21974 | 36009 | 0.37099 | 0.33523 | 18 | 0.27379 | 0.31377 | 0.54437 | 2.2831 | 2.4 | 0.3 | 0 | 271.5731
2023 | 4 | 18 | 7 | AB2 | Academic Building | 2012 | 0.5 | 0 | 1 | 0.1 | 0.1 | 0.5 | 0 | 0.000111 | 8.75 | 5 | 0.0678 | 0.000111 | 0.875 | 0.5 | 0.0339 | 11 | 0 | 21 | 24.5 | 10 | 8.1 | 88 | 315 | 2.5 | 4620 | 0 | 0 | 21974 | 36009 | 0.37099 | 0.33523 | 18 | 0.27379 | 0.31377 | 0.54437 | 2.2831 | 2.4 | 0.3 | 3.6444 | 534.6029
2023 | 4 | 18 | 8 | AB2 | Academic Building | 2012 | 1 | 0 | 1 | 0.3 | 0.3 | 1 | 0 | 0.000111 | 8.75 | 5 | 0.0678 | 0.000111 | 2.625 | 1.5 | 0.0678 | 10.8 | 0 | 21 | 24.5 | 10.2 | 8.3 | 88 | 0 | 3.1 | 7500 | 0 | 0 | 21974 | 36009 | 0.37099 | 0.33523 | 18 | 0.27379 | 0.31377 | 0.54437 | 2.2831 | 2.4 | 0.3 | 10.9816 | 753.5644
2023 | 4 | 18 | 9 | AB2 | Academic Building | 2012 | 1 | 0 | 1 | 1 | 1 | 1 | 0.1 | 0.000111 | 8.75 | 5 | 0.0678 | 0.000111 | 8.75 | 5 | 0.0678 | 10.2 | 0 | 21 | 24.5 | 10.8 | 8.9 | 88 | 338 | 2 | 13320 | 0 | 0 | 21974 | 36009 | 0.37099 | 0.33523 | 18 | 0.27379 | 0.31377 | 0.54437 | 2.2831 | 2.4 | 0.3 | 27.9045 | 732.382
2023 | 4 | 18 | 10 | AB2 | Academic Building | 2012 | 1 | 0 | 1 | 1 | 1 | 1 | 0.1 | 0.000111 | 8.75 | 5 | 0.0678 | 0.000111 | 8.75 | 5 | 0.0678 | 8.8 | 0 | 21 | 24.5 | 12.2 | 9.7 | 85 | 0 | 2.5 | 23400 | 0 | 0 | 21974 | 36009 | 0.37099 | 0.33523 | 18 | 0.27379 | 0.31377 | 0.54437 | 2.2831 | 2.4 | 0.3 | 47.8324 | 703.1032
2023 | 4 | 18 | 11 | AB2 | Academic Building | 2012 | 1 | 0 | 1 | 1 | 1 | 1 | 0.1 | 0.000111 | 8.75 | 5 | 0.0678 | 0.000111 | 8.75 | 5 | 0.0678 | 7.2 | 0 | 21 | 24.5 | 13.8 | 10 | 78 | 23 | 2.4 | 40380 | 0 | 0 | 21974 | 36009 | 0.37099 | 0.33523 | 18 | 0.27379 | 0.31377 | 0.54437 | 2.2831 | 2.4 | 0.3 | 62.8763 | 695.6408
2023 | 4 | 18 | 12 | AB2 | Academic Building | 2012 | 1 | 0 | 1 | 1 | 1 | 1 | 0.1 | 0.000111 | 8.75 | 5 | 0.0678 | 0.000111 | 8.75 | 5 | 0.0678 | 5.6 | 0 | 21 | 24.5 | 15.4 | 10.5 | 73 | 293 | 2.9 | 28620 | 0 | 0 | 21974 | 36009 | 0.37099 | 0.33523 | 18 | 0.27379 | 0.31377 | 0.54437 | 2.2831 | 2.4 | 0.3 | 69.2947 | 595.6889
2023 | 4 | 18 | 13 | AB2 | Academic Building | 2012 | 1 | 0 | 1 | 0.8 | 0.8 | 1 | 0.1 | 0.000111 | 8.75 | 5 | 0.0678 | 0.000111 | 7 | 4 | 0.0678 | 8.3 | 0 | 21 | 24.5 | 12.7 | 8.5 | 76 | 315 | 4 | 3660 | 0 | 0 | 21974 | 36009 | 0.37099 | 0.33523 | 18 | 0.27379 | 0.31377 | 0.54437 | 2.2831 | 2.4 | 0.3 | 70.4474 | 694.7145
2023 | 4 | 18 | 14 | AB2 | Academic Building | 2012 | 1 | 0 | 1 | 1 | 1 | 1 | 0.1 | 0.000111 | 8.75 | 5 | 0.0678 | 0.000111 | 8.75 | 5 | 0.0678 | 9.5 | 0 | 21 | 24.5 | 11.5 | 8.1 | 80 | 23 | 1.6 | 15960 | 0.6 | 0.6 | 21974 | 36009 | 0.37099 | 0.33523 | 18 | 0.27379 | 0.31377 | 0.54437 | 2.2831 | 2.4 | 0.3 | 88.8467 | 695.5107
2023 | 4 | 18 | 15 | AB2 | Academic Building | 2012 | 1 | 0 | 1 | 1 | 1 | 1 | 0.1 | 0.000111 | 8.75 | 5 | 0.0678 | 0.000111 | 8.75 | 5 | 0.0678 | 8.4 | 0 | 21 | 24.5 | 12.6 | 9.8 | 83 | 0 | 2 | 11700 | 0 | 0 | 21974 | 36009 | 0.37099 | 0.33523 | 18 | 0.27379 | 0.31377 | 0.54437 | 2.2831 | 2.4 | 0.3 | 125.4282 | 694.934
2023 | 4 | 18 | 16 | AB2 | Academic Building | 2012 | 1 | 0 | 1 | 1 | 1 | 1 | 0.1 | 0.000111 | 8.75 | 5 | 0.0678 | 0.000111 | 8.75 | 5 | 0.0678 | 8.7 | 0 | 21 | 24.5 | 12.3 | 8.9 | 80 | 45 | 2.2 | 3840 | 0 | 0 | 21974 | 36009 | 0.37099 | 0.33523 | 18 | 0.27379 | 0.31377 | 0.54437 | 2.2831 | 2.4 | 0.3 | 149.1051 | 694.6883
2023 | 4 | 18 | 17 | AB2 | Academic Building | 2012 | 1 | 0 | 1 | 1 | 1 | 1 | 0.1 | 0.000111 | 8.75 | 5 | 0.0678 | 0.000111 | 8.75 | 5 | 0.0678 | 9.2 | 0 | 21 | 24.5 | 11.8 | 9 | 83 | 248 | 1.5 | 360 | 0 | 0 | 21974 | 36009 | 0.37099 | 0.33523 | 18 | 0.27379 | 0.31377 | 0.54437 | 2.2831 | 2.4 | 0.3 | 105.2871 | 447.1253
2023 | 4 | 18 | 18 | AB2 | Academic Building | 2012 | 1 | 0 | 1 | 0.5 | 0.5 | 0.5 | 0.1 | 0.000111 | 8.75 | 5 | 0.0678 | 0.000111 | 4.375 | 2.5 | 0.0339 | 10 | 0 | 21 | 24.5 | 11 | 8.5 | 85 | 270 | 4.5 | 0 | 1.8 | 1.8 | 21974 | 36009 | 0.37099 | 0.33523 | 18 | 0.27379 | 0.31377 | 0.54437 | 2.2831 | 2.4 | 0.3 | 40.7876 | 348.8373
2023 | 4 | 18 | 19 | AB2 | Academic Building | 2012 | 0.5 | 0 | 1 | 0.3 | 0.3 | 0.5 | 0.1 | 0.000111 | 8.75 | 5 | 0.0678 | 0.000111 | 2.625 | 1.5 | 0.0339 | 10.5 | 0 | 21 | 24.5 | 10.5 | 8.1 | 85 | 180 | 0.9 | 0 | 0 | 0 | 21974 | 36009 | 0.37099 | 0.33523 | 18 | 0.27379 | 0.31377 | 0.54437 | 2.2831 | 2.4 | 0.3 | 15.3531 | 348.4063
2023 | 4 | 18 | 20 | AB2 | Academic Building | 2012 | 0.5 | 0 | 1 | 0.3 | 0.3 | 0.2 | 0.1 | 0.000111 | 8.75 | 5 | 0.0678 | 0.000111 | 2.625 | 1.5 | 0.01356 | 10.6 | 0 | 21 | 24.5 | 10.4 | 8 | 85 | 90 | 1.5 | 0 | 0 | 0 | 21974 | 36009 | 0.37099 | 0.33523 | 18 | 0.27379 | 0.31377 | 0.54437 | 2.2831 | 2.4 | 0.3 | 1.9765 | 300.5761
2023 | 4 | 18 | 21 | AB2 | Academic Building | 2012 | 0.5 | 0 | 1 | 0.2 | 0.2 | 0.2 | 0.1 | 0.000111 | 8.75 | 5 | 0.0678 | 0.000111 | 1.75 | 1 | 0.01356 | 10.7 | 0 | 21 | 24.5 | 10.3 | 8 | 86 | 0 | 1.3 | 0 | 0 | 0 | 21974 | 36009 | 0.37099 | 0.33523 | 18 | 0.27379 | 0.31377 | 0.54437 | 2.2831 | 2.4 | 0.3 | 0 | 99.0252
2023 | 4 | 18 | 22 | AB2 | Academic Building | 2012 | 0 | 0 | 0 | 0.2 | 0.2 | 0.2 | 0.1 | 0.000111 | 8.75 | 5 | 0.0678 | 0 | 1.75 | 1 | 0.01356 | 0 | 0 | 21 | 24.5 | 10.2 | 7.9 | 86 | 68 | 0.7 | 0 | 0 | 0 | 21974 | 36009 | 0.37099 | 0.33523 | 18 | 0.27379 | 0.31377 | 0.54437 | 2.2831 | 2.4 | 0.3 | 0 | 49.5126
2023 | 4 | 18 | 23 | AB2 | Academic Building | 2012 | 0 | 0 | 0 | 0.1 | 0.1 | 0.2 | 0 | 0.000111 | 8.75 | 5 | 0.0678 | 0 | 0.875 | 0.5 | 0.01356 | 0 | 0 | 21 | 24.5 | 10.2 | 7.8 | 85 | 293 | 1.5 | 0 | 0 | 0 | 21974 | 36009 | 0.37099 | 0.33523 | 18 | 0.27379 | 0.31377 | 0.54437 | 2.2831 | 2.4 | 0.3 | 0 | 49.5126
2023 | 4 | 18 | 0 | AB2 | Academic Building | 2012 | 0 | 0 | 0 | 0.1 | 0.1 | 0.2 | 0 | 0.000111 | 8.75 | 5 | 0.0678 | 0 | 0.875 | 0.5 | 0.01356 | 0 | 0 | 21 | 24.5 | 9.9 | 7.6 | 86 | 248 | 1 | 0 | 0 | 0 | 21974 | 36009 | 0.37099 | 0.33523 | 18 | 0.27379 | 0.31377 | 0.54437 | 2.2831 | 2.4 | 0.3 | 0 | 0
2023 | 4 | 19 | 1 | AB2 | Academic Building | 2012 | 0 | 0 | 0 | 0 | 0 | 0 | 0 | 0.000111 | 8.75 | 5 | 0.0678 | 0 | 0 | 0 | 0 | 0 | 0 | 21 | 24.5 | 9.7 | 7.6 | 87 | 315 | 2.4 | 0 | 0 | 0 | 21974 | 36009 | 0.37099 | 0.33523 | 18 | 0.27379 | 0.31377 | 0.54437 | 2.2831 | 2.4 | 0.3 | 0 | 0
2023 | 4 | 19 | 2 | AB2 | Academic Building | 2012 | 0 | 0 | 0 | 0 | 0 | 0 | 0 | 0.000111 | 8.75 | 5 | 0.0678 | 0 | 0 | 0 | 0 | 0 | 0 | 21 | 24.5 | 9.7 | 7.6 | 87 | 293 | 1.3 | 0 | 0 | 0 | 21974 | 36009 | 0.37099 | 0.33523 | 18 | 0.27379 | 0.31377 | 0.54437 | 2.2831 | 2.4 | 0.3 | 0 | 0
2023 | 4 | 19 | 3 | AB2 | Academic Building | 2012 | 0 | 0 | 0 | 0 | 0 | 0 | 0 | 0.000111 | 8.75 | 5 | 0.0678 | 0 | 0 | 0 | 0 | 0 | 0 | 21 | 24.5 | 9.9 | 7.8 | 87 | 293 | 0.8 | 0 | 0 | 0 | 21974 | 36009 | 0.37099 | 0.33523 | 18 | 0.27379 | 0.31377 | 0.54437 | 2.2831 | 2.4 | 0.3 | 0 | 49.5126
2023 | 4 | 19 | 4 | AB2 | Academic Building | 2012 | 0 | 0 | 0 | 0.1 | 0.1 | 0 | 0 | 0.000111 | 8.75 | 5 | 0.0678 | 0 | 0.875 | 0.5 | 0 | 0 | 0 | 21 | 24.5 | 9.8 | 7.7 | 87 | 315 | 0.6 | 720 | 0 | 0 | 21974 | 36009 | 0.37099 | 0.33523 | 18 | 0.27379 | 0.31377 | 0.54437 | 2.2831 | 2.4 | 0.3 | 0 | 49.5126
2023 | 4 | 19 | 5 | AB2 | Academic Building | 2012 | 0 | 0 | 0 | 0.1 | 0.1 | 0 | 0 | 0.000111 | 8.75 | 5 | 0.0678 | 0 | 0.875 | 0.5 | 0 | 0 | 0 | 21 | 24.5 | 10 | 7.9 | 87 | 338 | 1.1 | 1980 | 0 | 0 | 21974 | 36009 | 0.37099 | 0.33523 | 18 | 0.27379 | 0.31377 | 0.54437 | 2.2831 | 2.4 | 0.3 | 0 | 49.5126
2023 | 4 | 19 | 6 | AB2 | Academic Building | 2012 | 0 | 0 | 0 | 0.1 | 0.1 | 0 | 0 | 0.000111 | 8.75 | 5 | 0.0678 | 0 | 0.875 | 0.5 | 0 | 0 | 0 | 21 | 24.5 | 10.3 | 8.2 | 87 | 90 | 1.1 | 3540 | 0 | 0 | 21974 | 36009 | 0.37099 | 0.33523 | 18 | 0.27379 | 0.31377 | 0.54437 | 2.2831 | 2.4 | 0.3 | 0 | 344.5652
2023 | 4 | 19 | 7 | AB2 | Academic Building | 2012 | 0.5 | 0 | 1 | 0.1 | 0.1 | 0.5 | 0 | 0.000111 | 8.75 | 5 | 0.0678 | 0.000111 | 0.875 | 0.5 | 0.0339 | 9.4 | 0 | 21 | 24.5 | 11.6 | 9.5 | 87 | 90 | 1 | 6480 | 0 | 0 | 21974 | 36009 | 0.37099 | 0.33523 | 18 | 0.27379 | 0.31377 | 0.54437 | 2.2831 | 2.4 | 0.3 | 56.8178 | 635.4119
2023 | 4 | 19 | 8 | AB2 | Academic Building | 2012 | 1 | 0 | 1 | 0.3 | 0.3 | 1 | 0 | 0.000111 | 8.75 | 5 | 0.0678 | 0.000111 | 2.625 | 1.5 | 0.0678 | 8.4 | 0 | 21 | 24.5 | 12.6 | 10.3 | 86 | 0 | 0.6 | 12240 | 0 | 0 | 21974 | 36009 | 0.37099 | 0.33523 | 18 | 0.27379 | 0.31377 | 0.54437 | 2.2831 | 2.4 | 0.3 | 172.4681 | 725.9235
2023 | 4 | 19 | 9 | AB2 | Academic Building | 2012 | 1 | 0 | 1 | 1 | 1 | 1 | 0.1 | 0.000111 | 8.75 | 5 | 0.0678 | 0.000111 | 8.75 | 5 | 0.0678 | 6.8 | 0 | 21 | 24.5 | 14.2 | 10.4 | 78 | 293 | 3 | 31380 | 0 | 0 | 21974 | 36009 | 0.37099 | 0.33523 | 18 | 0.27379 | 0.31377 | 0.54437 | 2.2831 | 2.4 | 0.3 | 279.4212 | 696.4655
2023 | 4 | 19 | 10 | AB2 | Academic Building | 2012 | 1 | 0 | 1 | 1 | 1 | 1 | 0.1 | 0.000111 | 8.75 | 5 | 0.0678 | 0.000111 | 8.75 | 5 | 0.0678 | 4.9 | 0 | 21 | 24.5 | 16.1 | 10.1 | 68 | 225 | 2.1 | 47760 | 0 | 0 | 21974 | 36009 | 0.37099 | 0.33523 | 18 | 0.27379 | 0.31377 | 0.54437 | 2.2831 | 2.4 | 0.3 | 371.57 | 694.6883
2023 | 4 | 19 | 11 | AB2 | Academic Building | 2012 | 1 | 0 | 1 | 1 | 1 | 1 | 0.1 | 0.000111 | 8.75 | 5 | 0.0678 | 0.000111 | 8.75 | 5 | 0.0678 | 4.3 | 0 | 21 | 24.5 | 16.7 | 8.8 | 60 | 225 | 2.1 | 46800 | 0 | 0 | 21974 | 36009 | 0.37099 | 0.33523 | 18 | 0.27379 | 0.31377 | 0.54437 | 2.2831 | 2.4 | 0.3 | 346.1052 | 694.6883
2023 | 4 | 19 | 12 | AB2 | Academic Building | 2012 | 1 | 0 | 1 | 1 | 1 | 1 | 0.1 | 0.000111 | 8.75 | 5 | 0.0678 | 0.000111 | 8.75 | 5 | 0.0678 | 2.5 | 0 | 21 | 24.5 | 18.5 | 9.5 | 56 | 225 | 1.5 | 37920 | 0 | 0 | 21974 | 36009 | 0.37099 | 0.33523 | 18 | 0.27379 | 0.31377 | 0.54437 | 2.2831 | 2.4 | 0.3 | 296.6535 | 595.6631
2023 | 4 | 19 | 13 | AB2 | Academic Building | 2012 | 1 | 0 | 1 | 0.8 | 0.8 | 1 | 0.1 | 0.000111 | 8.75 | 5 | 0.0678 | 0.000111 | 7 | 4 | 0.0678 | 2.8 | 0 | 21 | 24.5 | 18.2 | 11 | 63 | 0 | 2 | 29700 | 0 | 0 | 21974 | 36009 | 0.37099 | 0.33523 | 18 | 0.27379 | 0.31377 | 0.54437 | 2.2831 | 2.4 | 0.3 | 273.4461 | 694.6883
2023 | 4 | 19 | 14 | AB2 | Academic Building | 2012 | 1 | 0 | 1 | 1 | 1 | 1 | 0.1 | 0.000111 | 8.75 | 5 | 0.0678 | 0.000111 | 8.75 | 5 | 0.0678 | 5.1 | 0 | 21 | 24.5 | 15.9 | 10.2 | 69 | 315 | 5.8 | 28080 | 0 | 0 | 21974 | 36009 | 0.37099 | 0.33523 | 18 | 0.27379 | 0.31377 | 0.54437 | 2.2831 | 2.4 | 0.3 | 288.3722 | 694.6883
2023 | 4 | 19 | 15 | AB2 | Academic Building | 2012 | 1 | 0 | 1 | 1 | 1 | 1 | 0.1 | 0.000111 | 8.75 | 5 | 0.0678 | 0.000111 | 8.75 | 5 | 0.0678 | 6.3 | 0 | 21 | 24.5 | 14.7 | 9.5 | 71 | 293 | 4.6 | 17340 | 0 | 0 | 21974 | 36009 | 0.37099 | 0.33523 | 18 | 0.27379 | 0.31377 | 0.54437 | 2.2831 | 2.4 | 0.3 | 313.5093 | 694.6883
2023 | 4 | 19 | 16 | AB2 | Academic Building | 2012 | 1 | 0 | 1 | 1 | 1 | 1 | 0.1 | 0.000111 | 8.75 | 5 | 0.0678 | 0.000111 | 8.75 | 5 | 0.0678 | 7.5 | 0 | 21 | 24.5 | 13.5 | 8.5 | 72 | 315 | 4.1 | 5280 | 0 | 0 | 21974 | 36009 | 0.37099 | 0.33523 | 18 | 0.27379 | 0.31377 | 0.54437 | 2.2831 | 2.4 | 0.3 | 330.4705 | 694.6883
2023 | 4 | 19 | 17 | AB2 | Academic Building | 2012 | 1 | 0 | 1 | 1 | 1 | 1 | 0.1 | 0.000111 | 8.75 | 5 | 0.0678 | 0.000111 | 8.75 | 5 | 0.0678 | 8.6 | 0 | 21 | 24.5 | 12.4 | 7.9 | 74 | 338 | 3.4 | 600 | 0 | 0 | 21974 | 36009 | 0.37099 | 0.33523 | 18 | 0.27379 | 0.31377 | 0.54437 | 2.2831 | 2.4 | 0.3 | 311.2707 | 447.1253
2023 | 4 | 19 | 18 | AB2 | Academic Building | 2012 | 1 | 0 | 1 | 0.5 | 0.5 | 0.5 | 0.1 | 0.000111 | 8.75 | 5 | 0.0678 | 0.000111 | 4.375 | 2.5 | 0.0339 | 9.7 | 0 | 21 | 24.5 | 11.3 | 7.4 | 77 | 0 | 1.8 | 0 | 0 | 0 | 21974 | 36009 | 0.37099 | 0.33523 | 18 | 0.27379 | 0.31377 | 0.54437 | 2.2831 | 2.4 | 0.3 | 229.6696 | 348.1
2023 | 4 | 19 | 19 | AB2 | Academic Building | 2012 | 0.5 | 0 | 1 | 0.3 | 0.3 | 0.5 | 0.1 | 0.000111 | 8.75 | 5 | 0.0678 | 0.000111 | 2.625 | 1.5 | 0.0339 | 10 | 0 | 21 | 24.5 | 11 | 7.5 | 79 | 338 | 2 | 0 | 0 | 0 | 21974 | 36009 | 0.37099 | 0.33523 | 18 | 0.27379 | 0.31377 | 0.54437 | 2.2831 | 2.4 | 0.3 | 97.2582 | 348.1
2023 | 4 | 19 | 20 | AB2 | Academic Building | 2012 | 0.5 | 0 | 1 | 0.3 | 0.3 | 0.2 | 0.1 | 0.000111 | 8.75 | 5 | 0.0678 | 0.000111 | 2.625 | 1.5 | 0.01356 | 10.1 | 0 | 21 | 24.5 | 10.9 | 7.5 | 80 | 315 | 1.6 | 0 | 0 | 0 | 21974 | 36009 | 0.37099 | 0.33523 | 18 | 0.27379 | 0.31377 | 0.54437 | 2.2831 | 2.4 | 0.3 | 8.8247 | 298.5874
2023 | 4 | 19 | 21 | AB2 | Academic Building | 2012 | 0.5 | 0 | 1 | 0.2 | 0.2 | 0.2 | 0.1 | 0.000111 | 8.75 | 5 | 0.0678 | 0.000111 | 1.75 | 1 | 0.01356 | 10 | 0 | 21 | 24.5 | 11 | 7.6 | 80 | 315 | 0.8 | 0 | 0 | 0 | 21974 | 36009 | 0.37099 | 0.33523 | 18 | 0.27379 | 0.31377 | 0.54437 | 2.2831 | 2.4 | 0.3 | 0 | 99.0252
2023 | 4 | 19 | 22 | AB2 | Academic Building | 2012 | 0 | 0 | 0 | 0.2 | 0.2 | 0.2 | 0.1 | 0.000111 | 8.75 | 5 | 0.0678 | 0 | 1.75 | 1 | 0.01356 | 0 | 0 | 21 | 24.5 | 10.8 | 7.6 | 81 | 293 | 0.9 | 0 | 0 | 0 | 21974 | 36009 | 0.37099 | 0.33523 | 18 | 0.27379 | 0.31377 | 0.54437 | 2.2831 | 2.4 | 0.3 | 0 | 49.5126
2023 | 4 | 19 | 23 | AB2 | Academic Building | 2012 | 0 | 0 | 0 | 0.1 | 0.1 | 0.2 | 0 | 0.000111 | 8.75 | 5 | 0.0678 | 0 | 0.875 | 0.5 | 0.01356 | 0 | 0 | 21 | 24.5 | 10.8 | 7.6 | 81 | 203 | 0.4 | 0 | 0 | 0 | 21974 | 36009 | 0.37099 | 0.33523 | 18 | 0.27379 | 0.31377 | 0.54437 | 2.2831 | 2.4 | 0.3 | 0 | 49.5126
2023 | 4 | 19 | 0 | AB2 | Academic Building | 2012 | 0 | 0 | 0 | 0.1 | 0.1 | 0.2 | 0 | 0.000111 | 8.75 | 5 | 0.0678 | 0 | 0.875 | 0.5 | 0.01356 | 0 | 0 | 21 | 24.5 | 10 | 7 | 82 | 248 | 0.9 | 0 | 0 | 0 | 21974 | 36009 | 0.37099 | 0.33523 | 18 | 0.27379 | 0.31377 | 0.54437 | 2.2831 | 2.4 | 0.3 | 0 | 0
2023 | 4 | 20 | 1 | AB2 | Academic Building | 2012 | 0 | 0 | 0 | 0 | 0 | 0 | 0 | 0.000111 | 8.75 | 5 | 0.0678 | 0 | 0 | 0 | 0 | 0 | 0 | 21 | 24.5 | 9.7 | 7.1 | 84 | 225 | 0.9 | 0 | 0 | 0 | 21974 | 36009 | 0.37099 | 0.33523 | 18 | 0.27379 | 0.31377 | 0.54437 | 2.2831 | 2.4 | 0.3 | 0 | 0
2023 | 4 | 20 | 2 | AB2 | Academic Building | 2012 | 0 | 0 | 0 | 0 | 0 | 0 | 0 | 0.000111 | 8.75 | 5 | 0.0678 | 0 | 0 | 0 | 0 | 0 | 0 | 21 | 24.5 | 9.4 | 6.8 | 84 | 180 | 0.9 | 0 | 0 | 0 | 21974 | 36009 | 0.37099 | 0.33523 | 18 | 0.27379 | 0.31377 | 0.54437 | 2.2831 | 2.4 | 0.3 | 0 | 0
2023 | 4 | 20 | 3 | AB2 | Academic Building | 2012 | 0 | 0 | 0 | 0 | 0 | 0 | 0 | 0.000111 | 8.75 | 5 | 0.0678 | 0 | 0 | 0 | 0 | 0 | 0 | 21 | 24.5 | 9.5 | 6.9 | 84 | 113 | 0.5 | 0 | 0 | 0 | 21974 | 36009 | 0.37099 | 0.33523 | 18 | 0.27379 | 0.31377 | 0.54437 | 2.2831 | 2.4 | 0.3 | 0 | 49.5126
2023 | 4 | 20 | 4 | AB2 | Academic Building | 2012 | 0 | 0 | 0 | 0.1 | 0.1 | 0 | 0 | 0.000111 | 8.75 | 5 | 0.0678 | 0 | 0.875 | 0.5 | 0 | 0 | 0 | 21 | 24.5 | 9.5 | 6.9 | 84 | 203 | 0.4 | 600 | 0 | 0 | 21974 | 36009 | 0.37099 | 0.33523 | 18 | 0.27379 | 0.31377 | 0.54437 | 2.2831 | 2.4 | 0.3 | 0 | 49.5126
2023 | 4 | 20 | 5 | AB2 | Academic Building | 2012 | 0 | 0 | 0 | 0.1 | 0.1 | 0 | 0 | 0.000111 | 8.75 | 5 | 0.0678 | 0 | 0.875 | 0.5 | 0 | 0 | 0 | 21 | 24.5 | 9.6 | 7.2 | 85 | 158 | 0.3 | 3960 | 0 | 0 | 21974 | 36009 | 0.37099 | 0.33523 | 18 | 0.27379 | 0.31377 | 0.54437 | 2.2831 | 2.4 | 0.3 | 0 | 49.5126
2023 | 4 | 20 | 6 | AB2 | Academic Building | 2012 | 0 | 0 | 0 | 0.1 | 0.1 | 0 | 0 | 0.000111 | 8.75 | 5 | 0.0678 | 0 | 0.875 | 0.5 | 0 | 0 | 0 | 21 | 24.5 | 10.5 | 8.1 | 85 | 135 | 0.7 | 8340 | 0 | 0 | 21974 | 36009 | 0.37099 | 0.33523 | 18 | 0.27379 | 0.31377 | 0.54437 | 2.2831 | 2.4 | 0.3 | 0 | 320.7007
2023 | 4 | 20 | 7 | AB2 | Academic Building | 2012 | 0.5 | 0 | 1 | 0.1 | 0.1 | 0.5 | 0 | 0.000111 | 8.75 | 5 | 0.0678 | 0.000111 | 0.875 | 0.5 | 0.0339 | 8.6 | 0 | 21 | 24.5 | 12.4 | 9 | 80 | 113 | 1.9 | 12240 | 0 | 0 | 21974 | 36009 | 0.37099 | 0.33523 | 18 | 0.27379 | 0.31377 | 0.54437 | 2.2831 | 2.4 | 0.3 | 56.1872 | 535.9385
2023 | 4 | 20 | 8 | AB2 | Academic Building | 2012 | 1 | 0 | 1 | 0.3 | 0.3 | 1 | 0 | 0.000111 | 8.75 | 5 | 0.0678 | 0.000111 | 2.625 | 1.5 | 0.0678 | 7.1 | 0 | 21 | 24.5 | 13.9 | 8.7 | 71 | 293 | 1.9 | 8100 | 0 | 0 | 21974 | 36009 | 0.37099 | 0.33523 | 18 | 0.27379 | 0.31377 | 0.54437 | 2.2831 | 2.4 | 0.3 | 165.3221 | 698.4476
2023 | 4 | 20 | 9 | AB2 | Academic Building | 2012 | 1 | 0 | 1 | 1 | 1 | 1 | 0.1 | 0.000111 | 8.75 | 5 | 0.0678 | 0.000111 | 8.75 | 5 | 0.0678 | 7.1 | 0 | 21 | 24.5 | 13.9 | 7.8 | 67 | 225 | 1.7 | 15000 | 0 | 0 | 21974 | 36009 | 0.37099 | 0.33523 | 18 | 0.27379 | 0.31377 | 0.54437 | 2.2831 | 2.4 | 0.3 | 263.219 | 694.8924
2023 | 4 | 20 | 10 | AB2 | Academic Building | 2012 | 1 | 0 | 1 | 1 | 1 | 1 | 0.1 | 0.000111 | 8.75 | 5 | 0.0678 | 0.000111 | 8.75 | 5 | 0.0678 | 6.6 | 0 | 21 | 24.5 | 14.4 | 8.7 | 69 | 248 | 2.8 | 26400 | 0 | 0 | 21974 | 36009 | 0.37099 | 0.33523 | 18 | 0.27379 | 0.31377 | 0.54437 | 2.2831 | 2.4 | 0.3 | 338.7652 | 694.6883
2023 | 4 | 20 | 11 | AB2 | Academic Building | 2012 | 1 | 0 | 1 | 1 | 1 | 1 | 0.1 | 0.000111 | 8.75 | 5 | 0.0678 | 0.000111 | 8.75 | 5 | 0.0678 | 4.8 | 0 | 21 | 24.5 | 16.2 | 9.6 | 65 | 23 | 1.5 | 28200 | 0 | 0 | 21974 | 36009 | 0.37099 | 0.33523 | 18 | 0.27379 | 0.31377 | 0.54437 | 2.2831 | 2.4 | 0.3 | 308.0314 | 694.6883
2023 | 4 | 20 | 12 | AB2 | Academic Building | 2012 | 1 | 0 | 1 | 1 | 1 | 1 | 0.1 | 0.000111 | 8.75 | 5 | 0.0678 | 0.000111 | 8.75 | 5 | 0.0678 | 5.3 | 0 | 21 | 24.5 | 15.7 | 8.6 | 63 | 315 | 1.1 | 32100 | 0 | 0 | 21974 | 36009 | 0.37099 | 0.33523 | 18 | 0.27379 | 0.31377 | 0.54437 | 2.2831 | 2.4 | 0.3 | 256.541 | 595.6631
2023 | 4 | 20 | 13 | AB2 | Academic Building | 2012 | 1 | 0 | 1 | 0.8 | 0.8 | 1 | 0.1 | 0.000111 | 8.75 | 5 | 0.0678 | 0.000111 | 7 | 4 | 0.0678 | 5 | 0 | 21 | 24.5 | 16 | 8.4 | 61 | 293 | 2.4 | 5820 | 0 | 0 | 21974 | 36009 | 0.37099 | 0.33523 | 18 | 0.27379 | 0.31377 | 0.54437 | 2.2831 | 2.4 | 0.3 | 219.2075 | 694.6883
2023 | 4 | 20 | 14 | AB2 | Academic Building | 2012 | 1 | 0 | 1 | 1 | 1 | 1 | 0.1 | 0.000111 | 8.75 | 5 | 0.0678 | 0.000111 | 8.75 | 5 | 0.0678 | 8.2 | 0 | 21 | 24.5 | 12.8 | 7.8 | 72 | 270 | 4.6 | 2340 | 2.6 | 2.6 | 21974 | 36009 | 0.37099 | 0.33523 | 18 | 0.27379 | 0.31377 | 0.54437 | 2.2831 | 2.4 | 0.3 | 209.8196 | 694.6883
2023 | 4 | 20 | 15 | AB2 | Academic Building | 2012 | 1 | 0 | 1 | 1 | 1 | 1 | 0.1 | 0.000111 | 8.75 | 5 | 0.0678 | 0.000111 | 8.75 | 5 | 0.0678 | 9.8 | 0 | 21 | 24.5 | 11.2 | 7.8 | 80 | 203 | 2.5 | 7260 | 0 | 0 | 21974 | 36009 | 0.37099 | 0.33523 | 18 | 0.27379 | 0.31377 | 0.54437 | 2.2831 | 2.4 | 0.3 | 186.5748 | 694.6883
2023 | 4 | 20 | 16 | AB2 | Academic Building | 2012 | 1 | 0 | 1 | 1 | 1 | 1 | 0.1 | 0.000111 | 8.75 | 5 | 0.0678 | 0.000111 | 8.75 | 5 | 0.0678 | 8.3 | 0 | 21 | 24.5 | 12.7 | 9.5 | 81 | 293 | 1.9 | 5220 | 0 | 0 | 21974 | 36009 | 0.37099 | 0.33523 | 18 | 0.27379 | 0.31377 | 0.54437 | 2.2831 | 2.4 | 0.3 | 155.8593 | 694.6883
2023 | 4 | 20 | 17 | AB2 | Academic Building | 2012 | 1 | 0 | 1 | 1 | 1 | 1 | 0.1 | 0.000111 | 8.75 | 5 | 0.0678 | 0.000111 | 8.75 | 5 | 0.0678 | 8.3 | 0 | 21 | 24.5 | 12.7 | 9.5 | 81 | 45 | 0.2 | 300 | 0 | 0 | 21974 | 36009 | 0.37099 | 0.33523 | 18 | 0.27379 | 0.31377 | 0.54437 | 2.2831 | 2.4 | 0.3 | 136.0017 | 447.1253
2023 | 4 | 20 | 18 | AB2 | Academic Building | 2012 | 1 | 0 | 1 | 0.5 | 0.5 | 0.5 | 0.1 | 0.000111 | 8.75 | 5 | 0.0678 | 0.000111 | 4.375 | 2.5 | 0.0339 | 9.2 | 0 | 21 | 24.5 | 11.8 | 9.2 | 84 | 270 | 0.7 | 0 | 0 | 0 | 21974 | 36009 | 0.37099 | 0.33523 | 18 | 0.27379 | 0.31377 | 0.54437 | 2.2831 | 2.4 | 0.3 | 77.4567 | 348.1
2023 | 4 | 20 | 19 | AB2 | Academic Building | 2012 | 0.5 | 0 | 1 | 0.3 | 0.3 | 0.5 | 0.1 | 0.000111 | 8.75 | 5 | 0.0678 | 0.000111 | 2.625 | 1.5 | 0.0339 | 9.3 | 0 | 21 | 24.5 | 11.7 | 9.1 | 84 | 203 | 0.8 | 0 | 0 | 0 | 21974 | 36009 | 0.37099 | 0.33523 | 18 | 0.27379 | 0.31377 | 0.54437 | 2.2831 | 2.4 | 0.3 | 22.3532 | 348.1
2023 | 4 | 20 | 20 | AB2 | Academic Building | 2012 | 0.5 | 0 | 1 | 0.3 | 0.3 | 0.2 | 0.1 | 0.000111 | 8.75 | 5 | 0.0678 | 0.000111 | 2.625 | 1.5 | 0.01356 | 9.9 | 0 | 21 | 24.5 | 11.1 | 8.5 | 84 | 293 | 1.6 | 0 | 0 | 0 | 21974 | 36009 | 0.37099 | 0.33523 | 18 | 0.27379 | 0.31377 | 0.54437 | 2.2831 | 2.4 | 0.3 | 1.7882 | 298.5874
2023 | 4 | 20 | 21 | AB2 | Academic Building | 2012 | 0.5 | 0 | 1 | 0.2 | 0.2 | 0.2 | 0.1 | 0.000111 | 8.75 | 5 | 0.0678 | 0.000111 | 1.75 | 1 | 0.01356 | 10.8 | 0 | 21 | 24.5 | 10.2 | 7.4 | 83 | 293 | 0.5 | 0 | 0 | 0 | 21974 | 36009 | 0.37099 | 0.33523 | 18 | 0.27379 | 0.31377 | 0.54437 | 2.2831 | 2.4 | 0.3 | 0 | 99.0252
2023 | 4 | 20 | 22 | AB2 | Academic Building | 2012 | 0 | 0 | 0 | 0.2 | 0.2 | 0.2 | 0.1 | 0.000111 | 8.75 | 5 | 0.0678 | 0 | 1.75 | 1 | 0.01356 | 0 | 0 | 21 | 24.5 | 10 | 7.6 | 85 | 135 | 0.8 | 0 | 0 | 0 | 21974 | 36009 | 0.37099 | 0.33523 | 18 | 0.27379 | 0.31377 | 0.54437 | 2.2831 | 2.4 | 0.3 | 0 | 49.5126
2023 | 4 | 20 | 23 | AB2 | Academic Building | 2012 | 0 | 0 | 0 | 0.1 | 0.1 | 0.2 | 0 | 0.000111 | 8.75 | 5 | 0.0678 | 0 | 0.875 | 0.5 | 0.01356 | 0 | 0 | 21 | 24.5 | 10.3 | 7.7 | 84 | 203 | 1 | 0 | 0 | 0 | 21974 | 36009 | 0.37099 | 0.33523 | 18 | 0.27379 | 0.31377 | 0.54437 | 2.2831 | 2.4 | 0.3 | 0 | 49.5126
2023 | 4 | 20 | 0 | AB2 | Academic Building | 2012 | 0 | 0 | 0 | 0.1 | 0.1 | 0.2 | 0 | 0.000111 | 8.75 | 5 | 0.0678 | 0 | 0.875 | 0.5 | 0.01356 | 0 | 0 | 21 | 24.5 | 10.1 | 7.5 | 84 | 158 | 1 | 0 | 0 | 0 | 21974 | 36009 | 0.37099 | 0.33523 | 18 | 0.27379 | 0.31377 | 0.54437 | 2.2831 | 2.4 | 0.3 | 0 | 0
2023 | 4 | 21 | 1 | AB2 | Academic Building | 2012 | 0 | 0 | 0 | 0 | 0 | 0 | 0 | 0.000111 | 8.75 | 5 | 0.0678 | 0 | 0 | 0 | 0 | 0 | 0 | 21 | 24.5 | 10 | 7.4 | 84 | 135 | 0.5 | 0 | 0 | 0 | 21974 | 36009 | 0.37099 | 0.33523 | 18 | 0.27379 | 0.31377 | 0.54437 | 2.2831 | 2.4 | 0.3 | 0 | 0
2023 | 4 | 21 | 2 | AB2 | Academic Building | 2012 | 0 | 0 | 0 | 0 | 0 | 0 | 0 | 0.000111 | 8.75 | 5 | 0.0678 | 0 | 0 | 0 | 0 | 0 | 0 | 21 | 24.5 | 9.8 | 7.4 | 85 | 158 | 1.2 | 0 | 0 | 0 | 21974 | 36009 | 0.37099 | 0.33523 | 18 | 0.27379 | 0.31377 | 0.54437 | 2.2831 | 2.4 | 0.3 | 0 | 0
2023 | 4 | 21 | 3 | AB2 | Academic Building | 2012 | 0 | 0 | 0 | 0 | 0 | 0 | 0 | 0.000111 | 8.75 | 5 | 0.0678 | 0 | 0 | 0 | 0 | 0 | 0 | 21 | 24.5 | 9.5 | 7.1 | 85 | 315 | 0.6 | 0 | 0 | 0 | 21974 | 36009 | 0.37099 | 0.33523 | 18 | 0.27379 | 0.31377 | 0.54437 | 2.2831 | 2.4 | 0.3 | 0 | 49.5126
2023 | 4 | 21 | 4 | AB2 | Academic Building | 2012 | 0 | 0 | 0 | 0.1 | 0.1 | 0 | 0 | 0.000111 | 8.75 | 5 | 0.0678 | 0 | 0.875 | 0.5 | 0 | 0 | 0 | 21 | 24.5 | 9.4 | 7 | 85 | 180 | 0.5 | 300 | 0 | 0 | 21974 | 36009 | 0.37099 | 0.33523 | 18 | 0.27379 | 0.31377 | 0.54437 | 2.2831 | 2.4 | 0.3 | 0 | 49.5126
2023 | 4 | 21 | 5 | AB2 | Academic Building | 2012 | 0 | 0 | 0 | 0.1 | 0.1 | 0 | 0 | 0.000111 | 8.75 | 5 | 0.0678 | 0 | 0.875 | 0.5 | 0 | 0 | 0 | 21 | 24.5 | 9.4 | 7.2 | 86 | 203 | 0.4 | 2880 | 0 | 0 | 21974 | 36009 | 0.37099 | 0.33523 | 18 | 0.27379 | 0.31377 | 0.54437 | 2.2831 | 2.4 | 0.3 | 0 | 49.5126
2023 | 4 | 21 | 6 | AB2 | Academic Building | 2012 | 0 | 0 | 0 | 0.1 | 0.1 | 0 | 0 | 0.000111 | 8.75 | 5 | 0.0678 | 0 | 0.875 | 0.5 | 0 | 0 | 0 | 21 | 24.5 | 10.2 | 7.9 | 86 | 68 | 0.7 | 8700 | 0 | 0 | 21974 | 36009 | 0.37099 | 0.33523 | 18 | 0.27379 | 0.31377 | 0.54437 | 2.2831 | 2.4 | 0.3 | 0 | 355.2388
2023 | 4 | 21 | 7 | AB2 | Academic Building | 2012 | 0.5 | 0 | 1 | 0.1 | 0.1 | 0.5 | 0 | 0.000111 | 8.75 | 5 | 0.0678 | 0.000111 | 0.875 | 0.5 | 0.0339 | 9.8 | 0 | 21 | 24.5 | 11.2 | 9.1 | 87 | 135 | 1 | 13980 | 0 | 0 | 21974 | 36009 | 0.37099 | 0.33523 | 18 | 0.27379 | 0.31377 | 0.54437 | 2.2831 | 2.4 | 0.3 | 36.8009 | 660.2558
2023 | 4 | 21 | 8 | AB2 | Academic Building | 2012 | 1 | 0 | 1 | 0.3 | 0.3 | 1 | 0 | 0.000111 | 8.75 | 5 | 0.0678 | 0.000111 | 2.625 | 1.5 | 0.0678 | 7.3 | 0 | 21 | 24.5 | 13.7 | 10.5 | 81 | 113 | 1.6 | 11400 | 0 | 0 | 21974 | 36009 | 0.37099 | 0.33523 | 18 | 0.27379 | 0.31377 | 0.54437 | 2.2831 | 2.4 | 0.3 | 102.7154 | 720.57
2023 | 4 | 21 | 9 | AB2 | Academic Building | 2012 | 1 | 0 | 1 | 1 | 1 | 1 | 0.1 | 0.000111 | 8.75 | 5 | 0.0678 | 0.000111 | 8.75 | 5 | 0.0678 | 6.4 | 0 | 21 | 24.5 | 14.6 | 10 | 74 | 248 | 1.6 | 21540 | 0 | 0 | 21974 | 36009 | 0.37099 | 0.33523 | 18 | 0.27379 | 0.31377 | 0.54437 | 2.2831 | 2.4 | 0.3 | 188.4598 | 695.0744
2023 | 4 | 21 | 10 | AB2 | Academic Building | 2012 | 1 | 0 | 1 | 1 | 1 | 1 | 0.1 | 0.000111 | 8.75 | 5 | 0.0678 | 0.000111 | 8.75 | 5 | 0.0678 | 4.8 | 0 | 21 | 24.5 | 16.2 | 9.3 | 64 | 113 | 1.3 | 31740 | 0 | 0 | 21974 | 36009 | 0.37099 | 0.33523 | 18 | 0.27379 | 0.31377 | 0.54437 | 2.2831 | 2.4 | 0.3 | 257.971 | 694.6883
2023 | 4 | 21 | 11 | AB2 | Academic Building | 2012 | 1 | 0 | 1 | 1 | 1 | 1 | 0.1 | 0.000111 | 8.75 | 5 | 0.0678 | 0.000111 | 8.75 | 5 | 0.0678 | 3.6 | 0 | 21 | 24.5 | 17.4 | 9 | 58 | 225 | 2.3 | 58260 | 0 | 0 | 21974 | 36009 | 0.37099 | 0.33523 | 18 | 0.27379 | 0.31377 | 0.54437 | 2.2831 | 2.4 | 0.3 | 259.5015 | 694.6883
2023 | 4 | 21 | 12 | AB2 | Academic Building | 2012 | 1 | 0 | 1 | 1 | 1 | 1 | 0.1 | 0.000111 | 8.75 | 5 | 0.0678 | 0.000111 | 8.75 | 5 | 0.0678 | 1.3 | 0 | 21 | 24.5 | 19.7 | 10.4 | 55 | 293 | 4 | 53940 | 0 | 0 | 21974 | 36009 | 0.37099 | 0.33523 | 18 | 0.27379 | 0.31377 | 0.54437 | 2.2831 | 2.4 | 0.3 | 252.7102 | 595.6631
2023 | 4 | 21 | 13 | AB2 | Academic Building | 2012 | 1 | 0 | 1 | 0.8 | 0.8 | 1 | 0.1 | 0.000111 | 8.75 | 5 | 0.0678 | 0.000111 | 7 | 4 | 0.0678 | 1.8 | 0 | 21 | 24.5 | 19.2 | 9.3 | 53 | 293 | 2.5 | 11940 | 0 | 0 | 21974 | 36009 | 0.37099 | 0.33523 | 18 | 0.27379 | 0.31377 | 0.54437 | 2.2831 | 2.4 | 0.3 | 251.2093 | 694.6883
2023 | 4 | 21 | 14 | AB2 | Academic Building | 2012 | 1 | 0 | 1 | 1 | 1 | 1 | 0.1 | 0.000111 | 8.75 | 5 | 0.0678 | 0.000111 | 8.75 | 5 | 0.0678 | 6.5 | 0 | 21 | 24.5 | 14.5 | 9 | 70 | 315 | 2.1 | 4620 | 2.1 | 2.1 | 21974 | 36009 | 0.37099 | 0.33523 | 18 | 0.27379 | 0.31377 | 0.54437 | 2.2831 | 2.4 | 0.3 | 258.9257 | 694.6883
2023 | 4 | 21 | 15 | AB2 | Academic Building | 2012 | 1 | 0 | 1 | 1 | 1 | 1 | 0.1 | 0.000111 | 8.75 | 5 | 0.0678 | 0.000111 | 8.75 | 5 | 0.0678 | 7.9 | 0 | 21 | 24.5 | 13.1 | 9.9 | 81 | 270 | 1.6 | 2400 | 0.6 | 0.6 | 21974 | 36009 | 0.37099 | 0.33523 | 18 | 0.27379 | 0.31377 | 0.54437 | 2.2831 | 2.4 | 0.3 | 281.6075 | 694.6883
2023 | 4 | 21 | 16 | AB2 | Academic Building | 2012 | 1 | 0 | 1 | 1 | 1 | 1 | 0.1 | 0.000111 | 8.75 | 5 | 0.0678 | 0.000111 | 8.75 | 5 | 0.0678 | 8.6 | 0 | 21 | 24.5 | 12.4 | 9.2 | 81 | 293 | 3 | 2760 | 1.6 | 1.6 | 21974 | 36009 | 0.37099 | 0.33523 | 18 | 0.27379 | 0.31377 | 0.54437 | 2.2831 | 2.4 | 0.3 | 303.1705 | 694.6883
2023 | 4 | 21 | 17 | AB2 | Academic Building | 2012 | 1 | 0 | 1 | 1 | 1 | 1 | 0.1 | 0.000111 | 8.75 | 5 | 0.0678 | 0.000111 | 8.75 | 5 | 0.0678 | 8.8 | 0 | 21 | 24.5 | 12.2 | 9.5 | 84 | 315 | 2.7 | 1320 | 0 | 0 | 21974 | 36009 | 0.37099 | 0.33523 | 18 | 0.27379 | 0.31377 | 0.54437 | 2.2831 | 2.4 | 0.3 | 294.2676 | 447.1253
2023 | 4 | 21 | 18 | AB2 | Academic Building | 2012 | 1 | 0 | 1 | 0.5 | 0.5 | 0.5 | 0.1 | 0.000111 | 8.75 | 5 | 0.0678 | 0.000111 | 4.375 | 2.5 | 0.0339 | 9.7 | 0 | 21 | 24.5 | 11.3 | 8.8 | 85 | 315 | 1.9 | 0 | 0 | 0 | 21974 | 36009 | 0.37099 | 0.33523 | 18 | 0.27379 | 0.31377 | 0.54437 | 2.2831 | 2.4 | 0.3 | 231.2825 | 348.1
2023 | 4 | 21 | 19 | AB2 | Academic Building | 2012 | 0.5 | 0 | 1 | 0.3 | 0.3 | 0.5 | 0.1 | 0.000111 | 8.75 | 5 | 0.0678 | 0.000111 | 2.625 | 1.5 | 0.0339 | 10.3 | 0 | 21 | 24.5 | 10.7 | 8.3 | 85 | 293 | 2.3 | 0 | 0 | 0 | 21974 | 36009 | 0.37099 | 0.33523 | 18 | 0.27379 | 0.31377 | 0.54437 | 2.2831 | 2.4 | 0.3 | 103.2156 | 348.1
2023 | 4 | 21 | 20 | AB2 | Academic Building | 2012 | 0.5 | 0 | 1 | 0.3 | 0.3 | 0.2 | 0.1 | 0.000111 | 8.75 | 5 | 0.0678 | 0.000111 | 2.625 | 1.5 | 0.01356 | 10.5 | 0 | 21 | 24.5 | 10.5 | 8.1 | 85 | 315 | 0.5 | 0 | 0 | 0 | 21974 | 36009 | 0.37099 | 0.33523 | 18 | 0.27379 | 0.31377 | 0.54437 | 2.2831 | 2.4 | 0.3 | 8.6729 | 298.5874
2023 | 4 | 21 | 21 | AB2 | Academic Building | 2012 | 0.5 | 0 | 1 | 0.2 | 0.2 | 0.2 | 0.1 | 0.000111 | 8.75 | 5 | 0.0678 | 0.000111 | 1.75 | 1 | 0.01356 | 11 | 0 | 21 | 24.5 | 10 | 7.7 | 86 | 203 | 0.8 | 0 | 0 | 0 | 21974 | 36009 | 0.37099 | 0.33523 | 18 | 0.27379 | 0.31377 | 0.54437 | 2.2831 | 2.4 | 0.3 | 0 | 99.0252
2023 | 4 | 21 | 22 | AB2 | Academic Building | 2012 | 0 | 0 | 0 | 0.2 | 0.2 | 0.2 | 0.1 | 0.000111 | 8.75 | 5 | 0.0678 | 0 | 1.75 | 1 | 0.01356 | 0 | 0 | 21 | 24.5 | 9.5 | 7.2 | 86 | 270 | 0.3 | 0 | 0 | 0 | 21974 | 36009 | 0.37099 | 0.33523 | 18 | 0.27379 | 0.31377 | 0.54437 | 2.2831 | 2.4 | 0.3 | 0 | 49.5126
2023 | 4 | 21 | 23 | AB2 | Academic Building | 2012 | 0 | 0 | 0 | 0.1 | 0.1 | 0.2 | 0 | 0.000111 | 8.75 | 5 | 0.0678 | 0 | 0.875 | 0.5 | 0.01356 | 0 | 0 | 21 | 24.5 | 9.5 | 7.2 | 86 | 270 | 0.9 | 0 | 0 | 0 | 21974 | 36009 | 0.37099 | 0.33523 | 18 | 0.27379 | 0.31377 | 0.54437 | 2.2831 | 2.4 | 0.3 | 0 | 49.5126
2023 | 4 | 21 | 0 | AB2 | Academic Building | 2012 | 0 | 0 | 0 | 0.1 | 0.1 | 0.2 | 0 | 0.000111 | 8.75 | 5 | 0.0678 | 0 | 0.875 | 0.5 | 0.01356 | 0 | 0 | 21 | 24.5 | 8.1 | 5.9 | 86 | 293 | 0.2 | 0 | 0 | 0 | 21974 | 36009 | 0.37099 | 0.33523 | 18 | 0.27379 | 0.31377 | 0.54437 | 2.2831 | 2.4 | 0.3 | 0 | 0
2023 | 4 | 22 | 1 | AB2 | Academic Building | 2012 | 0 | 0 | 0 | 0 | 0 | 0 | 0 | 0.000111 | 8.75 | 5 | 0.0678 | 0 | 0 | 0 | 0 | 0 | 0 | 21 | 24.5 | 8.4 | 6 | 85 | 180 | 1.1 | 0 | 0 | 0 | 21974 | 36009 | 0.37099 | 0.33523 | 18 | 0.27379 | 0.31377 | 0.54437 | 2.2831 | 2.4 | 0.3 | 0 | 0
2023 | 4 | 22 | 2 | AB2 | Academic Building | 2012 | 0 | 0 | 0 | 0 | 0 | 0 | 0 | 0.000111 | 8.75 | 5 | 0.0678 | 0 | 0 | 0 | 0 | 0 | 0 | 21 | 24.5 | 8.1 | 5.9 | 86 | 293 | 0.4 | 0 | 0 | 0 | 21974 | 36009 | 0.37099 | 0.33523 | 18 | 0.27379 | 0.31377 | 0.54437 | 2.2831 | 2.4 | 0.3 | 0 | 0
2023 | 4 | 22 | 3 | AB2 | Academic Building | 2012 | 0 | 0 | 0 | 0 | 0 | 0 | 0 | 0.000111 | 8.75 | 5 | 0.0678 | 0 | 0 | 0 | 0 | 0 | 0 | 21 | 24.5 | 6.5 | 4.1 | 85 | 113 | 0.1 | 0 | 0 | 0 | 21974 | 36009 | 0.37099 | 0.33523 | 18 | 0.27379 | 0.31377 | 0.54437 | 2.2831 | 2.4 | 0.3 | 0 | 49.5126
2023 | 4 | 22 | 4 | AB2 | Academic Building | 2012 | 0 | 0 | 0 | 0.1 | 0.1 | 0 | 0 | 0.000111 | 8.75 | 5 | 0.0678 | 0 | 0.875 | 0.5 | 0 | 0 | 0 | 21 | 24.5 | 5.9 | 3.7 | 86 | 180 | 1.3 | 1020 | 0 | 0 | 21974 | 36009 | 0.37099 | 0.33523 | 18 | 0.27379 | 0.31377 | 0.54437 | 2.2831 | 2.4 | 0.3 | 0 | 49.5126
2023 | 4 | 22 | 5 | AB2 | Academic Building | 2012 | 0 | 0 | 0 | 0.1 | 0.1 | 0 | 0 | 0.000111 | 8.75 | 5 | 0.0678 | 0 | 0.875 | 0.5 | 0 | 0 | 0 | 21 | 24.5 | 6.2 | 4 | 86 | 135 | 1 | 6660 | 0 | 0 | 21974 | 36009 | 0.37099 | 0.33523 | 18 | 0.27379 | 0.31377 | 0.54437 | 2.2831 | 2.4 | 0.3 | 0 | 49.5126
2023 | 4 | 22 | 6 | AB2 | Academic Building | 2012 | 0 | 0 | 0 | 0.1 | 0.1 | 0 | 0 | 0.000111 | 8.75 | 5 | 0.0678 | 0 | 0.875 | 0.5 | 0 | 0 | 0 | 21 | 24.5 | 7.9 | 5.8 | 87 | 90 | 0.8 | 15240 | 0 | 0 | 21974 | 36009 | 0.37099 | 0.33523 | 18 | 0.27379 | 0.31377 | 0.54437 | 2.2831 | 2.4 | 0.3 | 0 | 427.2002
2023 | 4 | 22 | 7 | AB2 | Academic Building | 2012 | 0.5 | 0 | 1 | 0.1 | 0.1 | 0.5 | 0 | 0.000111 | 8.75 | 5 | 0.0678 | 0.000111 | 0.875 | 0.5 | 0.0339 | 9.3 | 0 | 21 | 24.5 | 11.7 | 9.2 | 85 | 338 | 0.7 | 35820 | 0 | 0 | 21974 | 36009 | 0.37099 | 0.33523 | 18 | 0.27379 | 0.31377 | 0.54437 | 2.2831 | 2.4 | 0.3 | 56.7867 | 709.7837
2023 | 4 | 22 | 8 | AB2 | Academic Building | 2012 | 1 | 0 | 1 | 0.3 | 0.3 | 1 | 0 | 0.000111 | 8.75 | 5 | 0.0678 | 0.000111 | 2.625 | 1.5 | 0.0678 | 5.3 | 0 | 21 | 24.5 | 15.7 | 7.4 | 58 | 45 | 0.7 | 45300 | 0 | 0 | 21974 | 36009 | 0.37099 | 0.33523 | 18 | 0.27379 | 0.31377 | 0.54437 | 2.2831 | 2.4 | 0.3 | 151.2854 | 703.3195
2023 | 4 | 22 | 9 | AB2 | Academic Building | 2012 | 1 | 0 | 1 | 1 | 1 | 1 | 0.1 | 0.000111 | 8.75 | 5 | 0.0678 | 0.000111 | 8.75 | 5 | 0.0678 | 3.2 | 0 | 21 | 24.5 | 17.8 | 6.3 | 47 | 90 | 2.6 | 53760 | 0 | 0 | 21974 | 36009 | 0.37099 | 0.33523 | 18 | 0.27379 | 0.31377 | 0.54437 | 2.2831 | 2.4 | 0.3 | 268.1 | 694.6883
2023 | 4 | 22 | 10 | AB2 | Academic Building | 2012 | 1 | 0 | 1 | 1 | 1 | 1 | 0.1 | 0.000111 | 8.75 | 5 | 0.0678 | 0.000111 | 8.75 | 5 | 0.0678 | 2.3 | 0 | 21 | 24.5 | 18.7 | 5.8 | 43 | 68 | 2.8 | 27600 | 0 | 0 | 21974 | 36009 | 0.37099 | 0.33523 | 18 | 0.27379 | 0.31377 | 0.54437 | 2.2831 | 2.4 | 0.3 | 369.1078 | 694.6883
2023 | 4 | 22 | 11 | AB2 | Academic Building | 2012 | 1 | 0 | 1 | 1 | 1 | 1 | 0.1 | 0.000111 | 8.75 | 5 | 0.0678 | 0.000111 | 8.75 | 5 | 0.0678 | 2.9 | 0 | 21 | 24.5 | 18.1 | 5.9 | 45 | 0 | 3.4 | 51060 | 0 | 0 | 21974 | 36009 | 0.37099 | 0.33523 | 18 | 0.27379 | 0.31377 | 0.54437 | 2.2831 | 2.4 | 0.3 | 342.6166 | 694.6883
2023 | 4 | 22 | 12 | AB2 | Academic Building | 2012 | 1 | 0 | 1 | 1 | 1 | 1 | 0.1 | 0.000111 | 8.75 | 5 | 0.0678 | 0.000111 | 8.75 | 5 | 0.0678 | 2.6 | 0 | 21 | 24.5 | 18.4 | 6.2 | 45 | 0 | 3.9 | 50280 | 0 | 0 | 21974 | 36009 | 0.37099 | 0.33523 | 18 | 0.27379 | 0.31377 | 0.54437 | 2.2831 | 2.4 | 0.3 | 284.3128 | 595.6631
2023 | 4 | 22 | 13 | AB2 | Academic Building | 2012 | 1 | 0 | 1 | 0.8 | 0.8 | 1 | 0.1 | 0.000111 | 8.75 | 5 | 0.0678 | 0.000111 | 7 | 4 | 0.0678 | 3 | 0 | 21 | 24.5 | 18 | 5.8 | 45 | 338 | 4.3 | 42420 | 0 | 0 | 21974 | 36009 | 0.37099 | 0.33523 | 18 | 0.27379 | 0.31377 | 0.54437 | 2.2831 | 2.4 | 0.3 | 265.471 | 694.6883
2023 | 4 | 22 | 14 | AB2 | Academic Building | 2012 | 1 | 0 | 1 | 1 | 1 | 1 | 0.1 | 0.000111 | 8.75 | 5 | 0.0678 | 0.000111 | 8.75 | 5 | 0.0678 | 3.3 | 0 | 21 | 24.5 | 17.7 | 5.5 | 45 | 315 | 5.3 | 31320 | 0 | 0 | 21974 | 36009 | 0.37099 | 0.33523 | 18 | 0.27379 | 0.31377 | 0.54437 | 2.2831 | 2.4 | 0.3 | 260.7866 | 694.6883
2023 | 4 | 22 | 15 | AB2 | Academic Building | 2012 | 1 | 0 | 1 | 1 | 1 | 1 | 0.1 | 0.000111 | 8.75 | 5 | 0.0678 | 0.000111 | 8.75 | 5 | 0.0678 | 4.6 | 0 | 21 | 24.5 | 16.4 | 5.3 | 48 | 45 | 3.2 | 19740 | 0 | 0 | 21974 | 36009 | 0.37099 | 0.33523 | 18 | 0.27379 | 0.31377 | 0.54437 | 2.2831 | 2.4 | 0.3 | 235.9307 | 694.6883
2023 | 4 | 22 | 16 | AB2 | Academic Building | 2012 | 1 | 0 | 1 | 1 | 1 | 1 | 0.1 | 0.000111 | 8.75 | 5 | 0.0678 | 0.000111 | 8.75 | 5 | 0.0678 | 6.2 | 0 | 21 | 24.5 | 14.8 | 6.8 | 59 | 0 | 3.2 | 3240 | 0 | 0 | 21974 | 36009 | 0.37099 | 0.33523 | 18 | 0.27379 | 0.31377 | 0.54437 | 2.2831 | 2.4 | 0.3 | 214.0488 | 694.6883
2023 | 4 | 22 | 17 | AB2 | Academic Building | 2012 | 1 | 0 | 1 | 1 | 1 | 1 | 0.1 | 0.000111 | 8.75 | 5 | 0.0678 | 0.000111 | 8.75 | 5 | 0.0678 | 8 | 0 | 21 | 24.5 | 13 | 5.3 | 60 | 0 | 3.5 | 540 | 0 | 0 | 21974 | 36009 | 0.37099 | 0.33523 | 18 | 0.27379 | 0.31377 | 0.54437 | 2.2831 | 2.4 | 0.3 | 165.0505 | 447.1253
2023 | 4 | 22 | 18 | AB2 | Academic Building | 2012 | 1 | 0 | 1 | 0.5 | 0.5 | 0.5 | 0.1 | 0.000111 | 8.75 | 5 | 0.0678 | 0.000111 | 4.375 | 2.5 | 0.0339 | 9.6 | 0 | 21 | 24.5 | 11.4 | 5.9 | 69 | 0 | 2.7 | 0 | 0 | 0 | 21974 | 36009 | 0.37099 | 0.33523 | 18 | 0.27379 | 0.31377 | 0.54437 | 2.2831 | 2.4 | 0.3 | 87.4288 | 348.1
2023 | 4 | 22 | 19 | AB2 | Academic Building | 2012 | 0.5 | 0 | 1 | 0.3 | 0.3 | 0.5 | 0.1 | 0.000111 | 8.75 | 5 | 0.0678 | 0.000111 | 2.625 | 1.5 | 0.0339 | 10.3 | 0 | 21 | 24.5 | 10.7 | 5.8 | 72 | 23 | 1.6 | 0 | 0 | 0 | 21974 | 36009 | 0.37099 | 0.33523 | 18 | 0.27379 | 0.31377 | 0.54437 | 2.2831 | 2.4 | 0.3 | 32.1822 | 348.1
2023 | 4 | 22 | 20 | AB2 | Academic Building | 2012 | 0.5 | 0 | 1 | 0.3 | 0.3 | 0.2 | 0.1 | 0.000111 | 8.75 | 5 | 0.0678 | 0.000111 | 2.625 | 1.5 | 0.01356 | 11.3 | 0 | 21 | 24.5 | 9.7 | 5.8 | 77 | 315 | 1.3 | 0 | 0 | 0 | 21974 | 36009 | 0.37099 | 0.33523 | 18 | 0.27379 | 0.31377 | 0.54437 | 2.2831 | 2.4 | 0.3 | 3.4941 | 298.5874
2023 | 4 | 22 | 21 | AB2 | Academic Building | 2012 | 0.5 | 0 | 1 | 0.2 | 0.2 | 0.2 | 0.1 | 0.000111 | 8.75 | 5 | 0.0678 | 0.000111 | 1.75 | 1 | 0.01356 | 11.7 | 0 | 21 | 24.5 | 9.3 | 6 | 80 | 293 | 0.8 | 0 | 0 | 0 | 21974 | 36009 | 0.37099 | 0.33523 | 18 | 0.27379 | 0.31377 | 0.54437 | 2.2831 | 2.4 | 0.3 | 0 | 99.0252
2023 | 4 | 22 | 22 | AB2 | Academic Building | 2012 | 0 | 0 | 0 | 0.2 | 0.2 | 0.2 | 0.1 | 0.000111 | 8.75 | 5 | 0.0678 | 0 | 1.75 | 1 | 0.01356 | 0 | 0 | 21 | 24.5 | 8.9 | 6 | 82 | 315 | 0.8 | 0 | 0 | 0 | 21974 | 36009 | 0.37099 | 0.33523 | 18 | 0.27379 | 0.31377 | 0.54437 | 2.2831 | 2.4 | 0.3 | 0 | 49.5126
2023 | 4 | 22 | 23 | AB2 | Academic Building | 2012 | 0 | 0 | 0 | 0.1 | 0.1 | 0.2 | 0 | 0.000111 | 8.75 | 5 | 0.0678 | 0 | 0.875 | 0.5 | 0.01356 | 0 | 0 | 21 | 24.5 | 8.8 | 6 | 83 | 270 | 0.9 | 0 | 0 | 0 | 21974 | 36009 | 0.37099 | 0.33523 | 18 | 0.27379 | 0.31377 | 0.54437 | 2.2831 | 2.4 | 0.3 | 0 | 49.5126
2023 | 4 | 22 | 0 | AB2 | Academic Building | 2012 | 0 | 0 | 0 | 0.1 | 0.1 | 0.2 | 0 | 0.000111 | 8.75 | 5 | 0.0678 | 0 | 0.875 | 0.5 | 0.01356 | 0 | 0 | 21 | 24.5 | 8.7 | 6.1 | 84 | 293 | 0.6 | 0 | 0 | 0 | 21974 | 36009 | 0.37099 | 0.33523 | 18 | 0.27379 | 0.31377 | 0.54437 | 2.2831 | 2.4 | 0.3 | 0 | 0
2023 | 4 | 23 | 1 | AB2 | Academic Building | 2012 | 0 | 0 | 0 | 0 | 0 | 0 | 0 | 0.000111 | 8.75 | 5 | 0.0678 | 0 | 0 | 0 | 0 | 0 | 0 | 21 | 24.5 | 8.9 | 6.3 | 84 | 293 | 1.5 | 0 | 0 | 0 | 21974 | 36009 | 0.37099 | 0.33523 | 18 | 0.27379 | 0.31377 | 0.54437 | 2.2831 | 2.4 | 0.3 | 0 | 0
2023 | 4 | 23 | 2 | AB2 | Academic Building | 2012 | 0 | 0 | 0 | 0 | 0 | 0 | 0 | 0.000111 | 8.75 | 5 | 0.0678 | 0 | 0 | 0 | 0 | 0 | 0 | 21 | 24.5 | 8.9 | 6.3 | 84 | 293 | 1.9 | 0 | 0 | 0 | 21974 | 36009 | 0.37099 | 0.33523 | 18 | 0.27379 | 0.31377 | 0.54437 | 2.2831 | 2.4 | 0.3 | 0 | 0
2023 | 4 | 23 | 3 | AB2 | Academic Building | 2012 | 0 | 0 | 0 | 0 | 0 | 0 | 0 | 0.000111 | 8.75 | 5 | 0.0678 | 0 | 0 | 0 | 0 | 0 | 0 | 21 | 24.5 | 9.5 | 6.7 | 83 | 315 | 1.5 | 0 | 0 | 0 | 21974 | 36009 | 0.37099 | 0.33523 | 18 | 0.27379 | 0.31377 | 0.54437 | 2.2831 | 2.4 | 0.3 | 0 | 49.5126
2023 | 4 | 23 | 4 | AB2 | Academic Building | 2012 | 0 | 0 | 0 | 0.1 | 0.1 | 0 | 0 | 0.000111 | 8.75 | 5 | 0.0678 | 0 | 0.875 | 0.5 | 0 | 0 | 0 | 21 | 24.5 | 9.6 | 6.5 | 81 | 315 | 1.4 | 300 | 0 | 0 | 21974 | 36009 | 0.37099 | 0.33523 | 18 | 0.27379 | 0.31377 | 0.54437 | 2.2831 | 2.4 | 0.3 | 0 | 49.5126
2023 | 4 | 23 | 5 | AB2 | Academic Building | 2012 | 0 | 0 | 0 | 0.1 | 0.1 | 0 | 0 | 0.000111 | 8.75 | 5 | 0.0678 | 0 | 0.875 | 0.5 | 0 | 0 | 0 | 21 | 24.5 | 9.7 | 6.4 | 80 | 315 | 1.1 | 2160 | 0 | 0 | 21974 | 36009 | 0.37099 | 0.33523 | 18 | 0.27379 | 0.31377 | 0.54437 | 2.2831 | 2.4 | 0.3 | 0 | 49.5126
2023 | 4 | 23 | 6 | AB2 | Academic Building | 2012 | 0 | 0 | 0 | 0.1 | 0.1 | 0 | 0 | 0.000111 | 8.75 | 5 | 0.0678 | 0 | 0.875 | 0.5 | 0 | 0 | 0 | 21 | 24.5 | 10.3 | 6.2 | 76 | 23 | 2 | 3840 | 0 | 0 | 21974 | 36009 | 0.37099 | 0.33523 | 18 | 0.27379 | 0.31377 | 0.54437 | 2.2831 | 2.4 | 0.3 | 0 | 330.2926
2023 | 4 | 23 | 7 | AB2 | Academic Building | 2012 | 0.5 | 0 | 1 | 0.1 | 0.1 | 0.5 | 0 | 0.000111 | 8.75 | 5 | 0.0678 | 0.000111 | 0.875 | 0.5 | 0.0339 | 10.3 | 0 | 21 | 24.5 | 10.7 | 6.4 | 75 | 23 | 1.8 | 11280 | 0 | 0 | 21974 | 36009 | 0.37099 | 0.33523 | 18 | 0.27379 | 0.31377 | 0.54437 | 2.2831 | 2.4 | 0.3 | 20.1159 | 636.734
2023 | 4 | 23 | 8 | AB2 | Academic Building | 2012 | 1 | 0 | 1 | 0.3 | 0.3 | 1 | 0 | 0.000111 | 8.75 | 5 | 0.0678 | 0.000111 | 2.625 | 1.5 | 0.0678 | 8.2 | 0 | 21 | 24.5 | 12.8 | 7 | 68 | 68 | 1.7 | 16860 | 0 | 0 | 21974 | 36009 | 0.37099 | 0.33523 | 18 | 0.27379 | 0.31377 | 0.54437 | 2.2831 | 2.4 | 0.3 | 63.3174 | 732.9106
2023 | 4 | 23 | 9 | AB2 | Academic Building | 2012 | 1 | 0 | 1 | 1 | 1 | 1 | 0.1 | 0.000111 | 8.75 | 5 | 0.0678 | 0.000111 | 8.75 | 5 | 0.0678 | 7.8 | 0 | 21 | 24.5 | 13.2 | 6.5 | 64 | 23 | 3.1 | 21720 | 0 | 0 | 21974 | 36009 | 0.37099 | 0.33523 | 18 | 0.27379 | 0.31377 | 0.54437 | 2.2831 | 2.4 | 0.3 | 106.4224 | 697.7034
2023 | 4 | 23 | 10 | AB2 | Academic Building | 2012 | 1 | 0 | 1 | 1 | 1 | 1 | 0.1 | 0.000111 | 8.75 | 5 | 0.0678 | 0.000111 | 8.75 | 5 | 0.0678 | 7.1 | 0 | 21 | 24.5 | 13.9 | 6.7 | 62 | 45 | 2.9 | 32520 | 0 | 0 | 21974 | 36009 | 0.37099 | 0.33523 | 18 | 0.27379 | 0.31377 | 0.54437 | 2.2831 | 2.4 | 0.3 | 161.7365 | 695.0826
2023 | 4 | 23 | 11 | AB2 | Academic Building | 2012 | 1 | 0 | 1 | 1 | 1 | 1 | 0.1 | 0.000111 | 8.75 | 5 | 0.0678 | 0.000111 | 8.75 | 5 | 0.0678 | 6.4 | 0 | 21 | 24.5 | 14.6 | 6.6 | 59 | 0 | 3.1 | 39840 | 0 | 0 | 21974 | 36009 | 0.37099 | 0.33523 | 18 | 0.27379 | 0.31377 | 0.54437 | 2.2831 | 2.4 | 0.3 | 207.3885 | 694.6883
2023 | 4 | 23 | 12 | AB2 | Academic Building | 2012 | 1 | 0 | 1 | 1 | 1 | 1 | 0.1 | 0.000111 | 8.75 | 5 | 0.0678 | 0.000111 | 8.75 | 5 | 0.0678 | 5.4 | 0 | 21 | 24.5 | 15.6 | 7.8 | 60 | 0 | 3.7 | 36960 | 0 | 0 | 21974 | 36009 | 0.37099 | 0.33523 | 18 | 0.27379 | 0.31377 | 0.54437 | 2.2831 | 2.4 | 0.3 | 240.3624 | 595.6631
2023 | 4 | 23 | 13 | AB2 | Academic Building | 2012 | 1 | 0 | 1 | 0.8 | 0.8 | 1 | 0.1 | 0.000111 | 8.75 | 5 | 0.0678 | 0.000111 | 7 | 4 | 0.0678 | 5.9 | 0 | 21 | 24.5 | 15.1 | 7.3 | 60 | 338 | 3.6 | 31560 | 0 | 0 | 21974 | 36009 | 0.37099 | 0.33523 | 18 | 0.27379 | 0.31377 | 0.54437 | 2.2831 | 2.4 | 0.3 | 248.7625 | 694.6883
2023 | 4 | 23 | 14 | AB2 | Academic Building | 2012 | 1 | 0 | 1 | 1 | 1 | 1 | 0.1 | 0.000111 | 8.75 | 5 | 0.0678 | 0.000111 | 8.75 | 5 | 0.0678 | 7.1 | 0 | 21 | 24.5 | 13.9 | 6.9 | 63 | 45 | 2.3 | 22980 | 0 | 0 | 21974 | 36009 | 0.37099 | 0.33523 | 18 | 0.27379 | 0.31377 | 0.54437 | 2.2831 | 2.4 | 0.3 | 262.3719 | 694.6883
2023 | 4 | 23 | 15 | AB2 | Academic Building | 2012 | 1 | 0 | 1 | 1 | 1 | 1 | 0.1 | 0.000111 | 8.75 | 5 | 0.0678 | 0.000111 | 8.75 | 5 | 0.0678 | 7.6 | 0 | 21 | 24.5 | 13.4 | 6.4 | 63 | 45 | 2.8 | 18300 | 0 | 0 | 21974 | 36009 | 0.37099 | 0.33523 | 18 | 0.27379 | 0.31377 | 0.54437 | 2.2831 | 2.4 | 0.3 | 268.488 | 694.6883
2023 | 4 | 23 | 16 | AB2 | Academic Building | 2012 | 1 | 0 | 1 | 1 | 1 | 1 | 0.1 | 0.000111 | 8.75 | 5 | 0.0678 | 0.000111 | 8.75 | 5 | 0.0678 | 7.9 | 0 | 21 | 24.5 | 13.1 | 6.6 | 65 | 0 | 3.9 | 6180 | 0 | 0 | 21974 | 36009 | 0.37099 | 0.33523 | 18 | 0.27379 | 0.31377 | 0.54437 | 2.2831 | 2.4 | 0.3 | 261.8399 | 694.6883
2023 | 4 | 23 | 17 | AB2 | Academic Building | 2012 | 1 | 0 | 1 | 1 | 1 | 1 | 0.1 | 0.000111 | 8.75 | 5 | 0.0678 | 0.000111 | 8.75 | 5 | 0.0678 | 9.4 | 0 | 21 | 24.5 | 11.6 | 6.5 | 71 | 0 | 3.8 | 1020 | 0 | 0 | 21974 | 36009 | 0.37099 | 0.33523 | 18 | 0.27379 | 0.31377 | 0.54437 | 2.2831 | 2.4 | 0.3 | 255.4967 | 447.1253
2023 | 4 | 23 | 18 | AB2 | Academic Building | 2012 | 1 | 0 | 1 | 0.5 | 0.5 | 0.5 | 0.1 | 0.000111 | 8.75 | 5 | 0.0678 | 0.000111 | 4.375 | 2.5 | 0.0339 | 10.5 | 0 | 21 | 24.5 | 10.5 | 5.6 | 72 | 45 | 2.8 | 0 | 0 | 0 | 21974 | 36009 | 0.37099 | 0.33523 | 18 | 0.27379 | 0.31377 | 0.54437 | 2.2831 | 2.4 | 0.3 | 229.3689 | 348.202
2023 | 4 | 23 | 19 | AB2 | Academic Building | 2012 | 0.5 | 0 | 1 | 0.3 | 0.3 | 0.5 | 0.1 | 0.000111 | 8.75 | 5 | 0.0678 | 0.000111 | 2.625 | 1.5 | 0.0339 | 11.8 | 0 | 21 | 24.5 | 9.2 | 5.3 | 77 | 315 | 1.6 | 0 | 0 | 0 | 21974 | 36009 | 0.37099 | 0.33523 | 18 | 0.27379 | 0.31377 | 0.54437 | 2.2831 | 2.4 | 0.3 | 145.9821 | 348.1
2023 | 4 | 23 | 20 | AB2 | Academic Building | 2012 | 0.5 | 0 | 1 | 0.3 | 0.3 | 0.2 | 0.1 | 0.000111 | 8.75 | 5 | 0.0678 | 0.000111 | 2.625 | 1.5 | 0.01356 | 12.3 | 0 | 21 | 24.5 | 8.7 | 5.2 | 79 | 180 | 0.2 | 0 | 0 | 0 | 21974 | 36009 | 0.37099 | 0.33523 | 18 | 0.27379 | 0.31377 | 0.54437 | 2.2831 | 2.4 | 0.3 | 13.6305 | 299.3645
2023 | 4 | 23 | 21 | AB2 | Academic Building | 2012 | 0.5 | 0 | 1 | 0.2 | 0.2 | 0.2 | 0.1 | 0.000111 | 8.75 | 5 | 0.0678 | 0.000111 | 1.75 | 1 | 0.01356 | 12.9 | 0 | 21 | 24.5 | 8.1 | 5 | 81 | 158 | 0.8 | 0 | 0 | 0 | 21974 | 36009 | 0.37099 | 0.33523 | 18 | 0.27379 | 0.31377 | 0.54437 | 2.2831 | 2.4 | 0.3 | 0 | 99.0252
2023 | 4 | 23 | 22 | AB2 | Academic Building | 2012 | 0 | 0 | 0 | 0.2 | 0.2 | 0.2 | 0.1 | 0.000111 | 8.75 | 5 | 0.0678 | 0 | 1.75 | 1 | 0.01356 | 0 | 0 | 21 | 24.5 | 7.4 | 4.3 | 81 | 338 | 0.5 | 0 | 0 | 0 | 21974 | 36009 | 0.37099 | 0.33523 | 18 | 0.27379 | 0.31377 | 0.54437 | 2.2831 | 2.4 | 0.3 | 0 | 49.5126
2023 | 4 | 23 | 23 | AB2 | Academic Building | 2012 | 0 | 0 | 0 | 0.1 | 0.1 | 0.2 | 0 | 0.000111 | 8.75 | 5 | 0.0678 | 0 | 0.875 | 0.5 | 0.01356 | 0 | 0 | 21 | 24.5 | 6.3 | 3.4 | 82 | 338 | 0.6 | 0 | 0 | 0 | 21974 | 36009 | 0.37099 | 0.33523 | 18 | 0.27379 | 0.31377 | 0.54437 | 2.2831 | 2.4 | 0.3 | 0 | 49.5126
2023 | 4 | 23 | 0 | AB2 | Academic Building | 2012 | 0 | 0 | 0 | 0.1 | 0.1 | 0.2 | 0 | 0.000111 | 8.75 | 5 | 0.0678 | 0 | 0.875 | 0.5 | 0.01356 | 0 | 0 | 21 | 24.5 | 5.7 | 3.2 | 84 | 293 | 0.9 | 0 | 0 | 0 | 21974 | 36009 | 0.37099 | 0.33523 | 18 | 0.27379 | 0.31377 | 0.54437 | 2.2831 | 2.4 | 0.3 | 0 | 0
2023 | 4 | 24 | 1 | AB2 | Academic Building | 2012 | 0 | 0 | 0 | 0 | 0 | 0 | 0 | 0.000111 | 8.75 | 5 | 0.0678 | 0 | 0 | 0 | 0 | 0 | 0 | 21 | 24.5 | 5.8 | 3.3 | 84 | 135 | 0.7 | 0 | 0 | 0 | 21974 | 36009 | 0.37099 | 0.33523 | 18 | 0.27379 | 0.31377 | 0.54437 | 2.2831 | 2.4 | 0.3 | 0 | 0
2023 | 4 | 24 | 2 | AB2 | Academic Building | 2012 | 0 | 0 | 0 | 0 | 0 | 0 | 0 | 0.000111 | 8.75 | 5 | 0.0678 | 0 | 0 | 0 | 0 | 0 | 0 | 21 | 24.5 | 5.2 | 2.9 | 85 | 113 | 0.2 | 0 | 0 | 0 | 21974 | 36009 | 0.37099 | 0.33523 | 18 | 0.27379 | 0.31377 | 0.54437 | 2.2831 | 2.4 | 0.3 | 0 | 0
2023 | 4 | 24 | 3 | AB2 | Academic Building | 2012 | 0 | 0 | 0 | 0 | 0 | 0 | 0 | 0.000111 | 8.75 | 5 | 0.0678 | 0 | 0 | 0 | 0 | 0 | 0 | 21 | 24.5 | 4.8 | 2.5 | 85 | 158 | 0.9 | 0 | 0 | 0 | 21974 | 36009 | 0.37099 | 0.33523 | 18 | 0.27379 | 0.31377 | 0.54437 | 2.2831 | 2.4 | 0.3 | 0 | 49.5126
2023 | 4 | 24 | 4 | AB2 | Academic Building | 2012 | 0 | 0 | 0 | 0.1 | 0.1 | 0 | 0 | 0.000111 | 8.75 | 5 | 0.0678 | 0 | 0.875 | 0.5 | 0 | 0 | 0 | 21 | 24.5 | 4.1 | 1.8 | 85 | 135 | 0.7 | 1020 | 0 | 0 | 21974 | 36009 | 0.37099 | 0.33523 | 18 | 0.27379 | 0.31377 | 0.54437 | 2.2831 | 2.4 | 0.3 | 0 | 49.5126
2023 | 4 | 24 | 5 | AB2 | Academic Building | 2012 | 0 | 0 | 0 | 0.1 | 0.1 | 0 | 0 | 0.000111 | 8.75 | 5 | 0.0678 | 0 | 0.875 | 0.5 | 0 | 0 | 0 | 21 | 24.5 | 4.5 | 2.2 | 85 | 45 | 0.4 | 5940 | 0 | 0 | 21974 | 36009 | 0.37099 | 0.33523 | 18 | 0.27379 | 0.31377 | 0.54437 | 2.2831 | 2.4 | 0.3 | 0 | 49.5126
2023 | 4 | 24 | 6 | AB2 | Academic Building | 2012 | 0 | 0 | 0 | 0.1 | 0.1 | 0 | 0 | 0.000111 | 8.75 | 5 | 0.0678 | 0 | 0.875 | 0.5 | 0 | 0 | 0 | 21 | 24.5 | 5.4 | 3.2 | 86 | 23 | 0.8 | 16080 | 0 | 0 | 21974 | 36009 | 0.37099 | 0.33523 | 18 | 0.27379 | 0.31377 | 0.54437 | 2.2831 | 2.4 | 0.3 | 0 | 595.4606
2023 | 4 | 24 | 7 | AB2 | Academic Building | 2012 | 0.5 | 0 | 1 | 0.1 | 0.1 | 0.5 | 0 | 0.000111 | 8.75 | 5 | 0.0678 | 0.000111 | 0.875 | 0.5 | 0.0339 | 12.3 | 0 | 21 | 24.5 | 8.7 | 6.8 | 88 | 338 | 1.3 | 37320 | 0 | 0 | 21974 | 36009 | 0.37099 | 0.33523 | 18 | 0.27379 | 0.31377 | 0.54437 | 2.2831 | 2.4 | 0.3 | 51.9235 | 999.7835
2023 | 4 | 24 | 8 | AB2 | Academic Building | 2012 | 1 | 0 | 1 | 0.3 | 0.3 | 1 | 0 | 0.000111 | 8.75 | 5 | 0.0678 | 0.000111 | 2.625 | 1.5 | 0.0678 | 7.2 | 0 | 21 | 24.5 | 13.8 | 7.7 | 67 | 180 | 1.1 | 46860 | 0 | 0 | 21974 | 36009 | 0.37099 | 0.33523 | 18 | 0.27379 | 0.31377 | 0.54437 | 2.2831 | 2.4 | 0.3 | 148.5698 | 797.9399
2023 | 4 | 24 | 9 | AB2 | Academic Building | 2012 | 1 | 0 | 1 | 1 | 1 | 1 | 0.1 | 0.000111 | 8.75 | 5 | 0.0678 | 0.000111 | 8.75 | 5 | 0.0678 | 5.2 | 0 | 21 | 24.5 | 15.8 | 7.2 | 57 | 23 | 0.9 | 53400 | 0 | 0 | 21974 | 36009 | 0.37099 | 0.33523 | 18 | 0.27379 | 0.31377 | 0.54437 | 2.2831 | 2.4 | 0.3 | 222.4576 | 696.1238
2023 | 4 | 24 | 10 | AB2 | Academic Building | 2012 | 1 | 0 | 1 | 1 | 1 | 1 | 0.1 | 0.000111 | 8.75 | 5 | 0.0678 | 0.000111 | 8.75 | 5 | 0.0678 | 4.2 | 0 | 21 | 24.5 | 16.8 | 6.2 | 50 | 293 | 2.1 | 52620 | 0 | 0 | 21974 | 36009 | 0.37099 | 0.33523 | 18 | 0.27379 | 0.31377 | 0.54437 | 2.2831 | 2.4 | 0.3 | 270.7023 | 694.6883
2023 | 4 | 24 | 11 | AB2 | Academic Building | 2012 | 1 | 0 | 1 | 1 | 1 | 1 | 0.1 | 0.000111 | 8.75 | 5 | 0.0678 | 0.000111 | 8.75 | 5 | 0.0678 | 3.3 | 0 | 21 | 24.5 | 17.7 | 5.2 | 44 | 23 | 1.5 | 44820 | 0 | 0 | 21974 | 36009 | 0.37099 | 0.33523 | 18 | 0.27379 | 0.31377 | 0.54437 | 2.2831 | 2.4 | 0.3 | 265.1606 | 694.6883
2023 | 4 | 24 | 12 | AB2 | Academic Building | 2012 | 1 | 0 | 1 | 1 | 1 | 1 | 0.1 | 0.000111 | 8.75 | 5 | 0.0678 | 0.000111 | 8.75 | 5 | 0.0678 | 2.7 | 0 | 21 | 24.5 | 18.3 | 7.6 | 50 | 0 | 2.6 | 32340 | 0 | 0 | 21974 | 36009 | 0.37099 | 0.33523 | 18 | 0.27379 | 0.31377 | 0.54437 | 2.2831 | 2.4 | 0.3 | 256.5697 | 595.6631
2023 | 4 | 24 | 13 | AB2 | Academic Building | 2012 | 1 | 0 | 1 | 0.8 | 0.8 | 1 | 0.1 | 0.000111 | 8.75 | 5 | 0.0678 | 0.000111 | 7 | 4 | 0.0678 | 1.9 | 0 | 21 | 24.5 | 19.1 | 8.4 | 50 | 338 | 3.2 | 42540 | 0 | 0 | 21974 | 36009 | 0.37099 | 0.33523 | 18 | 0.27379 | 0.31377 | 0.54437 | 2.2831 | 2.4 | 0.3 | 254.2952 | 694.6883
2023 | 4 | 24 | 14 | AB2 | Academic Building | 2012 | 1 | 0 | 1 | 1 | 1 | 1 | 0.1 | 0.000111 | 8.75 | 5 | 0.0678 | 0.000111 | 8.75 | 5 | 0.0678 | 2 | 0 | 21 | 24.5 | 19 | 8.3 | 50 | 0 | 2.7 | 31800 | 0 | 0 | 21974 | 36009 | 0.37099 | 0.33523 | 18 | 0.27379 | 0.31377 | 0.54437 | 2.2831 | 2.4 | 0.3 | 267.755 | 694.6883
2023 | 4 | 24 | 15 | AB2 | Academic Building | 2012 | 1 | 0 | 1 | 1 | 1 | 1 | 0.1 | 0.000111 | 8.75 | 5 | 0.0678 | 0.000111 | 8.75 | 5 | 0.0678 | 2.7 | 0 | 21 | 24.5 | 18.3 | 7.9 | 51 | 23 | 2.9 | 19980 | 0 | 0 | 21974 | 36009 | 0.37099 | 0.33523 | 18 | 0.27379 | 0.31377 | 0.54437 | 2.2831 | 2.4 | 0.3 | 276.9935 | 694.6883
2023 | 4 | 24 | 16 | AB2 | Academic Building | 2012 | 1 | 0 | 1 | 1 | 1 | 1 | 0.1 | 0.000111 | 8.75 | 5 | 0.0678 | 0.000111 | 8.75 | 5 | 0.0678 | 3.2 | 0 | 21 | 24.5 | 17.8 | 7.2 | 50 | 0 | 2.1 | 3360 | 0 | 0 | 21974 | 36009 | 0.37099 | 0.33523 | 18 | 0.27379 | 0.31377 | 0.54437 | 2.2831 | 2.4 | 0.3 | 283.6925 | 694.6883
2023 | 4 | 24 | 17 | AB2 | Academic Building | 2012 | 1 | 0 | 1 | 1 | 1 | 1 | 0.1 | 0.000111 | 8.75 | 5 | 0.0678 | 0.000111 | 8.75 | 5 | 0.0678 | 5.4 | 0 | 21 | 24.5 | 15.6 | 7 | 57 | 0 | 1.1 | 720 | 0 | 0 | 21974 | 36009 | 0.37099 | 0.33523 | 18 | 0.27379 | 0.31377 | 0.54437 | 2.2831 | 2.4 | 0.3 | 294.4433 | 447.1253
2023 | 4 | 24 | 18 | AB2 | Academic Building | 2012 | 1 | 0 | 1 | 0.5 | 0.5 | 0.5 | 0.1 | 0.000111 | 8.75 | 5 | 0.0678 | 0.000111 | 4.375 | 2.5 | 0.0339 | 8.1 | 0 | 21 | 24.5 | 12.9 | 6 | 63 | 23 | 1 | 0 | 0 | 0 | 21974 | 36009 | 0.37099 | 0.33523 | 18 | 0.27379 | 0.31377 | 0.54437 | 2.2831 | 2.4 | 0.3 | 276.7128 | 348.1
2023 | 4 | 24 | 19 | AB2 | Academic Building | 2012 | 0.5 | 0 | 1 | 0.3 | 0.3 | 0.5 | 0.1 | 0.000111 | 8.75 | 5 | 0.0678 | 0.000111 | 2.625 | 1.5 | 0.0339 | 9.8 | 0 | 21 | 24.5 | 11.2 | 5.9 | 70 | 180 | 0.6 | 0 | 0 | 0 | 21974 | 36009 | 0.37099 | 0.33523 | 18 | 0.27379 | 0.31377 | 0.54437 | 2.2831 | 2.4 | 0.3 | 181.5783 | 348.1
2023 | 4 | 24 | 20 | AB2 | Academic Building | 2012 | 0.5 | 0 | 1 | 0.3 | 0.3 | 0.2 | 0.1 | 0.000111 | 8.75 | 5 | 0.0678 | 0.000111 | 2.625 | 1.5 | 0.01356 | 10.8 | 0 | 21 | 24.5 | 10.2 | 5.9 | 75 | 293 | 0.6 | 0 | 0 | 0 | 21974 | 36009 | 0.37099 | 0.33523 | 18 | 0.27379 | 0.31377 | 0.54437 | 2.2831 | 2.4 | 0.3 | 19.1441 | 298.5874
2023 | 4 | 24 | 21 | AB2 | Academic Building | 2012 | 0.5 | 0 | 1 | 0.2 | 0.2 | 0.2 | 0.1 | 0.000111 | 8.75 | 5 | 0.0678 | 0.000111 | 1.75 | 1 | 0.01356 | 12.2 | 0 | 21 | 24.5 | 8.8 | 5.3 | 79 | 135 | 1 | 0 | 0 | 0 | 21974 | 36009 | 0.37099 | 0.33523 | 18 | 0.27379 | 0.31377 | 0.54437 | 2.2831 | 2.4 | 0.3 | 0 | 99.0252
2023 | 4 | 24 | 22 | AB2 | Academic Building | 2012 | 0 | 0 | 0 | 0.2 | 0.2 | 0.2 | 0.1 | 0.000111 | 8.75 | 5 | 0.0678 | 0 | 1.75 | 1 | 0.01356 | 0 | 0 | 21 | 24.5 | 8.8 | 5.9 | 82 | 158 | 1.1 | 0 | 0 | 0 | 21974 | 36009 | 0.37099 | 0.33523 | 18 | 0.27379 | 0.31377 | 0.54437 | 2.2831 | 2.4 | 0.3 | 0 | 49.5126
2023 | 4 | 24 | 23 | AB2 | Academic Building | 2012 | 0 | 0 | 0 | 0.1 | 0.1 | 0.2 | 0 | 0.000111 | 8.75 | 5 | 0.0678 | 0 | 0.875 | 0.5 | 0.01356 | 0 | 0 | 21 | 24.5 | 8.4 | 5.6 | 83 | 158 | 1.3 | 0 | 0 | 0 | 21974 | 36009 | 0.37099 | 0.33523 | 18 | 0.27379 | 0.31377 | 0.54437 | 2.2831 | 2.4 | 0.3 | 0 | 49.5126
2023 | 4 | 24 | 0 | AB2 | Academic Building | 2012 | 0 | 0 | 0 | 0.1 | 0.1 | 0.2 | 0 | 0.000111 | 8.75 | 5 | 0.0678 | 0 | 0.875 | 0.5 | 0.01356 | 0 | 0 | 21 | 24.5 | 7.5 | 4.9 | 84 | 135 | 0.8 | 0 | 0 | 0 | 21974 | 36009 | 0.37099 | 0.33523 | 18 | 0.27379 | 0.31377 | 0.54437 | 2.2831 | 2.4 | 0.3 | 0 | 0
2023 | 4 | 25 | 1 | AB2 | Academic Building | 2012 | 0 | 0 | 0 | 0 | 0 | 0 | 0 | 0.000111 | 8.75 | 5 | 0.0678 | 0 | 0 | 0 | 0 | 0 | 0 | 21 | 24.5 | 7.4 | 4.8 | 84 | 158 | 1 | 0 | 0 | 0 | 21974 | 36009 | 0.37099 | 0.33523 | 18 | 0.27379 | 0.31377 | 0.54437 | 2.2831 | 2.4 | 0.3 | 0 | 0
2023 | 4 | 25 | 2 | AB2 | Academic Building | 2012 | 0 | 0 | 0 | 0 | 0 | 0 | 0 | 0.000111 | 8.75 | 5 | 0.0678 | 0 | 0 | 0 | 0 | 0 | 0 | 21 | 24.5 | 7 | 4.4 | 84 | 135 | 0.9 | 0 | 0 | 0 | 21974 | 36009 | 0.37099 | 0.33523 | 18 | 0.27379 | 0.31377 | 0.54437 | 2.2831 | 2.4 | 0.3 | 0 | 0
2023 | 4 | 25 | 3 | AB2 | Academic Building | 2012 | 0 | 0 | 0 | 0 | 0 | 0 | 0 | 0.000111 | 8.75 | 5 | 0.0678 | 0 | 0 | 0 | 0 | 0 | 0 | 21 | 24.5 | 6.7 | 4.3 | 85 | 158 | 1.1 | 0 | 0 | 0 | 21974 | 36009 | 0.37099 | 0.33523 | 18 | 0.27379 | 0.31377 | 0.54437 | 2.2831 | 2.4 | 0.3 | 0 | 49.5126
2023 | 4 | 25 | 4 | AB2 | Academic Building | 2012 | 0 | 0 | 0 | 0.1 | 0.1 | 0 | 0 | 0.000111 | 8.75 | 5 | 0.0678 | 0 | 0.875 | 0.5 | 0 | 0 | 0 | 21 | 24.5 | 5.7 | 3.2 | 84 | 180 | 0.4 | 1080 | 0 | 0 | 21974 | 36009 | 0.37099 | 0.33523 | 18 | 0.27379 | 0.31377 | 0.54437 | 2.2831 | 2.4 | 0.3 | 0 | 49.5126
2023 | 4 | 25 | 5 | AB2 | Academic Building | 2012 | 0 | 0 | 0 | 0.1 | 0.1 | 0 | 0 | 0.000111 | 8.75 | 5 | 0.0678 | 0 | 0.875 | 0.5 | 0 | 0 | 0 | 21 | 24.5 | 7.2 | 4.8 | 85 | 135 | 1 | 5640 | 0 | 0 | 21974 | 36009 | 0.37099 | 0.33523 | 18 | 0.27379 | 0.31377 | 0.54437 | 2.2831 | 2.4 | 0.3 | 0 | 49.5126
2023 | 4 | 25 | 6 | AB2 | Academic Building | 2012 | 0 | 0 | 0 | 0.1 | 0.1 | 0 | 0 | 0.000111 | 8.75 | 5 | 0.0678 | 0 | 0.875 | 0.5 | 0 | 0 | 0 | 21 | 24.5 | 10 | 5.9 | 76 | 135 | 1.3 | 15900 | 0 | 0 | 21974 | 36009 | 0.37099 | 0.33523 | 18 | 0.27379 | 0.31377 | 0.54437 | 2.2831 | 2.4 | 0.3 | 0 | 392.2814
2023 | 4 | 25 | 7 | AB2 | Academic Building | 2012 | 0.5 | 0 | 1 | 0.1 | 0.1 | 0.5 | 0 | 0.000111 | 8.75 | 5 | 0.0678 | 0.000111 | 0.875 | 0.5 | 0.0339 | 6.7 | 0 | 21 | 24.5 | 14.3 | 8 | 66 | 113 | 1.2 | 24660 | 0 | 0 | 21974 | 36009 | 0.37099 | 0.33523 | 18 | 0.27379 | 0.31377 | 0.54437 | 2.2831 | 2.4 | 0.3 | 67.4256 | 538.424
2023 | 4 | 25 | 8 | AB2 | Academic Building | 2012 | 1 | 0 | 1 | 0.3 | 0.3 | 1 | 0 | 0.000111 | 8.75 | 5 | 0.0678 | 0.000111 | 2.625 | 1.5 | 0.0678 | 2.3 | 0 | 21 | 24.5 | 18.7 | 9.4 | 55 | 293 | 2.4 | 28260 | 0 | 0 | 21974 | 36009 | 0.37099 | 0.33523 | 18 | 0.27379 | 0.31377 | 0.54437 | 2.2831 | 2.4 | 0.3 | 181.981 | 695.0433
2023 | 4 | 25 | 9 | AB2 | Academic Building | 2012 | 1 | 0 | 1 | 1 | 1 | 1 | 0.1 | 0.000111 | 8.75 | 5 | 0.0678 | 0.000111 | 8.75 | 5 | 0.0678 | 0.9 | 0 | 21 | 24.5 | 20.1 | 3.7 | 34 | 225 | 3 | 20100 | 0 | 0 | 21974 | 36009 | 0.37099 | 0.33523 | 18 | 0.27379 | 0.31377 | 0.54437 | 2.2831 | 2.4 | 0.3 | 289.6116 | 784.3486
2023 | 4 | 25 | 10 | AB2 | Academic Building | 2012 | 1 | 0 | 1 | 1 | 1 | 1 | 0.1 | 0.000111 | 8.75 | 5 | 0.0678 | 0.000111 | 8.75 | 5 | 0.0678 | 1.4 | 0 | 21 | 24.5 | 19.6 | 4.4 | 37 | 90 | 2.1 | 18840 | 0 | 0 | 21974 | 36009 | 0.37099 | 0.33523 | 18 | 0.27379 | 0.31377 | 0.54437 | 2.2831 | 2.4 | 0.3 | 382.9334 | 694.6883
2023 | 4 | 25 | 11 | AB2 | Academic Building | 2012 | 1 | 0 | 1 | 1 | 1 | 1 | 0.1 | 0.000111 | 8.75 | 5 | 0.0678 | 0.000111 | 8.75 | 5 | 0.0678 | 0.3 | 0 | 21 | 24.5 | 21.3 | 6.4 | 38 | 248 | 3.1 | 36360 | 0 | 0 | 21974 | 36009 | 0.37099 | 0.33523 | 18 | 0.27379 | 0.31377 | 0.54437 | 2.2831 | 2.4 | 0.3 | 356.6508 | 742.1186
2023 | 4 | 25 | 12 | AB2 | Academic Building | 2012 | 1 | 0 | 1 | 1 | 1 | 1 | 0.1 | 0.000111 | 8.75 | 5 | 0.0678 | 0.000111 | 8.75 | 5 | 0.0678 | 1.1 | 0 | 21 | 24.5 | 22.1 | 5.9 | 35 | 135 | 3 | 50040 | 0 | 0 | 21974 | 36009 | 0.37099 | 0.33523 | 18 | 0.27379 | 0.31377 | 0.54437 | 2.2831 | 2.4 | 0.3 | 305.4542 | 595.6631
2023 | 4 | 25 | 13 | AB2 | Academic Building | 2012 | 1 | 0 | 1 | 0.8 | 0.8 | 1 | 0.1 | 0.000111 | 8.75 | 5 | 0.0678 | 0.000111 | 7 | 4 | 0.0678 | 2 | 0 | 21 | 24.5 | 23 | 7.5 | 37 | 113 | 1.9 | 42840 | 0 | 0 | 21974 | 36009 | 0.37099 | 0.33523 | 18 | 0.27379 | 0.31377 | 0.54437 | 2.2831 | 2.4 | 0.3 | 279.939 | 694.6883
2023 | 4 | 25 | 14 | AB2 | Academic Building | 2012 | 1 | 0 | 1 | 1 | 1 | 1 | 0.1 | 0.000111 | 8.75 | 5 | 0.0678 | 0.000111 | 8.75 | 5 | 0.0678 | 2 | 0 | 21 | 24.5 | 23 | 7.1 | 36 | 225 | 2.6 | 33840 | 0 | 0 | 21974 | 36009 | 0.37099 | 0.33523 | 18 | 0.27379 | 0.31377 | 0.54437 | 2.2831 | 2.4 | 0.3 | 297.6045 | 694.6883
2023 | 4 | 25 | 15 | AB2 | Academic Building | 2012 | 1 | 0 | 1 | 1 | 1 | 1 | 0.1 | 0.000111 | 8.75 | 5 | 0.0678 | 0.000111 | 8.75 | 5 | 0.0678 | 2 | 0 | 21 | 24.5 | 23 | 6.3 | 34 | 293 | 2.1 | 10980 | 0 | 0 | 21974 | 36009 | 0.37099 | 0.33523 | 18 | 0.27379 | 0.31377 | 0.54437 | 2.2831 | 2.4 | 0.3 | 329.4578 | 694.6883
2023 | 4 | 25 | 16 | AB2 | Academic Building | 2012 | 1 | 0 | 1 | 1 | 1 | 1 | 0.1 | 0.000111 | 8.75 | 5 | 0.0678 | 0.000111 | 8.75 | 5 | 0.0678 | 2.2 | 0 | 21 | 24.5 | 18.8 | 7.5 | 48 | 270 | 1.4 | 4320 | 0 | 0 | 21974 | 36009 | 0.37099 | 0.33523 | 18 | 0.27379 | 0.31377 | 0.54437 | 2.2831 | 2.4 | 0.3 | 355.6465 | 694.6883
2023 | 4 | 25 | 17 | AB2 | Academic Building | 2012 | 1 | 0 | 1 | 1 | 1 | 1 | 0.1 | 0.000111 | 8.75 | 5 | 0.0678 | 0.000111 | 8.75 | 5 | 0.0678 | 2.3 | 0 | 21 | 24.5 | 18.7 | 6.1 | 44 | 0 | 1.1 | 1200 | 0 | 0 | 21974 | 36009 | 0.37099 | 0.33523 | 18 | 0.27379 | 0.31377 | 0.54437 | 2.2831 | 2.4 | 0.3 | 360.6161 | 447.1253
2023 | 4 | 25 | 18 | AB2 | Academic Building | 2012 | 1 | 0 | 1 | 0.5 | 0.5 | 0.5 | 0.1 | 0.000111 | 8.75 | 5 | 0.0678 | 0.000111 | 4.375 | 2.5 | 0.0339 | 3.2 | 0 | 21 | 24.5 | 17.8 | 7.2 | 50 | 270 | 2.6 | 0 | 0.3 | 0.3 | 21974 | 36009 | 0.37099 | 0.33523 | 18 | 0.27379 | 0.31377 | 0.54437 | 2.2831 | 2.4 | 0.3 | 312.8825 | 348.1
2023 | 4 | 25 | 19 | AB2 | Academic Building | 2012 | 0.5 | 0 | 1 | 0.3 | 0.3 | 0.5 | 0.1 | 0.000111 | 8.75 | 5 | 0.0678 | 0.000111 | 2.625 | 1.5 | 0.0339 | 6.7 | 0 | 21 | 24.5 | 14.3 | 9.9 | 75 | 113 | 2.2 | 0 | 0 | 0 | 21974 | 36009 | 0.37099 | 0.33523 | 18 | 0.27379 | 0.31377 | 0.54437 | 2.2831 | 2.4 | 0.3 | 189.7126 | 348.1
2023 | 4 | 25 | 20 | AB2 | Academic Building | 2012 | 0.5 | 0 | 1 | 0.3 | 0.3 | 0.2 | 0.1 | 0.000111 | 8.75 | 5 | 0.0678 | 0.000111 | 2.625 | 1.5 | 0.01356 | 7.4 | 0 | 21 | 24.5 | 13.6 | 9.2 | 75 | 113 | 1.2 | 0 | 0 | 0 | 21974 | 36009 | 0.37099 | 0.33523 | 18 | 0.27379 | 0.31377 | 0.54437 | 2.2831 | 2.4 | 0.3 | 19.9597 | 298.5874
2023 | 4 | 25 | 21 | AB2 | Academic Building | 2012 | 0.5 | 0 | 1 | 0.2 | 0.2 | 0.2 | 0.1 | 0.000111 | 8.75 | 5 | 0.0678 | 0.000111 | 1.75 | 1 | 0.01356 | 7.2 | 0 | 21 | 24.5 | 13.8 | 9.2 | 74 | 90 | 0.9 | 0 | 0.1 | 0.1 | 21974 | 36009 | 0.37099 | 0.33523 | 18 | 0.27379 | 0.31377 | 0.54437 | 2.2831 | 2.4 | 0.3 | 0 | 99.0252
2023 | 4 | 25 | 22 | AB2 | Academic Building | 2012 | 0 | 0 | 0 | 0.2 | 0.2 | 0.2 | 0.1 | 0.000111 | 8.75 | 5 | 0.0678 | 0 | 1.75 | 1 | 0.01356 | 0 | 0 | 21 | 24.5 | 13.3 | 8.9 | 75 | 270 | 1.7 | 0 | 0 | 0 | 21974 | 36009 | 0.37099 | 0.33523 | 18 | 0.27379 | 0.31377 | 0.54437 | 2.2831 | 2.4 | 0.3 | 0 | 49.5126
2023 | 4 | 25 | 23 | AB2 | Academic Building | 2012 | 0 | 0 | 0 | 0.1 | 0.1 | 0.2 | 0 | 0.000111 | 8.75 | 5 | 0.0678 | 0 | 0.875 | 0.5 | 0.01356 | 0 | 0 | 21 | 24.5 | 12.2 | 8.8 | 80 | 113 | 2.3 | 0 | 0 | 0 | 21974 | 36009 | 0.37099 | 0.33523 | 18 | 0.27379 | 0.31377 | 0.54437 | 2.2831 | 2.4 | 0.3 | 0 | 49.5126
2023 | 4 | 25 | 0 | AB2 | Academic Building | 2012 | 0 | 0 | 0 | 0.1 | 0.1 | 0.2 | 0 | 0.000111 | 8.75 | 5 | 0.0678 | 0 | 0.875 | 0.5 | 0.01356 | 0 | 0 | 21 | 24.5 | 12.2 | 8.8 | 80 | 293 | 1 | 0 | 0 | 0 | 21974 | 36009 | 0.37099 | 0.33523 | 18 | 0.27379 | 0.31377 | 0.54437 | 2.2831 | 2.4 | 0.3 | 0 | 0
2023 | 4 | 26 | 1 | AB2 | Academic Building | 2012 | 0 | 0 | 0 | 0 | 0 | 0 | 0 | 0.000111 | 8.75 | 5 | 0.0678 | 0 | 0 | 0 | 0 | 0 | 0 | 21 | 24.5 | 13 | 9.6 | 80 | 293 | 2 | 0 | 3.7 | 3.7 | 21974 | 36009 | 0.37099 | 0.33523 | 18 | 0.27379 | 0.31377 | 0.54437 | 2.2831 | 2.4 | 0.3 | 0 | 0
2023 | 4 | 26 | 2 | AB2 | Academic Building | 2012 | 0 | 0 | 0 | 0 | 0 | 0 | 0 | 0.000111 | 8.75 | 5 | 0.0678 | 0 | 0 | 0 | 0 | 0 | 0 | 21 | 24.5 | 11.7 | 9.1 | 84 | 270 | 1.3 | 0 | 0 | 0 | 21974 | 36009 | 0.37099 | 0.33523 | 18 | 0.27379 | 0.31377 | 0.54437 | 2.2831 | 2.4 | 0.3 | 0 | 0
2023 | 4 | 26 | 3 | AB2 | Academic Building | 2012 | 0 | 0 | 0 | 0 | 0 | 0 | 0 | 0.000111 | 8.75 | 5 | 0.0678 | 0 | 0 | 0 | 0 | 0 | 0 | 21 | 24.5 | 10.8 | 8.4 | 85 | 203 | 1.4 | 0 | 0 | 0 | 21974 | 36009 | 0.37099 | 0.33523 | 18 | 0.27379 | 0.31377 | 0.54437 | 2.2831 | 2.4 | 0.3 | 0 | 49.5126
2023 | 4 | 26 | 4 | AB2 | Academic Building | 2012 | 0 | 0 | 0 | 0.1 | 0.1 | 0 | 0 | 0.000111 | 8.75 | 5 | 0.0678 | 0 | 0.875 | 0.5 | 0 | 0 | 0 | 21 | 24.5 | 10.4 | 8 | 85 | 180 | 1.4 | 1260 | 0 | 0 | 21974 | 36009 | 0.37099 | 0.33523 | 18 | 0.27379 | 0.31377 | 0.54437 | 2.2831 | 2.4 | 0.3 | 0 | 49.5126
2023 | 4 | 26 | 5 | AB2 | Academic Building | 2012 | 0 | 0 | 0 | 0.1 | 0.1 | 0 | 0 | 0.000111 | 8.75 | 5 | 0.0678 | 0 | 0.875 | 0.5 | 0 | 0 | 0 | 21 | 24.5 | 11 | 8.7 | 86 | 180 | 1.5 | 9600 | 0 | 0 | 21974 | 36009 | 0.37099 | 0.33523 | 18 | 0.27379 | 0.31377 | 0.54437 | 2.2831 | 2.4 | 0.3 | 0 | 49.5126
2023 | 4 | 26 | 6 | AB2 | Academic Building | 2012 | 0 | 0 | 0 | 0.1 | 0.1 | 0 | 0 | 0.000111 | 8.75 | 5 | 0.0678 | 0 | 0.875 | 0.5 | 0 | 0 | 0 | 21 | 24.5 | 13.4 | 10.7 | 84 | 90 | 1.5 | 9960 | 0 | 0 | 21974 | 36009 | 0.37099 | 0.33523 | 18 | 0.27379 | 0.31377 | 0.54437 | 2.2831 | 2.4 | 0.3 | 0 | 254.6721
2023 | 4 | 26 | 7 | AB2 | Academic Building | 2012 | 0.5 | 0 | 1 | 0.1 | 0.1 | 0.5 | 0 | 0.000111 | 8.75 | 5 | 0.0678 | 0.000111 | 0.875 | 0.5 | 0.0339 | 5.5 | 0 | 21 | 24.5 | 15.5 | 11.3 | 76 | 248 | 1.9 | 8460 | 0 | 0 | 21974 | 36009 | 0.37099 | 0.33523 | 18 | 0.27379 | 0.31377 | 0.54437 | 2.2831 | 2.4 | 0.3 | 76.392 | 358.5502
2023 | 4 | 26 | 8 | AB2 | Academic Building | 2012 | 1 | 0 | 1 | 0.3 | 0.3 | 1 | 0 | 0.000111 | 8.75 | 5 | 0.0678 | 0.000111 | 2.625 | 1.5 | 0.0678 | 6.3 | 0 | 21 | 24.5 | 14.7 | 11.1 | 79 | 338 | 0.6 | 33540 | 0 | 0 | 21974 | 36009 | 0.37099 | 0.33523 | 18 | 0.27379 | 0.31377 | 0.54437 | 2.2831 | 2.4 | 0.3 | 181.5727 | 694.6883
2023 | 4 | 26 | 9 | AB2 | Academic Building | 2012 | 1 | 0 | 1 | 1 | 1 | 1 | 0.1 | 0.000111 | 8.75 | 5 | 0.0678 | 0.000111 | 8.75 | 5 | 0.0678 | 2.5 | 0 | 21 | 24.5 | 18.5 | 11.3 | 63 | 23 | 1.9 | 37440 | 0 | 0 | 21974 | 36009 | 0.37099 | 0.33523 | 18 | 0.27379 | 0.31377 | 0.54437 | 2.2831 | 2.4 | 0.3 | 285.651 | 694.6883
2023 | 4 | 26 | 10 | AB2 | Academic Building | 2012 | 1 | 0 | 1 | 1 | 1 | 1 | 0.1 | 0.000111 | 8.75 | 5 | 0.0678 | 0.000111 | 8.75 | 5 | 0.0678 | 1.6 | 0 | 21 | 24.5 | 19.4 | 11.1 | 59 | 315 | 1.6 | 55200 | 0 | 0 | 21974 | 36009 | 0.37099 | 0.33523 | 18 | 0.27379 | 0.31377 | 0.54437 | 2.2831 | 2.4 | 0.3 | 379.0972 | 694.6883
2023 | 4 | 26 | 11 | AB2 | Academic Building | 2012 | 1 | 0 | 1 | 1 | 1 | 1 | 0.1 | 0.000111 | 8.75 | 5 | 0.0678 | 0.000111 | 8.75 | 5 | 0.0678 | 0.6 | 0 | 21 | 24.5 | 21.6 | 11.6 | 53 | 293 | 2 | 42240 | 0 | 0 | 21974 | 36009 | 0.37099 | 0.33523 | 18 | 0.27379 | 0.31377 | 0.54437 | 2.2831 | 2.4 | 0.3 | 353.4779 | 715.1175
2023 | 4 | 26 | 12 | AB2 | Academic Building | 2012 | 1 | 0 | 1 | 1 | 1 | 1 | 0.1 | 0.000111 | 8.75 | 5 | 0.0678 | 0.000111 | 8.75 | 5 | 0.0678 | 0.8 | 0 | 21 | 24.5 | 20.2 | 10 | 52 | 293 | 2.2 | 26160 | 0 | 0 | 21974 | 36009 | 0.37099 | 0.33523 | 18 | 0.27379 | 0.31377 | 0.54437 | 2.2831 | 2.4 | 0.3 | 303.012 | 650.4941
2023 | 4 | 26 | 13 | AB2 | Academic Building | 2012 | 1 | 0 | 1 | 0.8 | 0.8 | 1 | 0.1 | 0.000111 | 8.75 | 5 | 0.0678 | 0.000111 | 7 | 4 | 0.0678 | 2.7 | 0 | 21 | 24.5 | 18.3 | 11.1 | 63 | 293 | 2.6 | 8820 | 0 | 0 | 21974 | 36009 | 0.37099 | 0.33523 | 18 | 0.27379 | 0.31377 | 0.54437 | 2.2831 | 2.4 | 0.3 | 277.2617 | 694.6883
2023 | 4 | 26 | 14 | AB2 | Academic Building | 2012 | 1 | 0 | 1 | 1 | 1 | 1 | 0.1 | 0.000111 | 8.75 | 5 | 0.0678 | 0.000111 | 8.75 | 5 | 0.0678 | 3.5 | 0 | 21 | 24.5 | 17.5 | 10.6 | 64 | 315 | 1.6 | 7980 | 0 | 0 | 21974 | 36009 | 0.37099 | 0.33523 | 18 | 0.27379 | 0.31377 | 0.54437 | 2.2831 | 2.4 | 0.3 | 295.2564 | 694.6883
2023 | 4 | 26 | 15 | AB2 | Academic Building | 2012 | 1 | 0 | 1 | 1 | 1 | 1 | 0.1 | 0.000111 | 8.75 | 5 | 0.0678 | 0.000111 | 8.75 | 5 | 0.0678 | 4.3 | 0 | 21 | 24.5 | 16.7 | 9.1 | 61 | 113 | 1.2 | 2700 | 0.1 | 0.1 | 21974 | 36009 | 0.37099 | 0.33523 | 18 | 0.27379 | 0.31377 | 0.54437 | 2.2831 | 2.4 | 0.3 | 326.2184 | 694.6883
2023 | 4 | 26 | 16 | AB2 | Academic Building | 2012 | 1 | 0 | 1 | 1 | 1 | 1 | 0.1 | 0.000111 | 8.75 | 5 | 0.0678 | 0.000111 | 8.75 | 5 | 0.0678 | 6.5 | 0 | 21 | 24.5 | 14.5 | 10.5 | 77 | 113 | 1.3 | 4740 | 0 | 0 | 21974 | 36009 | 0.37099 | 0.33523 | 18 | 0.27379 | 0.31377 | 0.54437 | 2.2831 | 2.4 | 0.3 | 351.2269 | 694.6883
2023 | 4 | 26 | 17 | AB2 | Academic Building | 2012 | 1 | 0 | 1 | 1 | 1 | 1 | 0.1 | 0.000111 | 8.75 | 5 | 0.0678 | 0.000111 | 8.75 | 5 | 0.0678 | 6.9 | 0 | 21 | 24.5 | 14.1 | 10.1 | 77 | 90 | 0.7 | 840 | 0 | 0 | 21974 | 36009 | 0.37099 | 0.33523 | 18 | 0.27379 | 0.31377 | 0.54437 | 2.2831 | 2.4 | 0.3 | 354.1807 | 447.1253
2023 | 4 | 26 | 18 | AB2 | Academic Building | 2012 | 1 | 0 | 1 | 0.5 | 0.5 | 0.5 | 0.1 | 0.000111 | 8.75 | 5 | 0.0678 | 0.000111 | 4.375 | 2.5 | 0.0339 | 7.8 | 0 | 21 | 24.5 | 13.2 | 9.6 | 79 | 90 | 0.6 | 0 | 0 | 0 | 21974 | 36009 | 0.37099 | 0.33523 | 18 | 0.27379 | 0.31377 | 0.54437 | 2.2831 | 2.4 | 0.3 | 305.6977 | 348.1
2023 | 4 | 26 | 19 | AB2 | Academic Building | 2012 | 0.5 | 0 | 1 | 0.3 | 0.3 | 0.5 | 0.1 | 0.000111 | 8.75 | 5 | 0.0678 | 0.000111 | 2.625 | 1.5 | 0.0339 | 8.2 | 0 | 21 | 24.5 | 12.8 | 9.6 | 81 | 90 | 0.9 | 0 | 0 | 0 | 21974 | 36009 | 0.37099 | 0.33523 | 18 | 0.27379 | 0.31377 | 0.54437 | 2.2831 | 2.4 | 0.3 | 184.8679 | 348.1
2023 | 4 | 26 | 20 | AB2 | Academic Building | 2012 | 0.5 | 0 | 1 | 0.3 | 0.3 | 0.2 | 0.1 | 0.000111 | 8.75 | 5 | 0.0678 | 0.000111 | 2.625 | 1.5 | 0.01356 | 8.9 | 0 | 21 | 24.5 | 12.1 | 9.3 | 83 | 248 | 0.5 | 0 | 0 | 0 | 21974 | 36009 | 0.37099 | 0.33523 | 18 | 0.27379 | 0.31377 | 0.54437 | 2.2831 | 2.4 | 0.3 | 19.5115 | 298.5874
2023 | 4 | 26 | 21 | AB2 | Academic Building | 2012 | 0.5 | 0 | 1 | 0.2 | 0.2 | 0.2 | 0.1 | 0.000111 | 8.75 | 5 | 0.0678 | 0.000111 | 1.75 | 1 | 0.01356 | 9.6 | 0 | 21 | 24.5 | 11.4 | 8.8 | 84 | 270 | 0.6 | 0 | 0 | 0 | 21974 | 36009 | 0.37099 | 0.33523 | 18 | 0.27379 | 0.31377 | 0.54437 | 2.2831 | 2.4 | 0.3 | 0 | 99.0252
2023 | 4 | 26 | 22 | AB2 | Academic Building | 2012 | 0 | 0 | 0 | 0.2 | 0.2 | 0.2 | 0.1 | 0.000111 | 8.75 | 5 | 0.0678 | 0 | 1.75 | 1 | 0.01356 | 0 | 0 | 21 | 24.5 | 10.9 | 8.5 | 85 | 225 | 0.8 | 0 | 0 | 0 | 21974 | 36009 | 0.37099 | 0.33523 | 18 | 0.27379 | 0.31377 | 0.54437 | 2.2831 | 2.4 | 0.3 | 0 | 49.5126
2023 | 4 | 26 | 23 | AB2 | Academic Building | 2012 | 0 | 0 | 0 | 0.1 | 0.1 | 0.2 | 0 | 0.000111 | 8.75 | 5 | 0.0678 | 0 | 0.875 | 0.5 | 0.01356 | 0 | 0 | 21 | 24.5 | 10.6 | 8.2 | 85 | 248 | 0.6 | 0 | 0 | 0 | 21974 | 36009 | 0.37099 | 0.33523 | 18 | 0.27379 | 0.31377 | 0.54437 | 2.2831 | 2.4 | 0.3 | 0 | 49.5126
2023 | 4 | 26 | 0 | AB2 | Academic Building | 2012 | 0 | 0 | 0 | 0.1 | 0.1 | 0.2 | 0 | 0.000111 | 8.75 | 5 | 0.0678 | 0 | 0.875 | 0.5 | 0.01356 | 0 | 0 | 21 | 24.5 | 10.5 | 8.1 | 85 | 23 | 0.3 | 0 | 0 | 0 | 21974 | 36009 | 0.37099 | 0.33523 | 18 | 0.27379 | 0.31377 | 0.54437 | 2.2831 | 2.4 | 0.3 | 0 | 0
2023 | 4 | 27 | 1 | AB2 | Academic Building | 2012 | 0 | 0 | 0 | 0 | 0 | 0 | 0 | 0.000111 | 8.75 | 5 | 0.0678 | 0 | 0 | 0 | 0 | 0 | 0 | 21 | 24.5 | 10.9 | 8.6 | 86 | 293 | 1.4 | 0 | 0 | 0 | 21974 | 36009 | 0.37099 | 0.33523 | 18 | 0.27379 | 0.31377 | 0.54437 | 2.2831 | 2.4 | 0.3 | 0 | 0
2023 | 4 | 27 | 2 | AB2 | Academic Building | 2012 | 0 | 0 | 0 | 0 | 0 | 0 | 0 | 0.000111 | 8.75 | 5 | 0.0678 | 0 | 0 | 0 | 0 | 0 | 0 | 21 | 24.5 | 10.6 | 8.3 | 86 | 315 | 0.6 | 0 | 0.6 | 0.6 | 21974 | 36009 | 0.37099 | 0.33523 | 18 | 0.27379 | 0.31377 | 0.54437 | 2.2831 | 2.4 | 0.3 | 0 | 0
2023 | 4 | 27 | 3 | AB2 | Academic Building | 2012 | 0 | 0 | 0 | 0 | 0 | 0 | 0 | 0.000111 | 8.75 | 5 | 0.0678 | 0 | 0 | 0 | 0 | 0 | 0 | 21 | 24.5 | 11.2 | 8.9 | 86 | 293 | 0.5 | 0 | 0.7 | 0.7 | 21974 | 36009 | 0.37099 | 0.33523 | 18 | 0.27379 | 0.31377 | 0.54437 | 2.2831 | 2.4 | 0.3 | 0 | 49.5126
2023 | 4 | 27 | 4 | AB2 | Academic Building | 2012 | 0 | 0 | 0 | 0.1 | 0.1 | 0 | 0 | 0.000111 | 8.75 | 5 | 0.0678 | 0 | 0.875 | 0.5 | 0 | 0 | 0 | 21 | 24.5 | 11.2 | 8.9 | 86 | 270 | 0.6 | 420 | 0.5 | 0.5 | 21974 | 36009 | 0.37099 | 0.33523 | 18 | 0.27379 | 0.31377 | 0.54437 | 2.2831 | 2.4 | 0.3 | 0 | 49.5126
2023 | 4 | 27 | 5 | AB2 | Academic Building | 2012 | 0 | 0 | 0 | 0.1 | 0.1 | 0 | 0 | 0.000111 | 8.75 | 5 | 0.0678 | 0 | 0.875 | 0.5 | 0 | 0 | 0 | 21 | 24.5 | 11.8 | 9.7 | 87 | 338 | 0.9 | 900 | 0.6 | 0.6 | 21974 | 36009 | 0.37099 | 0.33523 | 18 | 0.27379 | 0.31377 | 0.54437 | 2.2831 | 2.4 | 0.3 | 0 | 49.5126
2023 | 4 | 27 | 6 | AB2 | Academic Building | 2012 | 0 | 0 | 0 | 0.1 | 0.1 | 0 | 0 | 0.000111 | 8.75 | 5 | 0.0678 | 0 | 0.875 | 0.5 | 0 | 0 | 0 | 21 | 24.5 | 11.1 | 8.8 | 86 | 338 | 4.6 | 1680 | 1.7 | 1.7 | 21974 | 36009 | 0.37099 | 0.33523 | 18 | 0.27379 | 0.31377 | 0.54437 | 2.2831 | 2.4 | 0.3 | 0 | 259.6675
2023 | 4 | 27 | 7 | AB2 | Academic Building | 2012 | 0.5 | 0 | 1 | 0.1 | 0.1 | 0.5 | 0 | 0.000111 | 8.75 | 5 | 0.0678 | 0.000111 | 0.875 | 0.5 | 0.0339 | 10 | 0 | 21 | 24.5 | 11 | 8.5 | 85 | 45 | 3.6 | 2340 | 2.9 | 2.9 | 21974 | 36009 | 0.37099 | 0.33523 | 18 | 0.27379 | 0.31377 | 0.54437 | 2.2831 | 2.4 | 0.3 | 77.1307 | 475.6184
2023 | 4 | 27 | 8 | AB2 | Academic Building | 2012 | 1 | 0 | 1 | 0.3 | 0.3 | 1 | 0 | 0.000111 | 8.75 | 5 | 0.0678 | 0.000111 | 2.625 | 1.5 | 0.0678 | 10.1 | 0 | 21 | 24.5 | 10.9 | 8.6 | 86 | 0 | 5.5 | 2520 | 2.3 | 2.3 | 21974 | 36009 | 0.37099 | 0.33523 | 18 | 0.27379 | 0.31377 | 0.54437 | 2.2831 | 2.4 | 0.3 | 181.7006 | 722.6821
2023 | 4 | 27 | 9 | AB2 | Academic Building | 2012 | 1 | 0 | 1 | 1 | 1 | 1 | 0.1 | 0.000111 | 8.75 | 5 | 0.0678 | 0.000111 | 8.75 | 5 | 0.0678 | 10.7 | 0 | 21 | 24.5 | 10.3 | 8.2 | 87 | 338 | 5.7 | 2100 | 1.9 | 1.9 | 21974 | 36009 | 0.37099 | 0.33523 | 18 | 0.27379 | 0.31377 | 0.54437 | 2.2831 | 2.4 | 0.3 | 283.6442 | 729.5235
2023 | 4 | 27 | 10 | AB2 | Academic Building | 2012 | 1 | 0 | 1 | 1 | 1 | 1 | 0.1 | 0.000111 | 8.75 | 5 | 0.0678 | 0.000111 | 8.75 | 5 | 0.0678 | 11.1 | 0 | 21 | 24.5 | 9.9 | 8 | 88 | 315 | 8.1 | 4080 | 1.7 | 1.7 | 21974 | 36009 | 0.37099 | 0.33523 | 18 | 0.27379 | 0.31377 | 0.54437 | 2.2831 | 2.4 | 0.3 | 374.5121 | 742.0191
2023 | 4 | 27 | 11 | AB2 | Academic Building | 2012 | 1 | 0 | 1 | 1 | 1 | 1 | 0.1 | 0.000111 | 8.75 | 5 | 0.0678 | 0.000111 | 8.75 | 5 | 0.0678 | 11.2 | 0 | 21 | 24.5 | 9.8 | 7.7 | 87 | 315 | 5.5 | 4440 | 2.3 | 2.3 | 21974 | 36009 | 0.37099 | 0.33523 | 18 | 0.27379 | 0.31377 | 0.54437 | 2.2831 | 2.4 | 0.3 | 350.1444 | 746.3268
2023 | 4 | 27 | 12 | AB2 | Academic Building | 2012 | 1 | 0 | 1 | 1 | 1 | 1 | 0.1 | 0.000111 | 8.75 | 5 | 0.0678 | 0.000111 | 8.75 | 5 | 0.0678 | 11.6 | 0 | 21 | 24.5 | 9.4 | 7.3 | 87 | 315 | 6.5 | 3720 | 0.7 | 0.7 | 21974 | 36009 | 0.37099 | 0.33523 | 18 | 0.27379 | 0.31377 | 0.54437 | 2.2831 | 2.4 | 0.3 | 300.4028 | 686.5009
2023 | 4 | 27 | 13 | AB2 | Academic Building | 2012 | 1 | 0 | 1 | 0.8 | 0.8 | 1 | 0.1 | 0.000111 | 8.75 | 5 | 0.0678 | 0.000111 | 7 | 4 | 0.0678 | 11.9 | 0 | 21 | 24.5 | 9.1 | 6.9 | 86 | 338 | 5.9 | 4380 | 0.7 | 0.7 | 21974 | 36009 | 0.37099 | 0.33523 | 18 | 0.27379 | 0.31377 | 0.54437 | 2.2831 | 2.4 | 0.3 | 275.6079 | 766.2028
2023 | 4 | 27 | 14 | AB2 | Academic Building | 2012 | 1 | 0 | 1 | 1 | 1 | 1 | 0.1 | 0.000111 | 8.75 | 5 | 0.0678 | 0.000111 | 8.75 | 5 | 0.0678 | 12 | 0 | 21 | 24.5 | 9 | 6.8 | 86 | 315 | 4.9 | 4020 | 0.3 | 0.3 | 21974 | 36009 | 0.37099 | 0.33523 | 18 | 0.27379 | 0.31377 | 0.54437 | 2.2831 | 2.4 | 0.3 | 292.2804 | 771.168
2023 | 4 | 27 | 15 | AB2 | Academic Building | 2012 | 1 | 0 | 1 | 1 | 1 | 1 | 0.1 | 0.000111 | 8.75 | 5 | 0.0678 | 0.000111 | 8.75 | 5 | 0.0678 | 11.8 | 0 | 21 | 24.5 | 9.2 | 6.6 | 84 | 315 | 4.5 | 7680 | 0.1 | 0.1 | 21974 | 36009 | 0.37099 | 0.33523 | 18 | 0.27379 | 0.31377 | 0.54437 | 2.2831 | 2.4 | 0.3 | 319.4289 | 768.0204
2023 | 4 | 27 | 16 | AB2 | Academic Building | 2012 | 1 | 0 | 1 | 1 | 1 | 1 | 0.1 | 0.000111 | 8.75 | 5 | 0.0678 | 0.000111 | 8.75 | 5 | 0.0678 | 11.5 | 0 | 21 | 24.5 | 9.5 | 6.2 | 80 | 315 | 4.3 | 3120 | 0 | 0 | 21974 | 36009 | 0.37099 | 0.33523 | 18 | 0.27379 | 0.31377 | 0.54437 | 2.2831 | 2.4 | 0.3 | 342.449 | 758.8758
2023 | 4 | 27 | 17 | AB2 | Academic Building | 2012 | 1 | 0 | 1 | 1 | 1 | 1 | 0.1 | 0.000111 | 8.75 | 5 | 0.0678 | 0.000111 | 8.75 | 5 | 0.0678 | 11.5 | 0 | 21 | 24.5 | 9.5 | 5.6 | 77 | 315 | 3.4 | 720 | 0 | 0 | 21974 | 36009 | 0.37099 | 0.33523 | 18 | 0.27379 | 0.31377 | 0.54437 | 2.2831 | 2.4 | 0.3 | 342.837 | 447.1253
2023 | 4 | 27 | 18 | AB2 | Academic Building | 2012 | 1 | 0 | 1 | 0.5 | 0.5 | 0.5 | 0.1 | 0.000111 | 8.75 | 5 | 0.0678 | 0.000111 | 4.375 | 2.5 | 0.0339 | 11.6 | 0 | 21 | 24.5 | 9.4 | 5.5 | 77 | 315 | 2.5 | 0 | 0 | 0 | 21974 | 36009 | 0.37099 | 0.33523 | 18 | 0.27379 | 0.31377 | 0.54437 | 2.2831 | 2.4 | 0.3 | 293.7668 | 361.8846
2023 | 4 | 27 | 19 | AB2 | Academic Building | 2012 | 0.5 | 0 | 1 | 0.3 | 0.3 | 0.5 | 0.1 | 0.000111 | 8.75 | 5 | 0.0678 | 0.000111 | 2.625 | 1.5 | 0.0339 | 12.3 | 0 | 21 | 24.5 | 8.7 | 5.2 | 79 | 270 | 1.5 | 0 | 0 | 0 | 21974 | 36009 | 0.37099 | 0.33523 | 18 | 0.27379 | 0.31377 | 0.54437 | 2.2831 | 2.4 | 0.3 | 177.6962 | 348.1
2023 | 4 | 27 | 20 | AB2 | Academic Building | 2012 | 0.5 | 0 | 1 | 0.3 | 0.3 | 0.2 | 0.1 | 0.000111 | 8.75 | 5 | 0.0678 | 0.000111 | 2.625 | 1.5 | 0.01356 | 13.4 | 0 | 21 | 24.5 | 7.6 | 4.9 | 83 | 113 | 0.3 | 0 | 0 | 0 | 21974 | 36009 | 0.37099 | 0.33523 | 18 | 0.27379 | 0.31377 | 0.54437 | 2.2831 | 2.4 | 0.3 | 18.938 | 301.539
2023 | 4 | 27 | 21 | AB2 | Academic Building | 2012 | 0.5 | 0 | 1 | 0.2 | 0.2 | 0.2 | 0.1 | 0.000111 | 8.75 | 5 | 0.0678 | 0.000111 | 1.75 | 1 | 0.01356 | 13.7 | 0 | 21 | 24.5 | 7.3 | 4.7 | 84 | 135 | 0.5 | 0 | 0 | 0 | 21974 | 36009 | 0.37099 | 0.33523 | 18 | 0.27379 | 0.31377 | 0.54437 | 2.2831 | 2.4 | 0.3 | 0 | 99.0252
2023 | 4 | 27 | 22 | AB2 | Academic Building | 2012 | 0 | 0 | 0 | 0.2 | 0.2 | 0.2 | 0.1 | 0.000111 | 8.75 | 5 | 0.0678 | 0 | 1.75 | 1 | 0.01356 | 0 | 0 | 21 | 24.5 | 6.4 | 4 | 85 | 315 | 0.7 | 0 | 0 | 0 | 21974 | 36009 | 0.37099 | 0.33523 | 18 | 0.27379 | 0.31377 | 0.54437 | 2.2831 | 2.4 | 0.3 | 0 | 49.5126
2023 | 4 | 27 | 23 | AB2 | Academic Building | 2012 | 0 | 0 | 0 | 0.1 | 0.1 | 0.2 | 0 | 0.000111 | 8.75 | 5 | 0.0678 | 0 | 0.875 | 0.5 | 0.01356 | 0 | 0 | 21 | 24.5 | 5.7 | 3.3 | 85 | 338 | 0.5 | 0 | 0 | 0 | 21974 | 36009 | 0.37099 | 0.33523 | 18 | 0.27379 | 0.31377 | 0.54437 | 2.2831 | 2.4 | 0.3 | 0 | 49.5126
2023 | 4 | 27 | 0 | AB2 | Academic Building | 2012 | 0 | 0 | 0 | 0.1 | 0.1 | 0.2 | 0 | 0.000111 | 8.75 | 5 | 0.0678 | 0 | 0.875 | 0.5 | 0.01356 | 0 | 0 | 21 | 24.5 | 5.2 | 2.9 | 85 | 113 | 0.4 | 0 | 0 | 0 | 21974 | 36009 | 0.37099 | 0.33523 | 18 | 0.27379 | 0.31377 | 0.54437 | 2.2831 | 2.4 | 0.3 | 0 | 0
2023 | 4 | 28 | 1 | AB2 | Academic Building | 2012 | 0 | 0 | 0 | 0 | 0 | 0 | 0 | 0.000111 | 8.75 | 5 | 0.0678 | 0 | 0 | 0 | 0 | 0 | 0 | 21 | 24.5 | 4.4 | 2.2 | 86 | 68 | 0.1 | 0 | 0 | 0 | 21974 | 36009 | 0.37099 | 0.33523 | 18 | 0.27379 | 0.31377 | 0.54437 | 2.2831 | 2.4 | 0.3 | 0 | 0
2023 | 4 | 28 | 2 | AB2 | Academic Building | 2012 | 0 | 0 | 0 | 0 | 0 | 0 | 0 | 0.000111 | 8.75 | 5 | 0.0678 | 0 | 0 | 0 | 0 | 0 | 0 | 21 | 24.5 | 3.9 | 1.7 | 86 | 338 | 0.4 | 0 | 0 | 0 | 21974 | 36009 | 0.37099 | 0.33523 | 18 | 0.27379 | 0.31377 | 0.54437 | 2.2831 | 2.4 | 0.3 | 0 | 0
2023 | 4 | 28 | 3 | AB2 | Academic Building | 2012 | 0 | 0 | 0 | 0 | 0 | 0 | 0 | 0.000111 | 8.75 | 5 | 0.0678 | 0 | 0 | 0 | 0 | 0 | 0 | 21 | 24.5 | 3.8 | 1.6 | 86 | 135 | 0.4 | 0 | 0 | 0 | 21974 | 36009 | 0.37099 | 0.33523 | 18 | 0.27379 | 0.31377 | 0.54437 | 2.2831 | 2.4 | 0.3 | 0 | 49.5126
2023 | 4 | 28 | 4 | AB2 | Academic Building | 2012 | 0 | 0 | 0 | 0.1 | 0.1 | 0 | 0 | 0.000111 | 8.75 | 5 | 0.0678 | 0 | 0.875 | 0.5 | 0 | 0 | 0 | 21 | 24.5 | 3.8 | 1.6 | 86 | 338 | 0 | 780 | 0 | 0 | 21974 | 36009 | 0.37099 | 0.33523 | 18 | 0.27379 | 0.31377 | 0.54437 | 2.2831 | 2.4 | 0.3 | 0 | 49.5126
2023 | 4 | 28 | 5 | AB2 | Academic Building | 2012 | 0 | 0 | 0 | 0.1 | 0.1 | 0 | 0 | 0.000111 | 8.75 | 5 | 0.0678 | 0 | 0.875 | 0.5 | 0 | 0 | 0 | 21 | 24.5 | 4.3 | 2.1 | 86 | 68 | 0.5 | 7020 | 0 | 0 | 21974 | 36009 | 0.37099 | 0.33523 | 18 | 0.27379 | 0.31377 | 0.54437 | 2.2831 | 2.4 | 0.3 | 0 | 49.5126
2023 | 4 | 28 | 6 | AB2 | Academic Building | 2012 | 0 | 0 | 0 | 0.1 | 0.1 | 0 | 0 | 0.000111 | 8.75 | 5 | 0.0678 | 0 | 0.875 | 0.5 | 0 | 0 | 0 | 21 | 24.5 | 6 | 4 | 87 | 45 | 0.7 | 14340 | 0 | 0 | 21974 | 36009 | 0.37099 | 0.33523 | 18 | 0.27379 | 0.31377 | 0.54437 | 2.2831 | 2.4 | 0.3 | 0 | 516.7461
2023 | 4 | 28 | 7 | AB2 | Academic Building | 2012 | 0.5 | 0 | 1 | 0.1 | 0.1 | 0.5 | 0 | 0.000111 | 8.75 | 5 | 0.0678 | 0.000111 | 0.875 | 0.5 | 0.0339 | 12.2 | 0 | 21 | 24.5 | 8.8 | 6.9 | 88 | 315 | 2.8 | 34920 | 0 | 0 | 21974 | 36009 | 0.37099 | 0.33523 | 18 | 0.27379 | 0.31377 | 0.54437 | 2.2831 | 2.4 | 0.3 | 77.6675 | 918.1508
2023 | 4 | 28 | 8 | AB2 | Academic Building | 2012 | 1 | 0 | 1 | 0.3 | 0.3 | 1 | 0 | 0.000111 | 8.75 | 5 | 0.0678 | 0.000111 | 2.625 | 1.5 | 0.0678 | 9.3 | 0 | 21 | 24.5 | 11.7 | 5.5 | 66 | 315 | 6.4 | 47280 | 0 | 0 | 21974 | 36009 | 0.37099 | 0.33523 | 18 | 0.27379 | 0.31377 | 0.54437 | 2.2831 | 2.4 | 0.3 | 181.4178 | 827.3601
2023 | 4 | 28 | 9 | AB2 | Academic Building | 2012 | 1 | 0 | 1 | 1 | 1 | 1 | 0.1 | 0.000111 | 8.75 | 5 | 0.0678 | 0.000111 | 8.75 | 5 | 0.0678 | 8.3 | 0 | 21 | 24.5 | 12.7 | 4.1 | 56 | 293 | 5.7 | 52920 | 0 | 0 | 21974 | 36009 | 0.37099 | 0.33523 | 18 | 0.27379 | 0.31377 | 0.54437 | 2.2831 | 2.4 | 0.3 | 284.0615 | 726.8092
2023 | 4 | 28 | 10 | AB2 | Academic Building | 2012 | 1 | 0 | 1 | 1 | 1 | 1 | 0.1 | 0.000111 | 8.75 | 5 | 0.0678 | 0.000111 | 8.75 | 5 | 0.0678 | 8 | 0 | 21 | 24.5 | 13 | 3.6 | 53 | 315 | 5.5 | 56280 | 0 | 0 | 21974 | 36009 | 0.37099 | 0.33523 | 18 | 0.27379 | 0.31377 | 0.54437 | 2.2831 | 2.4 | 0.3 | 375.125 | 699.8945
2023 | 4 | 28 | 11 | AB2 | Academic Building | 2012 | 1 | 0 | 1 | 1 | 1 | 1 | 0.1 | 0.000111 | 8.75 | 5 | 0.0678 | 0.000111 | 8.75 | 5 | 0.0678 | 8 | 0 | 21 | 24.5 | 13 | 3 | 51 | 315 | 6.2 | 51960 | 0 | 0 | 21974 | 36009 | 0.37099 | 0.33523 | 18 | 0.27379 | 0.31377 | 0.54437 | 2.2831 | 2.4 | 0.3 | 349.6633 | 695.333
2023 | 4 | 28 | 12 | AB2 | Academic Building | 2012 | 1 | 0 | 1 | 1 | 1 | 1 | 0.1 | 0.000111 | 8.75 | 5 | 0.0678 | 0.000111 | 8.75 | 5 | 0.0678 | 8.5 | 0 | 21 | 24.5 | 12.5 | 2.3 | 50 | 293 | 8.5 | 34680 | 0 | 0 | 21974 | 36009 | 0.37099 | 0.33523 | 18 | 0.27379 | 0.31377 | 0.54437 | 2.2831 | 2.4 | 0.3 | 299.8153 | 613.2898
2023 | 4 | 28 | 13 | AB2 | Academic Building | 2012 | 1 | 0 | 1 | 0.8 | 0.8 | 1 | 0.1 | 0.000111 | 8.75 | 5 | 0.0678 | 0.000111 | 7 | 4 | 0.0678 | 8.6 | 0 | 21 | 24.5 | 12.4 | 2.2 | 50 | 315 | 5.5 | 30300 | 0 | 0 | 21974 | 36009 | 0.37099 | 0.33523 | 18 | 0.27379 | 0.31377 | 0.54437 | 2.2831 | 2.4 | 0.3 | 273.9609 | 697.0943
2023 | 4 | 28 | 14 | AB2 | Academic Building | 2012 | 1 | 0 | 1 | 1 | 1 | 1 | 0.1 | 0.000111 | 8.75 | 5 | 0.0678 | 0.000111 | 8.75 | 5 | 0.0678 | 8.9 | 0 | 21 | 24.5 | 12.1 | 2.2 | 51 | 315 | 7 | 20700 | 0 | 0 | 21974 | 36009 | 0.37099 | 0.33523 | 18 | 0.27379 | 0.31377 | 0.54437 | 2.2831 | 2.4 | 0.3 | 286.9373 | 697.8158
2023 | 4 | 28 | 15 | AB2 | Academic Building | 2012 | 1 | 0 | 1 | 1 | 1 | 1 | 0.1 | 0.000111 | 8.75 | 5 | 0.0678 | 0.000111 | 8.75 | 5 | 0.0678 | 8.4 | 0 | 21 | 24.5 | 12.6 | 2.6 | 51 | 315 | 5.4 | 21660 | 0 | 0 | 21974 | 36009 | 0.37099 | 0.33523 | 18 | 0.27379 | 0.31377 | 0.54437 | 2.2831 | 2.4 | 0.3 | 315.0212 | 695.6867
2023 | 4 | 28 | 16 | AB2 | Academic Building | 2012 | 1 | 0 | 1 | 1 | 1 | 1 | 0.1 | 0.000111 | 8.75 | 5 | 0.0678 | 0.000111 | 8.75 | 5 | 0.0678 | 8.5 | 0 | 21 | 24.5 | 12.5 | 0.5 | 44 | 315 | 5.8 | 7140 | 0 | 0 | 21974 | 36009 | 0.37099 | 0.33523 | 18 | 0.27379 | 0.31377 | 0.54437 | 2.2831 | 2.4 | 0.3 | 344.3957 | 694.6883
2023 | 4 | 28 | 17 | AB2 | Academic Building | 2012 | 1 | 0 | 1 | 1 | 1 | 1 | 0.1 | 0.000111 | 8.75 | 5 | 0.0678 | 0.000111 | 8.75 | 5 | 0.0678 | 9.5 | 0 | 21 | 24.5 | 11.5 | 1.1 | 49 | 315 | 2.9 | 1740 | 0 | 0 | 21974 | 36009 | 0.37099 | 0.33523 | 18 | 0.27379 | 0.31377 | 0.54437 | 2.2831 | 2.4 | 0.3 | 345.7862 | 447.1253
2023 | 4 | 28 | 18 | AB2 | Academic Building | 2012 | 1 | 0 | 1 | 0.5 | 0.5 | 0.5 | 0.1 | 0.000111 | 8.75 | 5 | 0.0678 | 0.000111 | 4.375 | 2.5 | 0.0339 | 11 | 0 | 21 | 24.5 | 10 | 1.3 | 55 | 293 | 1.4 | 0 | 0 | 0 | 21974 | 36009 | 0.37099 | 0.33523 | 18 | 0.27379 | 0.31377 | 0.54437 | 2.2831 | 2.4 | 0.3 | 300.6847 | 358.7814
2023 | 4 | 28 | 19 | AB2 | Academic Building | 2012 | 0.5 | 0 | 1 | 0.3 | 0.3 | 0.5 | 0.1 | 0.000111 | 8.75 | 5 | 0.0678 | 0.000111 | 2.625 | 1.5 | 0.0339 | 11.8 | 0 | 21 | 24.5 | 9.2 | 1.8 | 60 | 270 | 1.1 | 0 | 0 | 0 | 21974 | 36009 | 0.37099 | 0.33523 | 18 | 0.27379 | 0.31377 | 0.54437 | 2.2831 | 2.4 | 0.3 | 185.4322 | 348.1
2023 | 4 | 28 | 20 | AB2 | Academic Building | 2012 | 0.5 | 0 | 1 | 0.3 | 0.3 | 0.2 | 0.1 | 0.000111 | 8.75 | 5 | 0.0678 | 0.000111 | 2.625 | 1.5 | 0.01356 | 12.5 | 0 | 21 | 24.5 | 8.5 | 3.5 | 71 | 338 | 0.2 | 0 | 0 | 0 | 21974 | 36009 | 0.37099 | 0.33523 | 18 | 0.27379 | 0.31377 | 0.54437 | 2.2831 | 2.4 | 0.3 | 19.9794 | 304.0739
2023 | 4 | 28 | 21 | AB2 | Academic Building | 2012 | 0.5 | 0 | 1 | 0.2 | 0.2 | 0.2 | 0.1 | 0.000111 | 8.75 | 5 | 0.0678 | 0.000111 | 1.75 | 1 | 0.01356 | 13 | 0 | 21 | 24.5 | 8 | 3.6 | 74 | 293 | 0.4 | 0 | 0 | 0 | 21974 | 36009 | 0.37099 | 0.33523 | 18 | 0.27379 | 0.31377 | 0.54437 | 2.2831 | 2.4 | 0.3 | 0 | 99.0252
2023 | 4 | 28 | 22 | AB2 | Academic Building | 2012 | 0 | 0 | 0 | 0.2 | 0.2 | 0.2 | 0.1 | 0.000111 | 8.75 | 5 | 0.0678 | 0 | 1.75 | 1 | 0.01356 | 0 | 0 | 21 | 24.5 | 7.7 | 3.7 | 76 | 315 | 0.7 | 0 | 0 | 0 | 21974 | 36009 | 0.37099 | 0.33523 | 18 | 0.27379 | 0.31377 | 0.54437 | 2.2831 | 2.4 | 0.3 | 0 | 49.5126
2023 | 4 | 28 | 23 | AB2 | Academic Building | 2012 | 0 | 0 | 0 | 0.1 | 0.1 | 0.2 | 0 | 0.000111 | 8.75 | 5 | 0.0678 | 0 | 0.875 | 0.5 | 0.01356 | 0 | 0 | 21 | 24.5 | 7.5 | 3.7 | 77 | 180 | 0.7 | 0 | 0 | 0 | 21974 | 36009 | 0.37099 | 0.33523 | 18 | 0.27379 | 0.31377 | 0.54437 | 2.2831 | 2.4 | 0.3 | 0 | 49.5126
2023 | 4 | 28 | 0 | AB2 | Academic Building | 2012 | 0 | 0 | 0 | 0.1 | 0.1 | 0.2 | 0 | 0.000111 | 8.75 | 5 | 0.0678 | 0 | 0.875 | 0.5 | 0.01356 | 0 | 0 | 21 | 24.5 | 7.4 | 4.1 | 80 | 315 | 0.5 | 0 | 0 | 0 | 21974 | 36009 | 0.37099 | 0.33523 | 18 | 0.27379 | 0.31377 | 0.54437 | 2.2831 | 2.4 | 0.3 | 0 | 0
2023 | 4 | 29 | 1 | AB2 | Academic Building | 2012 | 0 | 0 | 0 | 0 | 0 | 0 | 0 | 0.000111 | 8.75 | 5 | 0.0678 | 0 | 0 | 0 | 0 | 0 | 0 | 21 | 24.5 | 7.1 | 3.8 | 80 | 338 | 0.5 | 0 | 0 | 0 | 21974 | 36009 | 0.37099 | 0.33523 | 18 | 0.27379 | 0.31377 | 0.54437 | 2.2831 | 2.4 | 0.3 | 0 | 0
2023 | 4 | 29 | 2 | AB2 | Academic Building | 2012 | 0 | 0 | 0 | 0 | 0 | 0 | 0 | 0.000111 | 8.75 | 5 | 0.0678 | 0 | 0 | 0 | 0 | 0 | 0 | 21 | 24.5 | 7.2 | 4.1 | 81 | 113 | 0.5 | 0 | 0 | 0 | 21974 | 36009 | 0.37099 | 0.33523 | 18 | 0.27379 | 0.31377 | 0.54437 | 2.2831 | 2.4 | 0.3 | 0 | 0
2023 | 4 | 29 | 3 | AB2 | Academic Building | 2012 | 0 | 0 | 0 | 0 | 0 | 0 | 0 | 0.000111 | 8.75 | 5 | 0.0678 | 0 | 0 | 0 | 0 | 0 | 0 | 21 | 24.5 | 7 | 4.1 | 82 | 203 | 0.5 | 0 | 0 | 0 | 21974 | 36009 | 0.37099 | 0.33523 | 18 | 0.27379 | 0.31377 | 0.54437 | 2.2831 | 2.4 | 0.3 | 0 | 49.5126
2023 | 4 | 29 | 4 | AB2 | Academic Building | 2012 | 0 | 0 | 0 | 0.1 | 0.1 | 0 | 0 | 0.000111 | 8.75 | 5 | 0.0678 | 0 | 0.875 | 0.5 | 0 | 0 | 0 | 21 | 24.5 | 7 | 4.3 | 83 | 270 | 0 | 1440 | 0 | 0 | 21974 | 36009 | 0.37099 | 0.33523 | 18 | 0.27379 | 0.31377 | 0.54437 | 2.2831 | 2.4 | 0.3 | 0 | 49.5126
2023 | 4 | 29 | 5 | AB2 | Academic Building | 2012 | 0 | 0 | 0 | 0.1 | 0.1 | 0 | 0 | 0.000111 | 8.75 | 5 | 0.0678 | 0 | 0.875 | 0.5 | 0 | 0 | 0 | 21 | 24.5 | 7.3 | 4.6 | 83 | 180 | 0 | 5040 | 0 | 0 | 21974 | 36009 | 0.37099 | 0.33523 | 18 | 0.27379 | 0.31377 | 0.54437 | 2.2831 | 2.4 | 0.3 | 0 | 49.5126
2023 | 4 | 29 | 6 | AB2 | Academic Building | 2012 | 0 | 0 | 0 | 0.1 | 0.1 | 0 | 0 | 0.000111 | 8.75 | 5 | 0.0678 | 0 | 0.875 | 0.5 | 0 | 0 | 0 | 21 | 24.5 | 8.5 | 5.6 | 82 | 0 | 0.7 | 14220 | 0 | 0 | 21974 | 36009 | 0.37099 | 0.33523 | 18 | 0.27379 | 0.31377 | 0.54437 | 2.2831 | 2.4 | 0.3 | 0 | 440.125
2023 | 4 | 29 | 7 | AB2 | Academic Building | 2012 | 0.5 | 0 | 1 | 0.1 | 0.1 | 0.5 | 0 | 0.000111 | 8.75 | 5 | 0.0678 | 0.000111 | 0.875 | 0.5 | 0.0339 | 9.4 | 0 | 21 | 24.5 | 11.6 | 7.5 | 76 | 315 | 2.8 | 13920 | 0 | 0 | 21974 | 36009 | 0.37099 | 0.33523 | 18 | 0.27379 | 0.31377 | 0.54437 | 2.2831 | 2.4 | 0.3 | 76.6077 | 718.2003
2023 | 4 | 29 | 8 | AB2 | Academic Building | 2012 | 1 | 0 | 1 | 0.3 | 0.3 | 1 | 0 | 0.000111 | 8.75 | 5 | 0.0678 | 0.000111 | 2.625 | 1.5 | 0.0678 | 8.7 | 0 | 21 | 24.5 | 12.3 | 6.1 | 66 | 338 | 3.2 | 13620 | 0 | 0 | 21974 | 36009 | 0.37099 | 0.33523 | 18 | 0.27379 | 0.31377 | 0.54437 | 2.2831 | 2.4 | 0.3 | 174.7448 | 766.0009
2023 | 4 | 29 | 9 | AB2 | Academic Building | 2012 | 1 | 0 | 1 | 1 | 1 | 1 | 0.1 | 0.000111 | 8.75 | 5 | 0.0678 | 0.000111 | 8.75 | 5 | 0.0678 | 9.3 | 0 | 21 | 24.5 | 11.7 | 6.1 | 69 | 293 | 5.1 | 17460 | 0 | 0 | 21974 | 36009 | 0.37099 | 0.33523 | 18 | 0.27379 | 0.31377 | 0.54437 | 2.2831 | 2.4 | 0.3 | 278.2157 | 751.5873
2023 | 4 | 29 | 10 | AB2 | Academic Building | 2012 | 1 | 0 | 1 | 1 | 1 | 1 | 0.1 | 0.000111 | 8.75 | 5 | 0.0678 | 0.000111 | 8.75 | 5 | 0.0678 | 8.9 | 0 | 21 | 24.5 | 12.1 | 5.4 | 64 | 293 | 4.9 | 24900 | 0 | 0 | 21974 | 36009 | 0.37099 | 0.33523 | 18 | 0.27379 | 0.31377 | 0.54437 | 2.2831 | 2.4 | 0.3 | 368.3519 | 738.3409
2023 | 4 | 29 | 11 | AB2 | Academic Building | 2012 | 1 | 0 | 1 | 1 | 1 | 1 | 0.1 | 0.000111 | 8.75 | 5 | 0.0678 | 0.000111 | 8.75 | 5 | 0.0678 | 8.5 | 0 | 21 | 24.5 | 12.5 | 5.6 | 63 | 293 | 6.2 | 26760 | 0 | 0 | 21974 | 36009 | 0.37099 | 0.33523 | 18 | 0.27379 | 0.31377 | 0.54437 | 2.2831 | 2.4 | 0.3 | 345.8194 | 715.1952
2023 | 4 | 29 | 12 | AB2 | Academic Building | 2012 | 1 | 0 | 1 | 1 | 1 | 1 | 0.1 | 0.000111 | 8.75 | 5 | 0.0678 | 0.000111 | 8.75 | 5 | 0.0678 | 8 | 0 | 21 | 24.5 | 13 | 3.8 | 54 | 315 | 3.7 | 22800 | 0 | 0 | 21974 | 36009 | 0.37099 | 0.33523 | 18 | 0.27379 | 0.31377 | 0.54437 | 2.2831 | 2.4 | 0.3 | 297.7125 | 623.3462
2023 | 4 | 29 | 13 | AB2 | Academic Building | 2012 | 1 | 0 | 1 | 0.8 | 0.8 | 1 | 0.1 | 0.000111 | 8.75 | 5 | 0.0678 | 0.000111 | 7 | 4 | 0.0678 | 8.2 | 0 | 21 | 24.5 | 12.8 | 3.9 | 55 | 338 | 2.6 | 16680 | 0 | 0 | 21974 | 36009 | 0.37099 | 0.33523 | 18 | 0.27379 | 0.31377 | 0.54437 | 2.2831 | 2.4 | 0.3 | 274.2463 | 696.5176
2023 | 4 | 29 | 14 | AB2 | Academic Building | 2012 | 1 | 0 | 1 | 1 | 1 | 1 | 0.1 | 0.000111 | 8.75 | 5 | 0.0678 | 0.000111 | 8.75 | 5 | 0.0678 | 8.5 | 0 | 21 | 24.5 | 12.5 | 3.6 | 55 | 338 | 3.3 | 13860 | 0 | 0 | 21974 | 36009 | 0.37099 | 0.33523 | 18 | 0.27379 | 0.31377 | 0.54437 | 2.2831 | 2.4 | 0.3 | 293.4378 | 697.353
2023 | 4 | 29 | 15 | AB2 | Academic Building | 2012 | 1 | 0 | 1 | 1 | 1 | 1 | 0.1 | 0.000111 | 8.75 | 5 | 0.0678 | 0.000111 | 8.75 | 5 | 0.0678 | 9 | 0 | 21 | 24.5 | 12 | 3.4 | 56 | 0 | 2.4 | 13740 | 0 | 0 | 21974 | 36009 | 0.37099 | 0.33523 | 18 | 0.27379 | 0.31377 | 0.54437 | 2.2831 | 2.4 | 0.3 | 323.0042 | 702.3604
2023 | 4 | 29 | 16 | AB2 | Academic Building | 2012 | 1 | 0 | 1 | 1 | 1 | 1 | 0.1 | 0.000111 | 8.75 | 5 | 0.0678 | 0.000111 | 8.75 | 5 | 0.0678 | 9.3 | 0 | 21 | 24.5 | 11.7 | 2.9 | 55 | 68 | 2.1 | 7080 | 0 | 0 | 21974 | 36009 | 0.37099 | 0.33523 | 18 | 0.27379 | 0.31377 | 0.54437 | 2.2831 | 2.4 | 0.3 | 347.2401 | 709.7727
2023 | 4 | 29 | 17 | AB2 | Academic Building | 2012 | 1 | 0 | 1 | 1 | 1 | 1 | 0.1 | 0.000111 | 8.75 | 5 | 0.0678 | 0.000111 | 8.75 | 5 | 0.0678 | 9.5 | 0 | 21 | 24.5 | 11.5 | 2.4 | 54 | 45 | 0.5 | 2100 | 0 | 0 | 21974 | 36009 | 0.37099 | 0.33523 | 18 | 0.27379 | 0.31377 | 0.54437 | 2.2831 | 2.4 | 0.3 | 348.8356 | 447.1253
2023 | 4 | 29 | 18 | AB2 | Academic Building | 2012 | 1 | 0 | 1 | 0.5 | 0.5 | 0.5 | 0.1 | 0.000111 | 8.75 | 5 | 0.0678 | 0.000111 | 4.375 | 2.5 | 0.0339 | 10.9 | 0 | 21 | 24.5 | 10.1 | 3.1 | 62 | 158 | 1 | 0 | 0 | 0 | 21974 | 36009 | 0.37099 | 0.33523 | 18 | 0.27379 | 0.31377 | 0.54437 | 2.2831 | 2.4 | 0.3 | 299.6716 | 369.3835
2023 | 4 | 29 | 19 | AB2 | Academic Building | 2012 | 0.5 | 0 | 1 | 0.3 | 0.3 | 0.5 | 0.1 | 0.000111 | 8.75 | 5 | 0.0678 | 0.000111 | 2.625 | 1.5 | 0.0339 | 12.4 | 0 | 21 | 24.5 | 8.6 | 3.2 | 69 | 203 | 0.5 | 0 | 0 | 0 | 21974 | 36009 | 0.37099 | 0.33523 | 18 | 0.27379 | 0.31377 | 0.54437 | 2.2831 | 2.4 | 0.3 | 178.6941 | 349.4317
2023 | 4 | 29 | 20 | AB2 | Academic Building | 2012 | 0.5 | 0 | 1 | 0.3 | 0.3 | 0.2 | 0.1 | 0.000111 | 8.75 | 5 | 0.0678 | 0.000111 | 2.625 | 1.5 | 0.01356 | 13.6 | 0 | 21 | 24.5 | 7.4 | 2.2 | 70 | 158 | 1.7 | 0 | 0 | 0 | 21974 | 36009 | 0.37099 | 0.33523 | 18 | 0.27379 | 0.31377 | 0.54437 | 2.2831 | 2.4 | 0.3 | 18.8294 | 319.5577
2023 | 4 | 29 | 21 | AB2 | Academic Building | 2012 | 0.5 | 0 | 1 | 0.2 | 0.2 | 0.2 | 0.1 | 0.000111 | 8.75 | 5 | 0.0678 | 0.000111 | 1.75 | 1 | 0.01356 | 14 | 0 | 21 | 24.5 | 7 | 2.8 | 75 | 158 | 1.4 | 0 | 0 | 0 | 21974 | 36009 | 0.37099 | 0.33523 | 18 | 0.27379 | 0.31377 | 0.54437 | 2.2831 | 2.4 | 0.3 | 0 | 99.0252
2023 | 4 | 29 | 22 | AB2 | Academic Building | 2012 | 0 | 0 | 0 | 0.2 | 0.2 | 0.2 | 0.1 | 0.000111 | 8.75 | 5 | 0.0678 | 0 | 1.75 | 1 | 0.01356 | 0 | 0 | 21 | 24.5 | 6.1 | 2.9 | 80 | 158 | 1 | 0 | 0 | 0 | 21974 | 36009 | 0.37099 | 0.33523 | 18 | 0.27379 | 0.31377 | 0.54437 | 2.2831 | 2.4 | 0.3 | 0 | 49.5126
2023 | 4 | 29 | 23 | AB2 | Academic Building | 2012 | 0 | 0 | 0 | 0.1 | 0.1 | 0.2 | 0 | 0.000111 | 8.75 | 5 | 0.0678 | 0 | 0.875 | 0.5 | 0.01356 | 0 | 0 | 21 | 24.5 | 5.4 | 2.5 | 82 | 135 | 1.1 | 0 | 0 | 0 | 21974 | 36009 | 0.37099 | 0.33523 | 18 | 0.27379 | 0.31377 | 0.54437 | 2.2831 | 2.4 | 0.3 | 0 | 49.5126
2023 | 4 | 29 | 0 | AB2 | Academic Building | 2012 | 0 | 0 | 0 | 0.1 | 0.1 | 0.2 | 0 | 0.000111 | 8.75 | 5 | 0.0678 | 0 | 0.875 | 0.5 | 0.01356 | 0 | 0 | 21 | 24.5 | 5.1 | 2.4 | 83 | 180 | 1 | 0 | 0 | 0 | 21974 | 36009 | 0.37099 | 0.33523 | 18 | 0.27379 | 0.31377 | 0.54437 | 2.2831 | 2.4 | 0.3 | 0 | 0
2023 | 4 | 30 | 1 | AB2 | Academic Building | 2012 | 0 | 0 | 0 | 0 | 0 | 0 | 0 | 0.000111 | 8.75 | 5 | 0.0678 | 0 | 0 | 0 | 0 | 0 | 0 | 21 | 24.5 | 4.9 | 2.4 | 84 | 158 | 2 | 0 | 0 | 0 | 21974 | 36009 | 0.37099 | 0.33523 | 18 | 0.27379 | 0.31377 | 0.54437 | 2.2831 | 2.4 | 0.3 | 0 | 0
2023 | 4 | 30 | 2 | AB2 | Academic Building | 2012 | 0 | 0 | 0 | 0 | 0 | 0 | 0 | 0.000111 | 8.75 | 5 | 0.0678 | 0 | 0 | 0 | 0 | 0 | 0 | 21 | 24.5 | 4.7 | 2.2 | 84 | 158 | 1.5 | 0 | 0 | 0 | 21974 | 36009 | 0.37099 | 0.33523 | 18 | 0.27379 | 0.31377 | 0.54437 | 2.2831 | 2.4 | 0.3 | 0 | 0
2023 | 4 | 30 | 3 | AB2 | Academic Building | 2012 | 0 | 0 | 0 | 0 | 0 | 0 | 0 | 0.000111 | 8.75 | 5 | 0.0678 | 0 | 0 | 0 | 0 | 0 | 0 | 21 | 24.5 | 4.7 | 2.2 | 84 | 158 | 1.8 | 0 | 0 | 0 | 21974 | 36009 | 0.37099 | 0.33523 | 18 | 0.27379 | 0.31377 | 0.54437 | 2.2831 | 2.4 | 0.3 | 0 | 49.5126
2023 | 4 | 30 | 4 | AB2 | Academic Building | 2012 | 0 | 0 | 0 | 0.1 | 0.1 | 0 | 0 | 0.000111 | 8.75 | 5 | 0.0678 | 0 | 0.875 | 0.5 | 0 | 0 | 0 | 21 | 24.5 | 4.3 | 2 | 85 | 158 | 1.5 | 1380 | 0 | 0 | 21974 | 36009 | 0.37099 | 0.33523 | 18 | 0.27379 | 0.31377 | 0.54437 | 2.2831 | 2.4 | 0.3 | 0 | 49.5126
2023 | 4 | 30 | 5 | AB2 | Academic Building | 2012 | 0 | 0 | 0 | 0.1 | 0.1 | 0 | 0 | 0.000111 | 8.75 | 5 | 0.0678 | 0 | 0.875 | 0.5 | 0 | 0 | 0 | 21 | 24.5 | 5.3 | 3 | 85 | 158 | 2.6 | 6720 | 0 | 0 | 21974 | 36009 | 0.37099 | 0.33523 | 18 | 0.27379 | 0.31377 | 0.54437 | 2.2831 | 2.4 | 0.3 | 0 | 49.5126
2023 | 4 | 30 | 6 | AB2 | Academic Building | 2012 | 0 | 0 | 0 | 0.1 | 0.1 | 0 | 0 | 0.000111 | 8.75 | 5 | 0.0678 | 0 | 0.875 | 0.5 | 0 | 0 | 0 | 21 | 24.5 | 8 | 4.7 | 80 | 113 | 2.4 | 15360 | 0 | 0 | 21974 | 36009 | 0.37099 | 0.33523 | 18 | 0.27379 | 0.31377 | 0.54437 | 2.2831 | 2.4 | 0.3 | 0 | 530.7891
2023 | 4 | 30 | 7 | AB2 | Academic Building | 2012 | 0.5 | 0 | 1 | 0.1 | 0.1 | 0.5 | 0 | 0.000111 | 8.75 | 5 | 0.0678 | 0.000111 | 0.875 | 0.5 | 0.0339 | 7.3 | 0 | 21 | 24.5 | 13.7 | 7.4 | 66 | 90 | 1.4 | 39240 | 0 | 0 | 21974 | 36009 | 0.37099 | 0.33523 | 18 | 0.27379 | 0.31377 | 0.54437 | 2.2831 | 2.4 | 0.3 | 78.8601 | 682.2752
2023 | 4 | 30 | 8 | AB2 | Academic Building | 2012 | 1 | 0 | 1 | 0.3 | 0.3 | 1 | 0 | 0.000111 | 8.75 | 5 | 0.0678 | 0.000111 | 2.625 | 1.5 | 0.0678 | 4.5 | 0 | 21 | 24.5 | 16.5 | 6 | 50 | 338 | 1.9 | 34620 | 0 | 0 | 21974 | 36009 | 0.37099 | 0.33523 | 18 | 0.27379 | 0.31377 | 0.54437 | 2.2831 | 2.4 | 0.3 | 183.5076 | 697.9208
2023 | 4 | 30 | 9 | AB2 | Academic Building | 2012 | 1 | 0 | 1 | 1 | 1 | 1 | 0.1 | 0.000111 | 8.75 | 5 | 0.0678 | 0.000111 | 8.75 | 5 | 0.0678 | 5.7 | 0 | 21 | 24.5 | 15.3 | 4 | 47 | 45 | 0.7 | 26340 | 0 | 0 | 21974 | 36009 | 0.37099 | 0.33523 | 18 | 0.27379 | 0.31377 | 0.54437 | 2.2831 | 2.4 | 0.3 | 284.0272 | 694.6883
2023 | 4 | 30 | 10 | AB2 | Academic Building | 2012 | 1 | 0 | 1 | 1 | 1 | 1 | 0.1 | 0.000111 | 8.75 | 5 | 0.0678 | 0.000111 | 8.75 | 5 | 0.0678 | 4.5 | 0 | 21 | 24.5 | 16.5 | 4.5 | 45 | 270 | 2.3 | 30360 | 0 | 0 | 21974 | 36009 | 0.37099 | 0.33523 | 18 | 0.27379 | 0.31377 | 0.54437 | 2.2831 | 2.4 | 0.3 | 373.2371 | 694.6883
2023 | 4 | 30 | 11 | AB2 | Academic Building | 2012 | 1 | 0 | 1 | 1 | 1 | 1 | 0.1 | 0.000111 | 8.75 | 5 | 0.0678 | 0.000111 | 8.75 | 5 | 0.0678 | 3.8 | 0 | 21 | 24.5 | 17.2 | 4.1 | 42 | 180 | 1.5 | 40140 | 0 | 0 | 21974 | 36009 | 0.37099 | 0.33523 | 18 | 0.27379 | 0.31377 | 0.54437 | 2.2831 | 2.4 | 0.3 | 347.9153 | 694.6883
2023 | 4 | 30 | 12 | AB2 | Academic Building | 2012 | 1 | 0 | 1 | 1 | 1 | 1 | 0.1 | 0.000111 | 8.75 | 5 | 0.0678 | 0.000111 | 8.75 | 5 | 0.0678 | 3.1 | 0 | 21 | 24.5 | 17.9 | 4.7 | 42 | 315 | 1.9 | 40380 | 0 | 0 | 21974 | 36009 | 0.37099 | 0.33523 | 18 | 0.27379 | 0.31377 | 0.54437 | 2.2831 | 2.4 | 0.3 | 298.8758 | 595.6631
2023 | 4 | 30 | 13 | AB2 | Academic Building | 2012 | 1 | 0 | 1 | 0.8 | 0.8 | 1 | 0.1 | 0.000111 | 8.75 | 5 | 0.0678 | 0.000111 | 7 | 4 | 0.0678 | 1.5 | 0 | 21 | 24.5 | 19.5 | 5.5 | 40 | 293 | 3.3 | 37200 | 0 | 0 | 21974 | 36009 | 0.37099 | 0.33523 | 18 | 0.27379 | 0.31377 | 0.54437 | 2.2831 | 2.4 | 0.3 | 275.2724 | 694.6883
2023 | 4 | 30 | 14 | AB2 | Academic Building | 2012 | 1 | 0 | 1 | 1 | 1 | 1 | 0.1 | 0.000111 | 8.75 | 5 | 0.0678 | 0.000111 | 8.75 | 5 | 0.0678 | 1.7 | 0 | 21 | 24.5 | 19.3 | 5.3 | 40 | 270 | 2 | 34080 | 0 | 0 | 21974 | 36009 | 0.37099 | 0.33523 | 18 | 0.27379 | 0.31377 | 0.54437 | 2.2831 | 2.4 | 0.3 | 293.541 | 694.6883
2023 | 4 | 30 | 15 | AB2 | Academic Building | 2012 | 1 | 0 | 1 | 1 | 1 | 1 | 0.1 | 0.000111 | 8.75 | 5 | 0.0678 | 0.000111 | 8.75 | 5 | 0.0678 | 1.8 | 0 | 21 | 24.5 | 19.2 | 5.6 | 41 | 180 | 0.9 | 19260 | 0 | 0 | 21974 | 36009 | 0.37099 | 0.33523 | 18 | 0.27379 | 0.31377 | 0.54437 | 2.2831 | 2.4 | 0.3 | 318.8649 | 694.6883
2023 | 4 | 30 | 16 | AB2 | Academic Building | 2012 | 1 | 0 | 1 | 1 | 1 | 1 | 0.1 | 0.000111 | 8.75 | 5 | 0.0678 | 0.000111 | 8.75 | 5 | 0.0678 | 3.1 | 0 | 21 | 24.5 | 17.9 | 4.4 | 41 | 270 | 1.1 | 4800 | 0 | 0 | 21974 | 36009 | 0.37099 | 0.33523 | 18 | 0.27379 | 0.31377 | 0.54437 | 2.2831 | 2.4 | 0.3 | 329.747 | 694.6883
2023 | 4 | 30 | 17 | AB2 | Academic Building | 2012 | 1 | 0 | 1 | 1 | 1 | 1 | 0.1 | 0.000111 | 8.75 | 5 | 0.0678 | 0.000111 | 8.75 | 5 | 0.0678 | 6 | 0 | 21 | 24.5 | 15 | 3.4 | 46 | 293 | 0.6 | 1140 | 0 | 0 | 21974 | 36009 | 0.37099 | 0.33523 | 18 | 0.27379 | 0.31377 | 0.54437 | 2.2831 | 2.4 | 0.3 | 320.2558 | 447.1253
2023 | 4 | 30 | 18 | AB2 | Academic Building | 2012 | 1 | 0 | 1 | 0.5 | 0.5 | 0.5 | 0.1 | 0.000111 | 8.75 | 5 | 0.0678 | 0.000111 | 4.375 | 2.5 | 0.0339 | 7.9 | 0 | 21 | 24.5 | 13.1 | 3.4 | 52 | 225 | 0.9 | 0 | 0 | 0 | 21974 | 36009 | 0.37099 | 0.33523 | 18 | 0.27379 | 0.31377 | 0.54437 | 2.2831 | 2.4 | 0.3 | 267.0984 | 348.1
2023 | 4 | 30 | 19 | AB2 | Academic Building | 2012 | 0.5 | 0 | 1 | 0.3 | 0.3 | 0.5 | 0.1 | 0.000111 | 8.75 | 5 | 0.0678 | 0.000111 | 2.625 | 1.5 | 0.0339 | 9 | 0 | 21 | 24.5 | 12 | 3.2 | 55 | 180 | 0.5 | 0 | 0 | 0 | 21974 | 36009 | 0.37099 | 0.33523 | 18 | 0.27379 | 0.31377 | 0.54437 | 2.2831 | 2.4 | 0.3 | 158.3706 | 348.1
2023 | 4 | 30 | 20 | AB2 | Academic Building | 2012 | 0.5 | 0 | 1 | 0.3 | 0.3 | 0.2 | 0.1 | 0.000111 | 8.75 | 5 | 0.0678 | 0.000111 | 2.625 | 1.5 | 0.01356 | 10.4 | 0 | 21 | 24.5 | 10.6 | 4.7 | 67 | 180 | 1.5 | 0 | 0 | 0 | 21974 | 36009 | 0.37099 | 0.33523 | 18 | 0.27379 | 0.31377 | 0.54437 | 2.2831 | 2.4 | 0.3 | 16.3669 | 298.5874
2023 | 4 | 30 | 21 | AB2 | Academic Building | 2012 | 0.5 | 0 | 1 | 0.2 | 0.2 | 0.2 | 0.1 | 0.000111 | 8.75 | 5 | 0.0678 | 0.000111 | 1.75 | 1 | 0.01356 | 11.5 | 0 | 21 | 24.5 | 9.5 | 4.7 | 72 | 158 | 1.3 | 0 | 0 | 0 | 21974 | 36009 | 0.37099 | 0.33523 | 18 | 0.27379 | 0.31377 | 0.54437 | 2.2831 | 2.4 | 0.3 | 0 | 99.0252
2023 | 4 | 30 | 22 | AB2 | Academic Building | 2012 | 0 | 0 | 0 | 0.2 | 0.2 | 0.2 | 0.1 | 0.000111 | 8.75 | 5 | 0.0678 | 0 | 1.75 | 1 | 0.01356 | 0 | 0 | 21 | 24.5 | 8.9 | 4.5 | 74 | 158 | 1.3 | 0 | 0 | 0 | 21974 | 36009 | 0.37099 | 0.33523 | 18 | 0.27379 | 0.31377 | 0.54437 | 2.2831 | 2.4 | 0.3 | 0 | 49.5126
2023 | 4 | 30 | 23 | AB2 | Academic Building | 2012 | 0 | 0 | 0 | 0.1 | 0.1 | 0.2 | 0 | 0.000111 | 8.75 | 5 | 0.0678 | 0 | 0.875 | 0.5 | 0.01356 | 0 | 0 | 21 | 24.5 | 8.5 | 4.1 | 74 | 135 | 0.8 | 0 | 0 | 0 | 21974 | 36009 | 0.37099 | 0.33523 | 18 | 0.27379 | 0.31377 | 0.54437 | 2.2831 | 2.4 | 0.3 | 0 | 49.5126
2023 | 4 | 30 | 0 | AB2 | Academic Building | 2012 | 0 | 0 | 0 | 0.1 | 0.1 | 0.2 | 0 | 0.000111 | 8.75 | 5 | 0.0678 | 0 | 0.875 | 0.5 | 0.01356 | 0 | 0 | 21 | 24.5 | 7.7 | 4.1 | 78 | 158 | 0.9 | 0 | 0 | 0 | 21974 | 36009 | 0.37099 | 0.33523 | 18 | 0.27379 | 0.31377 | 0.54437 | 2.2831 | 2.4 | 0.3 | 0 | 0
2023 | 5 | 1 | 1 | AB2 | Academic Building | 2012 | 0 | 0 | 0 | 0 | 0 | 0 | 0 | 0.000111 | 8.75 | 5 | 0.0678 | 0 | 0 | 0 | 0 | 0 | 0 | 21 | 24.5 | 7.5 | 4.1 | 79 | 158 | 1.7 | 0 | 0 | 0 | 21974 | 36009 | 0.37099 | 0.33523 | 18 | 0.27379 | 0.31377 | 0.54437 | 2.2831 | 2.4 | 0.3 | 0 | 0
2023 | 5 | 1 | 2 | AB2 | Academic Building | 2012 | 0 | 0 | 0 | 0 | 0 | 0 | 0 | 0.000111 | 8.75 | 5 | 0.0678 | 0 | 0 | 0 | 0 | 0 | 0 | 21 | 24.5 | 7.2 | 3.9 | 80 | 158 | 1.2 | 0 | 0 | 0 | 21974 | 36009 | 0.37099 | 0.33523 | 18 | 0.27379 | 0.31377 | 0.54437 | 2.2831 | 2.4 | 0.3 | 0 | 0
2023 | 5 | 1 | 3 | AB2 | Academic Building | 2012 | 0 | 0 | 0 | 0 | 0 | 0 | 0 | 0.000111 | 8.75 | 5 | 0.0678 | 0 | 0 | 0 | 0 | 0 | 0 | 21 | 24.5 | 6.8 | 3.7 | 81 | 158 | 1 | 0 | 0 | 0 | 21974 | 36009 | 0.37099 | 0.33523 | 18 | 0.27379 | 0.31377 | 0.54437 | 2.2831 | 2.4 | 0.3 | 0 | 49.5126
2023 | 5 | 1 | 4 | AB2 | Academic Building | 2012 | 0 | 0 | 0 | 0.1 | 0.1 | 0 | 0 | 0.000111 | 8.75 | 5 | 0.0678 | 0 | 0.875 | 0.5 | 0 | 0 | 0 | 21 | 24.5 | 5.9 | 3 | 82 | 203 | 0.2 | 1680 | 0 | 0 | 21974 | 36009 | 0.37099 | 0.33523 | 18 | 0.27379 | 0.31377 | 0.54437 | 2.2831 | 2.4 | 0.3 | 0 | 49.5126
2023 | 5 | 1 | 5 | AB2 | Academic Building | 2012 | 0 | 0 | 0 | 0.1 | 0.1 | 0 | 0 | 0.000111 | 8.75 | 5 | 0.0678 | 0 | 0.875 | 0.5 | 0 | 0 | 0 | 21 | 24.5 | 6.9 | 4.2 | 83 | 113 | 1.1 | 6600 | 0 | 0 | 21974 | 36009 | 0.37099 | 0.33523 | 18 | 0.27379 | 0.31377 | 0.54437 | 2.2831 | 2.4 | 0.3 | 0 | 49.5126
2023 | 5 | 1 | 6 | AB2 | Academic Building | 2012 | 0 | 0 | 0 | 0.1 | 0.1 | 0 | 0 | 0.000111 | 8.75 | 5 | 0.0678 | 0 | 0.875 | 0.5 | 0 | 0 | 0 | 21 | 24.5 | 10.1 | 5.4 | 73 | 135 | 1.6 | 14760 | 0 | 0 | 21974 | 36009 | 0.37099 | 0.33523 | 18 | 0.27379 | 0.31377 | 0.54437 | 2.2831 | 2.4 | 0.3 | 0 | 381.1673
2023 | 5 | 1 | 7 | AB2 | Academic Building | 2012 | 0.5 | 0 | 1 | 0.1 | 0.1 | 0.5 | 0 | 0.000111 | 8.75 | 5 | 0.0678 | 0.000111 | 0.875 | 0.5 | 0.0339 | 6.9 | 0 | 21 | 24.5 | 14.1 | 7.6 | 65 | 113 | 1.9 | 37260 | 0 | 0 | 21974 | 36009 | 0.37099 | 0.33523 | 18 | 0.27379 | 0.31377 | 0.54437 | 2.2831 | 2.4 | 0.3 | 86.5866 | 510.3563
2023 | 5 | 1 | 8 | AB2 | Academic Building | 2012 | 1 | 0 | 1 | 0.3 | 0.3 | 1 | 0 | 0.000111 | 8.75 | 5 | 0.0678 | 0.000111 | 2.625 | 1.5 | 0.0678 | 2.3 | 0 | 21 | 24.5 | 18.7 | 9.4 | 55 | 68 | 1.9 | 48840 | 0 | 0 | 21974 | 36009 | 0.37099 | 0.33523 | 18 | 0.27379 | 0.31377 | 0.54437 | 2.2831 | 2.4 | 0.3 | 167.6847 | 694.7633
2023 | 5 | 1 | 9 | AB2 | Academic Building | 2012 | 1 | 0 | 1 | 1 | 1 | 1 | 0.1 | 0.000111 | 8.75 | 5 | 0.0678 | 0.000111 | 8.75 | 5 | 0.0678 | 0.4 | 0 | 21 | 24.5 | 20.6 | 8.5 | 46 | 45 | 1 | 53340 | 0 | 0 | 21974 | 36009 | 0.37099 | 0.33523 | 18 | 0.27379 | 0.31377 | 0.54437 | 2.2831 | 2.4 | 0.3 | 271.815 | 728.5934
2023 | 5 | 1 | 10 | AB2 | Academic Building | 2012 | 1 | 0 | 1 | 1 | 1 | 1 | 0.1 | 0.000111 | 8.75 | 5 | 0.0678 | 0.000111 | 8.75 | 5 | 0.0678 | 0.2 | 0 | 21 | 24.5 | 20.8 | 9.6 | 49 | 293 | 2.6 | 56700 | 0 | 0 | 21974 | 36009 | 0.37099 | 0.33523 | 18 | 0.27379 | 0.31377 | 0.54437 | 2.2831 | 2.4 | 0.3 | 346.7752 | 710.6169
2023 | 5 | 1 | 11 | AB2 | Academic Building | 2012 | 1 | 0 | 1 | 1 | 1 | 1 | 0.1 | 0.000111 | 8.75 | 5 | 0.0678 | 0.000111 | 8.75 | 5 | 0.0678 | 0.6 | 0 | 21 | 24.5 | 20.4 | 9 | 48 | 315 | 5.2 | 55860 | 0 | 0 | 21974 | 36009 | 0.37099 | 0.33523 | 18 | 0.27379 | 0.31377 | 0.54437 | 2.2831 | 2.4 | 0.3 | 320.3524 | 874.8983
2023 | 5 | 1 | 12 | AB2 | Academic Building | 2012 | 1 | 0 | 1 | 1 | 1 | 1 | 0.1 | 0.000111 | 8.75 | 5 | 0.0678 | 0.000111 | 8.75 | 5 | 0.0678 | 0.7 | 0 | 21 | 24.5 | 20.3 | 7.6 | 44 | 0 | 4 | 51360 | 0 | 0 | 21974 | 36009 | 0.37099 | 0.33523 | 18 | 0.27379 | 0.31377 | 0.54437 | 2.2831 | 2.4 | 0.3 | 269.1614 | 994.105
2023 | 5 | 1 | 13 | AB2 | Academic Building | 2012 | 1 | 0 | 1 | 0.8 | 0.8 | 1 | 0.1 | 0.000111 | 8.75 | 5 | 0.0678 | 0.000111 | 7 | 4 | 0.0678 | 0.9 | 0 | 21 | 24.5 | 20.1 | 6.4 | 41 | 338 | 3.9 | 43200 | 0 | 0 | 21974 | 36009 | 0.37099 | 0.33523 | 18 | 0.27379 | 0.31377 | 0.54437 | 2.2831 | 2.4 | 0.3 | 239.7614 | 1272.8754
2023 | 5 | 1 | 14 | AB2 | Academic Building | 2012 | 1 | 0 | 1 | 1 | 1 | 1 | 0.1 | 0.000111 | 8.75 | 5 | 0.0678 | 0.000111 | 8.75 | 5 | 0.0678 | 1.4 | 0 | 21 | 24.5 | 19.6 | 7.6 | 46 | 0 | 3.7 | 33360 | 0 | 0 | 21974 | 36009 | 0.37099 | 0.33523 | 18 | 0.27379 | 0.31377 | 0.54437 | 2.2831 | 2.4 | 0.3 | 254.6208 | 694.6883
2023 | 5 | 1 | 15 | AB2 | Academic Building | 2012 | 1 | 0 | 1 | 1 | 1 | 1 | 0.1 | 0.000111 | 8.75 | 5 | 0.0678 | 0.000111 | 8.75 | 5 | 0.0678 | 1.8 | 0 | 21 | 24.5 | 19.2 | 6.3 | 43 | 0 | 2.9 | 22320 | 0 | 0 | 21974 | 36009 | 0.37099 | 0.33523 | 18 | 0.27379 | 0.31377 | 0.54437 | 2.2831 | 2.4 | 0.3 | 290.9221 | 694.6883
2023 | 5 | 1 | 16 | AB2 | Academic Building | 2012 | 1 | 0 | 1 | 1 | 1 | 1 | 0.1 | 0.000111 | 8.75 | 5 | 0.0678 | 0.000111 | 8.75 | 5 | 0.0678 | 2.9 | 0 | 21 | 24.5 | 18.1 | 4.9 | 42 | 315 | 2.8 | 7080 | 0 | 0 | 21974 | 36009 | 0.37099 | 0.33523 | 18 | 0.27379 | 0.31377 | 0.54437 | 2.2831 | 2.4 | 0.3 | 315.4273 | 694.6883
2023 | 5 | 1 | 17 | AB2 | Academic Building | 2012 | 1 | 0 | 1 | 1 | 1 | 1 | 0.1 | 0.000111 | 8.75 | 5 | 0.0678 | 0.000111 | 8.75 | 5 | 0.0678 | 5 | 0 | 21 | 24.5 | 16 | 3.7 | 44 | 45 | 2.8 | 900 | 0 | 0 | 21974 | 36009 | 0.37099 | 0.33523 | 18 | 0.27379 | 0.31377 | 0.54437 | 2.2831 | 2.4 | 0.3 | 304.0543 | 447.1253
2023 | 5 | 1 | 18 | AB2 | Academic Building | 2012 | 1 | 0 | 1 | 0.5 | 0.5 | 0.5 | 0.1 | 0.000111 | 8.75 | 5 | 0.0678 | 0.000111 | 4.375 | 2.5 | 0.0339 | 6.8 | 0 | 21 | 24.5 | 14.2 | 3.8 | 50 | 0 | 1.8 | 0 | 0 | 0 | 21974 | 36009 | 0.37099 | 0.33523 | 18 | 0.27379 | 0.31377 | 0.54437 | 2.2831 | 2.4 | 0.3 | 249.4201 | 348.1
2023 | 5 | 1 | 19 | AB2 | Academic Building | 2012 | 0.5 | 0 | 1 | 0.3 | 0.3 | 0.5 | 0.1 | 0.000111 | 8.75 | 5 | 0.0678 | 0.000111 | 2.625 | 1.5 | 0.0339 | 9 | 0 | 21 | 24.5 | 12 | 4.4 | 60 | 315 | 0.8 | 0 | 0 | 0 | 21974 | 36009 | 0.37099 | 0.33523 | 18 | 0.27379 | 0.31377 | 0.54437 | 2.2831 | 2.4 | 0.3 | 138.9246 | 348.1
2023 | 5 | 1 | 20 | AB2 | Academic Building | 2012 | 0.5 | 0 | 1 | 0.3 | 0.3 | 0.2 | 0.1 | 0.000111 | 8.75 | 5 | 0.0678 | 0.000111 | 2.625 | 1.5 | 0.01356 | 9.8 | 0 | 21 | 24.5 | 11.2 | 4.3 | 63 | 270 | 0.7 | 0 | 0 | 0 | 21974 | 36009 | 0.37099 | 0.33523 | 18 | 0.27379 | 0.31377 | 0.54437 | 2.2831 | 2.4 | 0.3 | 15.5464 | 298.5874
2023 | 5 | 1 | 21 | AB2 | Academic Building | 2012 | 0.5 | 0 | 1 | 0.2 | 0.2 | 0.2 | 0.1 | 0.000111 | 8.75 | 5 | 0.0678 | 0.000111 | 1.75 | 1 | 0.01356 | 10.5 | 0 | 21 | 24.5 | 10.5 | 3.7 | 63 | 45 | 0.1 | 0 | 0 | 0 | 21974 | 36009 | 0.37099 | 0.33523 | 18 | 0.27379 | 0.31377 | 0.54437 | 2.2831 | 2.4 | 0.3 | 0 | 99.0252
2023 | 5 | 1 | 22 | AB2 | Academic Building | 2012 | 0 | 0 | 0 | 0.2 | 0.2 | 0.2 | 0.1 | 0.000111 | 8.75 | 5 | 0.0678 | 0 | 1.75 | 1 | 0.01356 | 0 | 0 | 21 | 24.5 | 8.9 | 3.3 | 68 | 315 | 0.9 | 0 | 0 | 0 | 21974 | 36009 | 0.37099 | 0.33523 | 18 | 0.27379 | 0.31377 | 0.54437 | 2.2831 | 2.4 | 0.3 | 0 | 49.5126
2023 | 5 | 1 | 23 | AB2 | Academic Building | 2012 | 0 | 0 | 0 | 0.1 | 0.1 | 0.2 | 0 | 0.000111 | 8.75 | 5 | 0.0678 | 0 | 0.875 | 0.5 | 0.01356 | 0 | 0 | 21 | 24.5 | 7 | 2.8 | 75 | 315 | 0.9 | 0 | 0 | 0 | 21974 | 36009 | 0.37099 | 0.33523 | 18 | 0.27379 | 0.31377 | 0.54437 | 2.2831 | 2.4 | 0.3 | 0 | 49.5126
2023 | 5 | 1 | 0 | AB2 | Academic Building | 2012 | 0 | 0 | 0 | 0.1 | 0.1 | 0.2 | 0 | 0.000111 | 8.75 | 5 | 0.0678 | 0 | 0.875 | 0.5 | 0.01356 | 0 | 0 | 21 | 24.5 | 6 | 2.2 | 77 | 293 | 0.5 | 0 | 0 | 0 | 21974 | 36009 | 0.37099 | 0.33523 | 18 | 0.27379 | 0.31377 | 0.54437 | 2.2831 | 2.4 | 0.3 | 0 | 0
2023 | 5 | 2 | 1 | AB2 | Academic Building | 2012 | 0 | 0 | 0 | 0 | 0 | 0 | 0 | 0.000111 | 8.75 | 5 | 0.0678 | 0 | 0 | 0 | 0 | 0 | 0 | 21 | 24.5 | 5.2 | 2 | 80 | 315 | 0.8 | 0 | 0 | 0 | 21974 | 36009 | 0.37099 | 0.33523 | 18 | 0.27379 | 0.31377 | 0.54437 | 2.2831 | 2.4 | 0.3 | 0 | 0
2023 | 5 | 2 | 2 | AB2 | Academic Building | 2012 | 0 | 0 | 0 | 0 | 0 | 0 | 0 | 0.000111 | 8.75 | 5 | 0.0678 | 0 | 0 | 0 | 0 | 0 | 0 | 21 | 24.5 | 4.5 | 1.3 | 80 | 293 | 0.7 | 0 | 0 | 0 | 21974 | 36009 | 0.37099 | 0.33523 | 18 | 0.27379 | 0.31377 | 0.54437 | 2.2831 | 2.4 | 0.3 | 0 | 0
2023 | 5 | 2 | 3 | AB2 | Academic Building | 2012 | 0 | 0 | 0 | 0 | 0 | 0 | 0 | 0.000111 | 8.75 | 5 | 0.0678 | 0 | 0 | 0 | 0 | 0 | 0 | 21 | 24.5 | 3.8 | 0.8 | 81 | 293 | 1 | 0 | 0 | 0 | 21974 | 36009 | 0.37099 | 0.33523 | 18 | 0.27379 | 0.31377 | 0.54437 | 2.2831 | 2.4 | 0.3 | 0 | 49.5126
2023 | 5 | 2 | 4 | AB2 | Academic Building | 2012 | 0 | 0 | 0 | 0.1 | 0.1 | 0 | 0 | 0.000111 | 8.75 | 5 | 0.0678 | 0 | 0.875 | 0.5 | 0 | 0 | 0 | 21 | 24.5 | 3.4 | 0.4 | 81 | 293 | 0.6 | 1980 | 0 | 0 | 21974 | 36009 | 0.37099 | 0.33523 | 18 | 0.27379 | 0.31377 | 0.54437 | 2.2831 | 2.4 | 0.3 | 0 | 49.5126
2023 | 5 | 2 | 5 | AB2 | Academic Building | 2012 | 0 | 0 | 0 | 0.1 | 0.1 | 0 | 0 | 0.000111 | 8.75 | 5 | 0.0678 | 0 | 0.875 | 0.5 | 0 | 0 | 0 | 21 | 24.5 | 5.1 | 2.1 | 81 | 0 | 0.4 | 6420 | 0 | 0 | 21974 | 36009 | 0.37099 | 0.33523 | 18 | 0.27379 | 0.31377 | 0.54437 | 2.2831 | 2.4 | 0.3 | 0 | 49.5126
2023 | 5 | 2 | 6 | AB2 | Academic Building | 2012 | 0 | 0 | 0 | 0.1 | 0.1 | 0 | 0 | 0.000111 | 8.75 | 5 | 0.0678 | 0 | 0.875 | 0.5 | 0 | 0 | 0 | 21 | 24.5 | 8.4 | 4.6 | 77 | 68 | 0.7 | 16020 | 0 | 0 | 21974 | 36009 | 0.37099 | 0.33523 | 18 | 0.27379 | 0.31377 | 0.54437 | 2.2831 | 2.4 | 0.3 | 0 | 384.2907
2023 | 5 | 2 | 7 | AB2 | Academic Building | 2012 | 0.5 | 0 | 1 | 0.1 | 0.1 | 0.5 | 0 | 0.000111 | 8.75 | 5 | 0.0678 | 0.000111 | 0.875 | 0.5 | 0.0339 | 7.7 | 0 | 21 | 24.5 | 13.3 | 6.3 | 63 | 338 | 1 | 40200 | 0 | 0 | 21974 | 36009 | 0.37099 | 0.33523 | 18 | 0.27379 | 0.31377 | 0.54437 | 2.2831 | 2.4 | 0.3 | 76.4317 | 542.4072
2023 | 5 | 2 | 8 | AB2 | Academic Building | 2012 | 1 | 0 | 1 | 0.3 | 0.3 | 1 | 0 | 0.000111 | 8.75 | 5 | 0.0678 | 0.000111 | 2.625 | 1.5 | 0.0678 | 2.6 | 0 | 21 | 24.5 | 18.4 | 5.5 | 43 | 338 | 2.3 | 49320 | 0 | 0 | 21974 | 36009 | 0.37099 | 0.33523 | 18 | 0.27379 | 0.31377 | 0.54437 | 2.2831 | 2.4 | 0.3 | 141.8923 | 694.8419
2023 | 5 | 2 | 9 | AB2 | Academic Building | 2012 | 1 | 0 | 1 | 1 | 1 | 1 | 0.1 | 0.000111 | 8.75 | 5 | 0.0678 | 0.000111 | 8.75 | 5 | 0.0678 | 2.3 | 0 | 21 | 24.5 | 18.7 | 5.8 | 43 | 45 | 2.2 | 55860 | 0 | 0 | 21974 | 36009 | 0.37099 | 0.33523 | 18 | 0.27379 | 0.31377 | 0.54437 | 2.2831 | 2.4 | 0.3 | 237.5148 | 694.6883
2023 | 5 | 2 | 10 | AB2 | Academic Building | 2012 | 1 | 0 | 1 | 1 | 1 | 1 | 0.1 | 0.000111 | 8.75 | 5 | 0.0678 | 0.000111 | 8.75 | 5 | 0.0678 | 1.1 | 0 | 21 | 24.5 | 19.9 | 4.3 | 36 | 68 | 3 | 59220 | 0 | 0 | 21974 | 36009 | 0.37099 | 0.33523 | 18 | 0.27379 | 0.31377 | 0.54437 | 2.2831 | 2.4 | 0.3 | 306.1791 | 694.6883
2023 | 5 | 2 | 11 | AB2 | Academic Building | 2012 | 1 | 0 | 1 | 1 | 1 | 1 | 0.1 | 0.000111 | 8.75 | 5 | 0.0678 | 0.000111 | 8.75 | 5 | 0.0678 | 1.1 | 0 | 21 | 24.5 | 19.9 | 3.1 | 33 | 23 | 5 | 58560 | 0 | 0 | 21974 | 36009 | 0.37099 | 0.33523 | 18 | 0.27379 | 0.31377 | 0.54437 | 2.2831 | 2.4 | 0.3 | 290.583 | 694.6883
2023 | 5 | 2 | 12 | AB2 | Academic Building | 2012 | 1 | 0 | 1 | 1 | 1 | 1 | 0.1 | 0.000111 | 8.75 | 5 | 0.0678 | 0.000111 | 8.75 | 5 | 0.0678 | 1.4 | 0 | 21 | 24.5 | 19.6 | 1.5 | 30 | 45 | 5.5 | 54000 | 0 | 0 | 21974 | 36009 | 0.37099 | 0.33523 | 18 | 0.27379 | 0.31377 | 0.54437 | 2.2831 | 2.4 | 0.3 | 249.1084 | 595.6631
2023 | 5 | 2 | 13 | AB2 | Academic Building | 2012 | 1 | 0 | 1 | 0.8 | 0.8 | 1 | 0.1 | 0.000111 | 8.75 | 5 | 0.0678 | 0.000111 | 7 | 4 | 0.0678 | 1.4 | 0 | 21 | 24.5 | 19.6 | 2.4 | 32 | 45 | 4.6 | 46500 | 0 | 0 | 21974 | 36009 | 0.37099 | 0.33523 | 18 | 0.27379 | 0.31377 | 0.54437 | 2.2831 | 2.4 | 0.3 | 227.4834 | 694.6883
2023 | 5 | 2 | 14 | AB2 | Academic Building | 2012 | 1 | 0 | 1 | 1 | 1 | 1 | 0.1 | 0.000111 | 8.75 | 5 | 0.0678 | 0.000111 | 8.75 | 5 | 0.0678 | 1.6 | 0 | 21 | 24.5 | 19.4 | 2.2 | 32 | 45 | 5.3 | 35820 | 0 | 0 | 21974 | 36009 | 0.37099 | 0.33523 | 18 | 0.27379 | 0.31377 | 0.54437 | 2.2831 | 2.4 | 0.3 | 240.5023 | 694.6883
2023 | 5 | 2 | 15 | AB2 | Academic Building | 2012 | 1 | 0 | 1 | 1 | 1 | 1 | 0.1 | 0.000111 | 8.75 | 5 | 0.0678 | 0.000111 | 8.75 | 5 | 0.0678 | 2.5 | 0 | 21 | 24.5 | 18.5 | 3.1 | 36 | 68 | 2.6 | 16620 | 0 | 0 | 21974 | 36009 | 0.37099 | 0.33523 | 18 | 0.27379 | 0.31377 | 0.54437 | 2.2831 | 2.4 | 0.3 | 261.5945 | 694.6883
2023 | 5 | 2 | 16 | AB2 | Academic Building | 2012 | 1 | 0 | 1 | 1 | 1 | 1 | 0.1 | 0.000111 | 8.75 | 5 | 0.0678 | 0.000111 | 8.75 | 5 | 0.0678 | 3.6 | 0 | 21 | 24.5 | 17.4 | 2.5 | 37 | 45 | 1.9 | 7680 | 0 | 0 | 21974 | 36009 | 0.37099 | 0.33523 | 18 | 0.27379 | 0.31377 | 0.54437 | 2.2831 | 2.4 | 0.3 | 291.1526 | 694.6883
2023 | 5 | 2 | 17 | AB2 | Academic Building | 2012 | 1 | 0 | 1 | 1 | 1 | 1 | 0.1 | 0.000111 | 8.75 | 5 | 0.0678 | 0.000111 | 8.75 | 5 | 0.0678 | 4.7 | 0 | 21 | 24.5 | 16.3 | 2.6 | 40 | 113 | 1.5 | 1200 | 0 | 0 | 21974 | 36009 | 0.37099 | 0.33523 | 18 | 0.27379 | 0.31377 | 0.54437 | 2.2831 | 2.4 | 0.3 | 297.4709 | 447.1253
2023 | 5 | 2 | 18 | AB2 | Academic Building | 2012 | 1 | 0 | 1 | 0.5 | 0.5 | 0.5 | 0.1 | 0.000111 | 8.75 | 5 | 0.0678 | 0.000111 | 4.375 | 2.5 | 0.0339 | 7.2 | 0 | 21 | 24.5 | 13.8 | 2.9 | 48 | 113 | 1.4 | 0 | 0 | 0 | 21974 | 36009 | 0.37099 | 0.33523 | 18 | 0.27379 | 0.31377 | 0.54437 | 2.2831 | 2.4 | 0.3 | 250.2923 | 348.1
2023 | 5 | 2 | 19 | AB2 | Academic Building | 2012 | 0.5 | 0 | 1 | 0.3 | 0.3 | 0.5 | 0.1 | 0.000111 | 8.75 | 5 | 0.0678 | 0.000111 | 2.625 | 1.5 | 0.0339 | 8.2 | 0 | 21 | 24.5 | 12.8 | 2.5 | 50 | 90 | 1.1 | 0 | 0 | 0 | 21974 | 36009 | 0.37099 | 0.33523 | 18 | 0.27379 | 0.31377 | 0.54437 | 2.2831 | 2.4 | 0.3 | 143.5668 | 348.1
2023 | 5 | 2 | 20 | AB2 | Academic Building | 2012 | 0.5 | 0 | 1 | 0.3 | 0.3 | 0.2 | 0.1 | 0.000111 | 8.75 | 5 | 0.0678 | 0.000111 | 2.625 | 1.5 | 0.01356 | 8.1 | 0 | 21 | 24.5 | 12.9 | 2.1 | 48 | 90 | 1.4 | 0 | 0 | 0 | 21974 | 36009 | 0.37099 | 0.33523 | 18 | 0.27379 | 0.31377 | 0.54437 | 2.2831 | 2.4 | 0.3 | 15.4979 | 298.5874
2023 | 5 | 2 | 21 | AB2 | Academic Building | 2012 | 0.5 | 0 | 1 | 0.2 | 0.2 | 0.2 | 0.1 | 0.000111 | 8.75 | 5 | 0.0678 | 0.000111 | 1.75 | 1 | 0.01356 | 8.7 | 0 | 21 | 24.5 | 12.3 | 1.5 | 48 | 113 | 2 | 0 | 0 | 0 | 21974 | 36009 | 0.37099 | 0.33523 | 18 | 0.27379 | 0.31377 | 0.54437 | 2.2831 | 2.4 | 0.3 | 0 | 99.0252
2023 | 5 | 2 | 22 | AB2 | Academic Building | 2012 | 0 | 0 | 0 | 0.2 | 0.2 | 0.2 | 0.1 | 0.000111 | 8.75 | 5 | 0.0678 | 0 | 1.75 | 1 | 0.01356 | 0 | 0 | 21 | 24.5 | 11.4 | 2.1 | 53 | 158 | 0.5 | 0 | 0 | 0 | 21974 | 36009 | 0.37099 | 0.33523 | 18 | 0.27379 | 0.31377 | 0.54437 | 2.2831 | 2.4 | 0.3 | 0 | 49.5126
2023 | 5 | 2 | 23 | AB2 | Academic Building | 2012 | 0 | 0 | 0 | 0.1 | 0.1 | 0.2 | 0 | 0.000111 | 8.75 | 5 | 0.0678 | 0 | 0.875 | 0.5 | 0.01356 | 0 | 0 | 21 | 24.5 | 11 | 2.2 | 55 | 315 | 1.8 | 0 | 0 | 0 | 21974 | 36009 | 0.37099 | 0.33523 | 18 | 0.27379 | 0.31377 | 0.54437 | 2.2831 | 2.4 | 0.3 | 0 | 49.5126
2023 | 5 | 2 | 0 | AB2 | Academic Building | 2012 | 0 | 0 | 0 | 0.1 | 0.1 | 0.2 | 0 | 0.000111 | 8.75 | 5 | 0.0678 | 0 | 0.875 | 0.5 | 0.01356 | 0 | 0 | 21 | 24.5 | 10.8 | 2.8 | 58 | 293 | 0.7 | 0 | 0 | 0 | 21974 | 36009 | 0.37099 | 0.33523 | 18 | 0.27379 | 0.31377 | 0.54437 | 2.2831 | 2.4 | 0.3 | 0 | 0
2023 | 5 | 3 | 1 | AB2 | Academic Building | 2012 | 0 | 0 | 0 | 0 | 0 | 0 | 0 | 0.000111 | 8.75 | 5 | 0.0678 | 0 | 0 | 0 | 0 | 0 | 0 | 21 | 24.5 | 8 | 2 | 66 | 90 | 1.1 | 0 | 0 | 0 | 21974 | 36009 | 0.37099 | 0.33523 | 18 | 0.27379 | 0.31377 | 0.54437 | 2.2831 | 2.4 | 0.3 | 0 | 0
2023 | 5 | 3 | 2 | AB2 | Academic Building | 2012 | 0 | 0 | 0 | 0 | 0 | 0 | 0 | 0.000111 | 8.75 | 5 | 0.0678 | 0 | 0 | 0 | 0 | 0 | 0 | 21 | 24.5 | 7.5 | 2.5 | 71 | 248 | 1 | 0 | 0 | 0 | 21974 | 36009 | 0.37099 | 0.33523 | 18 | 0.27379 | 0.31377 | 0.54437 | 2.2831 | 2.4 | 0.3 | 0 | 0
2023 | 5 | 3 | 3 | AB2 | Academic Building | 2012 | 0 | 0 | 0 | 0 | 0 | 0 | 0 | 0.000111 | 8.75 | 5 | 0.0678 | 0 | 0 | 0 | 0 | 0 | 0 | 21 | 24.5 | 7.4 | 2.4 | 71 | 45 | 2 | 0 | 0 | 0 | 21974 | 36009 | 0.37099 | 0.33523 | 18 | 0.27379 | 0.31377 | 0.54437 | 2.2831 | 2.4 | 0.3 | 0 | 49.5126
2023 | 5 | 3 | 4 | AB2 | Academic Building | 2012 | 0 | 0 | 0 | 0.1 | 0.1 | 0 | 0 | 0.000111 | 8.75 | 5 | 0.0678 | 0 | 0.875 | 0.5 | 0 | 0 | 0 | 21 | 24.5 | 6.3 | 2.9 | 79 | 270 | 2.1 | 1920 | 0 | 0 | 21974 | 36009 | 0.37099 | 0.33523 | 18 | 0.27379 | 0.31377 | 0.54437 | 2.2831 | 2.4 | 0.3 | 0 | 49.5126
2023 | 5 | 3 | 5 | AB2 | Academic Building | 2012 | 0 | 0 | 0 | 0.1 | 0.1 | 0 | 0 | 0.000111 | 8.75 | 5 | 0.0678 | 0 | 0.875 | 0.5 | 0 | 0 | 0 | 21 | 24.5 | 8.8 | 4.2 | 73 | 293 | 1.4 | 7560 | 0 | 0 | 21974 | 36009 | 0.37099 | 0.33523 | 18 | 0.27379 | 0.31377 | 0.54437 | 2.2831 | 2.4 | 0.3 | 0 | 49.5126
2023 | 5 | 3 | 6 | AB2 | Academic Building | 2012 | 0 | 0 | 0 | 0.1 | 0.1 | 0 | 0 | 0.000111 | 8.75 | 5 | 0.0678 | 0 | 0.875 | 0.5 | 0 | 0 | 0 | 21 | 24.5 | 12.5 | 5.6 | 63 | 23 | 0.8 | 16920 | 0 | 0 | 21974 | 36009 | 0.37099 | 0.33523 | 18 | 0.27379 | 0.31377 | 0.54437 | 2.2831 | 2.4 | 0.3 | 0 | 266.2693
2023 | 5 | 3 | 7 | AB2 | Academic Building | 2012 | 0.5 | 0 | 1 | 0.1 | 0.1 | 0.5 | 0 | 0.000111 | 8.75 | 5 | 0.0678 | 0.000111 | 0.875 | 0.5 | 0.0339 | 4.8 | 0 | 21 | 24.5 | 16.2 | 6.3 | 52 | 23 | 1.9 | 33240 | 0 | 0 | 21974 | 36009 | 0.37099 | 0.33523 | 18 | 0.27379 | 0.31377 | 0.54437 | 2.2831 | 2.4 | 0.3 | 87.3711 | 363.9975
2023 | 5 | 3 | 8 | AB2 | Academic Building | 2012 | 1 | 0 | 1 | 0.3 | 0.3 | 1 | 0 | 0.000111 | 8.75 | 5 | 0.0678 | 0.000111 | 2.625 | 1.5 | 0.0678 | 2.1 | 0 | 21 | 24.5 | 18.9 | 6.3 | 44 | 23 | 2.5 | 28200 | 0 | 0 | 21974 | 36009 | 0.37099 | 0.33523 | 18 | 0.27379 | 0.31377 | 0.54437 | 2.2831 | 2.4 | 0.3 | 167.9072 | 694.6883
2023 | 5 | 3 | 9 | AB2 | Academic Building | 2012 | 1 | 0 | 1 | 1 | 1 | 1 | 0.1 | 0.000111 | 8.75 | 5 | 0.0678 | 0.000111 | 8.75 | 5 | 0.0678 | 1.3 | 0 | 21 | 24.5 | 19.7 | 7.4 | 45 | 68 | 1.8 | 33900 | 0 | 0 | 21974 | 36009 | 0.37099 | 0.33523 | 18 | 0.27379 | 0.31377 | 0.54437 | 2.2831 | 2.4 | 0.3 | 260.0777 | 694.6883
2023 | 5 | 3 | 10 | AB2 | Academic Building | 2012 | 1 | 0 | 1 | 1 | 1 | 1 | 0.1 | 0.000111 | 8.75 | 5 | 0.0678 | 0.000111 | 8.75 | 5 | 0.0678 | 0.1 | 0 | 21 | 24.5 | 21.1 | 10.8 | 52 | 0 | 2.3 | 58620 | 0 | 0 | 21974 | 36009 | 0.37099 | 0.33523 | 18 | 0.27379 | 0.31377 | 0.54437 | 2.2831 | 2.4 | 0.3 | 305.556 | 746.9863
2023 | 5 | 3 | 11 | AB2 | Academic Building | 2012 | 1 | 0 | 1 | 1 | 1 | 1 | 0.1 | 0.000111 | 8.75 | 5 | 0.0678 | 0.000111 | 8.75 | 5 | 0.0678 | 2.5 | 0 | 21 | 24.5 | 23.5 | 11.5 | 47 | 293 | 1.4 | 51120 | 0 | 0 | 21974 | 36009 | 0.37099 | 0.33523 | 18 | 0.27379 | 0.31377 | 0.54437 | 2.2831 | 2.4 | 0.3 | 300.4287 | 694.6883
2023 | 5 | 3 | 12 | AB2 | Academic Building | 2012 | 1 | 0 | 1 | 1 | 1 | 1 | 0.1 | 0.000111 | 8.75 | 5 | 0.0678 | 0.000111 | 8.75 | 5 | 0.0678 | 2.5 | 0 | 21 | 24.5 | 23.5 | 11.8 | 48 | 0 | 3.1 | 50940 | 0 | 0 | 21974 | 36009 | 0.37099 | 0.33523 | 18 | 0.27379 | 0.31377 | 0.54437 | 2.2831 | 2.4 | 0.3 | 255.1083 | 595.6631
2023 | 5 | 3 | 13 | AB2 | Academic Building | 2012 | 1 | 0 | 1 | 0.8 | 0.8 | 1 | 0.1 | 0.000111 | 8.75 | 5 | 0.0678 | 0.000111 | 7 | 4 | 0.0678 | 1.1 | 0 | 21 | 24.5 | 22.1 | 8.9 | 43 | 23 | 3.9 | 35760 | 0 | 0 | 21974 | 36009 | 0.37099 | 0.33523 | 18 | 0.27379 | 0.31377 | 0.54437 | 2.2831 | 2.4 | 0.3 | 232.3337 | 694.6883
2023 | 5 | 3 | 14 | AB2 | Academic Building | 2012 | 1 | 0 | 1 | 1 | 1 | 1 | 0.1 | 0.000111 | 8.75 | 5 | 0.0678 | 0.000111 | 8.75 | 5 | 0.0678 | 0.6 | 0 | 21 | 24.5 | 20.4 | 7 | 42 | 0 | 3 | 25980 | 0 | 0 | 21974 | 36009 | 0.37099 | 0.33523 | 18 | 0.27379 | 0.31377 | 0.54437 | 2.2831 | 2.4 | 0.3 | 255.0644 | 722.7318
2023 | 5 | 3 | 15 | AB2 | Academic Building | 2012 | 1 | 0 | 1 | 1 | 1 | 1 | 0.1 | 0.000111 | 8.75 | 5 | 0.0678 | 0.000111 | 8.75 | 5 | 0.0678 | 2.1 | 0 | 21 | 24.5 | 18.9 | 7.6 | 48 | 315 | 4.1 | 18540 | 0 | 0 | 21974 | 36009 | 0.37099 | 0.33523 | 18 | 0.27379 | 0.31377 | 0.54437 | 2.2831 | 2.4 | 0.3 | 291.0916 | 728.8672
2023 | 5 | 3 | 16 | AB2 | Academic Building | 2012 | 1 | 0 | 1 | 1 | 1 | 1 | 0.1 | 0.000111 | 8.75 | 5 | 0.0678 | 0.000111 | 8.75 | 5 | 0.0678 | 3.9 | 0 | 21 | 24.5 | 17.1 | 8.2 | 56 | 315 | 3.4 | 7560 | 0 | 0 | 21974 | 36009 | 0.37099 | 0.33523 | 18 | 0.27379 | 0.31377 | 0.54437 | 2.2831 | 2.4 | 0.3 | 321.9855 | 694.6883
2023 | 5 | 3 | 17 | AB2 | Academic Building | 2012 | 1 | 0 | 1 | 1 | 1 | 1 | 0.1 | 0.000111 | 8.75 | 5 | 0.0678 | 0.000111 | 8.75 | 5 | 0.0678 | 5.6 | 0 | 21 | 24.5 | 15.4 | 8.1 | 62 | 315 | 4.3 | 1020 | 0 | 0 | 21974 | 36009 | 0.37099 | 0.33523 | 18 | 0.27379 | 0.31377 | 0.54437 | 2.2831 | 2.4 | 0.3 | 316.1846 | 447.1253
2023 | 5 | 3 | 18 | AB2 | Academic Building | 2012 | 1 | 0 | 1 | 0.5 | 0.5 | 0.5 | 0.1 | 0.000111 | 8.75 | 5 | 0.0678 | 0.000111 | 4.375 | 2.5 | 0.0339 | 8.1 | 0 | 21 | 24.5 | 12.9 | 7.9 | 72 | 293 | 4 | 0 | 0 | 0 | 21974 | 36009 | 0.37099 | 0.33523 | 18 | 0.27379 | 0.31377 | 0.54437 | 2.2831 | 2.4 | 0.3 | 261.3532 | 348.1
2023 | 5 | 3 | 19 | AB2 | Academic Building | 2012 | 0.5 | 0 | 1 | 0.3 | 0.3 | 0.5 | 0.1 | 0.000111 | 8.75 | 5 | 0.0678 | 0.000111 | 2.625 | 1.5 | 0.0339 | 9.3 | 0 | 21 | 24.5 | 11.7 | 8 | 78 | 293 | 3.7 | 0 | 0 | 0 | 21974 | 36009 | 0.37099 | 0.33523 | 18 | 0.27379 | 0.31377 | 0.54437 | 2.2831 | 2.4 | 0.3 | 155.4036 | 348.1
2023 | 5 | 3 | 20 | AB2 | Academic Building | 2012 | 0.5 | 0 | 1 | 0.3 | 0.3 | 0.2 | 0.1 | 0.000111 | 8.75 | 5 | 0.0678 | 0.000111 | 2.625 | 1.5 | 0.01356 | 9.1 | 0 | 21 | 24.5 | 11.9 | 8.3 | 79 | 293 | 3.6 | 0 | 0 | 0 | 21974 | 36009 | 0.37099 | 0.33523 | 18 | 0.27379 | 0.31377 | 0.54437 | 2.2831 | 2.4 | 0.3 | 15.5527 | 298.5874
2023 | 5 | 3 | 21 | AB2 | Academic Building | 2012 | 0.5 | 0 | 1 | 0.2 | 0.2 | 0.2 | 0.1 | 0.000111 | 8.75 | 5 | 0.0678 | 0.000111 | 1.75 | 1 | 0.01356 | 9.5 | 0 | 21 | 24.5 | 11.5 | 8.1 | 80 | 293 | 2.6 | 0 | 0 | 0 | 21974 | 36009 | 0.37099 | 0.33523 | 18 | 0.27379 | 0.31377 | 0.54437 | 2.2831 | 2.4 | 0.3 | 0 | 99.0252
2023 | 5 | 3 | 22 | AB2 | Academic Building | 2012 | 0 | 0 | 0 | 0.2 | 0.2 | 0.2 | 0.1 | 0.000111 | 8.75 | 5 | 0.0678 | 0 | 1.75 | 1 | 0.01356 | 0 | 0 | 21 | 24.5 | 11.5 | 8.5 | 82 | 293 | 2.6 | 0 | 0 | 0 | 21974 | 36009 | 0.37099 | 0.33523 | 18 | 0.27379 | 0.31377 | 0.54437 | 2.2831 | 2.4 | 0.3 | 0 | 49.5126
2023 | 5 | 3 | 23 | AB2 | Academic Building | 2012 | 0 | 0 | 0 | 0.1 | 0.1 | 0.2 | 0 | 0.000111 | 8.75 | 5 | 0.0678 | 0 | 0.875 | 0.5 | 0.01356 | 0 | 0 | 21 | 24.5 | 11.5 | 8.5 | 82 | 270 | 1.2 | 0 | 0 | 0 | 21974 | 36009 | 0.37099 | 0.33523 | 18 | 0.27379 | 0.31377 | 0.54437 | 2.2831 | 2.4 | 0.3 | 0 | 49.5126
2023 | 5 | 3 | 0 | AB2 | Academic Building | 2012 | 0 | 0 | 0 | 0.1 | 0.1 | 0.2 | 0 | 0.000111 | 8.75 | 5 | 0.0678 | 0 | 0.875 | 0.5 | 0.01356 | 0 | 0 | 21 | 24.5 | 11.2 | 8.6 | 84 | 293 | 3.2 | 0 | 0 | 0 | 21974 | 36009 | 0.37099 | 0.33523 | 18 | 0.27379 | 0.31377 | 0.54437 | 2.2831 | 2.4 | 0.3 | 0 | 0
2023 | 5 | 4 | 1 | AB2 | Academic Building | 2012 | 0 | 0 | 0 | 0 | 0 | 0 | 0 | 0.000111 | 8.75 | 5 | 0.0678 | 0 | 0 | 0 | 0 | 0 | 0 | 21 | 24.5 | 11.3 | 8.7 | 84 | 293 | 3.8 | 0 | 0 | 0 | 21974 | 36009 | 0.37099 | 0.33523 | 18 | 0.27379 | 0.31377 | 0.54437 | 2.2831 | 2.4 | 0.3 | 0 | 0
2023 | 5 | 4 | 2 | AB2 | Academic Building | 2012 | 0 | 0 | 0 | 0 | 0 | 0 | 0 | 0.000111 | 8.75 | 5 | 0.0678 | 0 | 0 | 0 | 0 | 0 | 0 | 21 | 24.5 | 11.5 | 8.7 | 83 | 293 | 3.1 | 0 | 0 | 0 | 21974 | 36009 | 0.37099 | 0.33523 | 18 | 0.27379 | 0.31377 | 0.54437 | 2.2831 | 2.4 | 0.3 | 0 | 0
2023 | 5 | 4 | 3 | AB2 | Academic Building | 2012 | 0 | 0 | 0 | 0 | 0 | 0 | 0 | 0.000111 | 8.75 | 5 | 0.0678 | 0 | 0 | 0 | 0 | 0 | 0 | 21 | 24.5 | 11.7 | 8.5 | 81 | 293 | 3.1 | 0 | 0.3 | 0.3 | 21974 | 36009 | 0.37099 | 0.33523 | 18 | 0.27379 | 0.31377 | 0.54437 | 2.2831 | 2.4 | 0.3 | 0 | 49.5126
2023 | 5 | 4 | 4 | AB2 | Academic Building | 2012 | 0 | 0 | 0 | 0.1 | 0.1 | 0 | 0 | 0.000111 | 8.75 | 5 | 0.0678 | 0 | 0.875 | 0.5 | 0 | 0 | 0 | 21 | 24.5 | 11.5 | 8.7 | 83 | 270 | 1.1 | 120 | 2.7 | 2.7 | 21974 | 36009 | 0.37099 | 0.33523 | 18 | 0.27379 | 0.31377 | 0.54437 | 2.2831 | 2.4 | 0.3 | 0 | 49.5126
2023 | 5 | 4 | 5 | AB2 | Academic Building | 2012 | 0 | 0 | 0 | 0.1 | 0.1 | 0 | 0 | 0.000111 | 8.75 | 5 | 0.0678 | 0 | 0.875 | 0.5 | 0 | 0 | 0 | 21 | 24.5 | 11.5 | 9 | 85 | 293 | 1.6 | 1200 | 1.1 | 1.1 | 21974 | 36009 | 0.37099 | 0.33523 | 18 | 0.27379 | 0.31377 | 0.54437 | 2.2831 | 2.4 | 0.3 | 0 | 49.5126
2023 | 5 | 4 | 6 | AB2 | Academic Building | 2012 | 0 | 0 | 0 | 0.1 | 0.1 | 0 | 0 | 0.000111 | 8.75 | 5 | 0.0678 | 0 | 0.875 | 0.5 | 0 | 0 | 0 | 21 | 24.5 | 11.5 | 9 | 85 | 293 | 2 | 2460 | 0.3 | 0.3 | 21974 | 36009 | 0.37099 | 0.33523 | 18 | 0.27379 | 0.31377 | 0.54437 | 2.2831 | 2.4 | 0.3 | 0 | 251.9257
2023 | 5 | 4 | 7 | AB2 | Academic Building | 2012 | 0.5 | 0 | 1 | 0.1 | 0.1 | 0.5 | 0 | 0.000111 | 8.75 | 5 | 0.0678 | 0.000111 | 0.875 | 0.5 | 0.0339 | 9 | 0 | 21 | 24.5 | 12 | 9.7 | 86 | 338 | 1.2 | 7800 | 0 | 0 | 21974 | 36009 | 0.37099 | 0.33523 | 18 | 0.27379 | 0.31377 | 0.54437 | 2.2831 | 2.4 | 0.3 | 45.44 | 402.0299
2023 | 5 | 4 | 8 | AB2 | Academic Building | 2012 | 1 | 0 | 1 | 0.3 | 0.3 | 1 | 0 | 0.000111 | 8.75 | 5 | 0.0678 | 0.000111 | 2.625 | 1.5 | 0.0678 | 8.2 | 0 | 21 | 24.5 | 12.8 | 10.3 | 85 | 45 | 1.6 | 8460 | 0 | 0 | 21974 | 36009 | 0.37099 | 0.33523 | 18 | 0.27379 | 0.31377 | 0.54437 | 2.2831 | 2.4 | 0.3 | 108.4378 | 695.2585
2023 | 5 | 4 | 9 | AB2 | Academic Building | 2012 | 1 | 0 | 1 | 1 | 1 | 1 | 0.1 | 0.000111 | 8.75 | 5 | 0.0678 | 0.000111 | 8.75 | 5 | 0.0678 | 7.4 | 0 | 21 | 24.5 | 13.6 | 10.9 | 84 | 45 | 0.9 | 12780 | 0 | 0 | 21974 | 36009 | 0.37099 | 0.33523 | 18 | 0.27379 | 0.31377 | 0.54437 | 2.2831 | 2.4 | 0.3 | 215.331 | 694.6883
2023 | 5 | 4 | 10 | AB2 | Academic Building | 2012 | 1 | 0 | 1 | 1 | 1 | 1 | 0.1 | 0.000111 | 8.75 | 5 | 0.0678 | 0.000111 | 8.75 | 5 | 0.0678 | 6.5 | 0 | 21 | 24.5 | 14.5 | 11.2 | 81 | 225 | 0.2 | 37320 | 0 | 0 | 21974 | 36009 | 0.37099 | 0.33523 | 18 | 0.27379 | 0.31377 | 0.54437 | 2.2831 | 2.4 | 0.3 | 293.6865 | 694.6883
2023 | 5 | 4 | 11 | AB2 | Academic Building | 2012 | 1 | 0 | 1 | 1 | 1 | 1 | 0.1 | 0.000111 | 8.75 | 5 | 0.0678 | 0.000111 | 8.75 | 5 | 0.0678 | 3.7 | 0 | 21 | 24.5 | 17.3 | 13.2 | 77 | 315 | 2.5 | 45960 | 0 | 0 | 21974 | 36009 | 0.37099 | 0.33523 | 18 | 0.27379 | 0.31377 | 0.54437 | 2.2831 | 2.4 | 0.3 | 293.0756 | 694.6883
2023 | 5 | 4 | 12 | AB2 | Academic Building | 2012 | 1 | 0 | 1 | 1 | 1 | 1 | 0.1 | 0.000111 | 8.75 | 5 | 0.0678 | 0.000111 | 8.75 | 5 | 0.0678 | 1.3 | 0 | 21 | 24.5 | 19.7 | 14.5 | 72 | 293 | 3.5 | 51240 | 0 | 0 | 21974 | 36009 | 0.37099 | 0.33523 | 18 | 0.27379 | 0.31377 | 0.54437 | 2.2831 | 2.4 | 0.3 | 260.9343 | 595.6631
2023 | 5 | 4 | 13 | AB2 | Academic Building | 2012 | 1 | 0 | 1 | 0.8 | 0.8 | 1 | 0.1 | 0.000111 | 8.75 | 5 | 0.0678 | 0.000111 | 7 | 4 | 0.0678 | 0 | 0 | 21 | 24.5 | 21 | 14.4 | 66 | 23 | 2.3 | 39840 | 0 | 0 | 21974 | 36009 | 0.37099 | 0.33523 | 18 | 0.27379 | 0.31377 | 0.54437 | 2.2831 | 2.4 | 0.3 | 238.7496 | 767.4645
2023 | 5 | 4 | 14 | AB2 | Academic Building | 2012 | 1 | 0 | 1 | 1 | 1 | 1 | 0.1 | 0.000111 | 8.75 | 5 | 0.0678 | 0.000111 | 8.75 | 5 | 0.0678 | 2.5 | 0 | 21 | 24.5 | 18.5 | 12 | 66 | 0 | 3 | 18180 | 0 | 0 | 21974 | 36009 | 0.37099 | 0.33523 | 18 | 0.27379 | 0.31377 | 0.54437 | 2.2831 | 2.4 | 0.3 | 255.6159 | 718.5882
2023 | 5 | 4 | 15 | AB2 | Academic Building | 2012 | 1 | 0 | 1 | 1 | 1 | 1 | 0.1 | 0.000111 | 8.75 | 5 | 0.0678 | 0.000111 | 8.75 | 5 | 0.0678 | 4.9 | 0 | 21 | 24.5 | 16.1 | 11 | 72 | 338 | 4.1 | 12120 | 0 | 0 | 21974 | 36009 | 0.37099 | 0.33523 | 18 | 0.27379 | 0.31377 | 0.54437 | 2.2831 | 2.4 | 0.3 | 291.7127 | 694.6883
2023 | 5 | 4 | 16 | AB2 | Academic Building | 2012 | 1 | 0 | 1 | 1 | 1 | 1 | 0.1 | 0.000111 | 8.75 | 5 | 0.0678 | 0.000111 | 8.75 | 5 | 0.0678 | 6 | 0 | 21 | 24.5 | 15 | 10.6 | 75 | 315 | 2.5 | 6180 | 0 | 0 | 21974 | 36009 | 0.37099 | 0.33523 | 18 | 0.27379 | 0.31377 | 0.54437 | 2.2831 | 2.4 | 0.3 | 329.0689 | 694.6883
2023 | 5 | 4 | 17 | AB2 | Academic Building | 2012 | 1 | 0 | 1 | 1 | 1 | 1 | 0.1 | 0.000111 | 8.75 | 5 | 0.0678 | 0.000111 | 8.75 | 5 | 0.0678 | 6.9 | 0 | 21 | 24.5 | 14.1 | 10.3 | 78 | 338 | 2.7 | 2340 | 0 | 0 | 21974 | 36009 | 0.37099 | 0.33523 | 18 | 0.27379 | 0.31377 | 0.54437 | 2.2831 | 2.4 | 0.3 | 342.7881 | 447.1253
2023 | 5 | 4 | 18 | AB2 | Academic Building | 2012 | 1 | 0 | 1 | 0.5 | 0.5 | 0.5 | 0.1 | 0.000111 | 8.75 | 5 | 0.0678 | 0.000111 | 4.375 | 2.5 | 0.0339 | 7.8 | 0 | 21 | 24.5 | 13.2 | 9.8 | 80 | 315 | 2 | 0 | 0 | 0 | 21974 | 36009 | 0.37099 | 0.33523 | 18 | 0.27379 | 0.31377 | 0.54437 | 2.2831 | 2.4 | 0.3 | 296.6799 | 348.1
2023 | 5 | 4 | 19 | AB2 | Academic Building | 2012 | 0.5 | 0 | 1 | 0.3 | 0.3 | 0.5 | 0.1 | 0.000111 | 8.75 | 5 | 0.0678 | 0.000111 | 2.625 | 1.5 | 0.0339 | 8.1 | 0 | 21 | 24.5 | 12.9 | 9.7 | 81 | 315 | 2 | 0 | 0 | 0 | 21974 | 36009 | 0.37099 | 0.33523 | 18 | 0.27379 | 0.31377 | 0.54437 | 2.2831 | 2.4 | 0.3 | 169.8915 | 348.1
2023 | 5 | 4 | 20 | AB2 | Academic Building | 2012 | 0.5 | 0 | 1 | 0.3 | 0.3 | 0.2 | 0.1 | 0.000111 | 8.75 | 5 | 0.0678 | 0.000111 | 2.625 | 1.5 | 0.01356 | 8.7 | 0 | 21 | 24.5 | 12.3 | 9.5 | 83 | 248 | 1 | 0 | 0 | 0 | 21974 | 36009 | 0.37099 | 0.33523 | 18 | 0.27379 | 0.31377 | 0.54437 | 2.2831 | 2.4 | 0.3 | 17.19 | 298.5874
2023 | 5 | 4 | 21 | AB2 | Academic Building | 2012 | 0.5 | 0 | 1 | 0.2 | 0.2 | 0.2 | 0.1 | 0.000111 | 8.75 | 5 | 0.0678 | 0.000111 | 1.75 | 1 | 0.01356 | 9 | 0 | 21 | 24.5 | 12 | 9.5 | 85 | 293 | 3.1 | 0 | 0 | 0 | 21974 | 36009 | 0.37099 | 0.33523 | 18 | 0.27379 | 0.31377 | 0.54437 | 2.2831 | 2.4 | 0.3 | 0 | 99.0252
2023 | 5 | 4 | 22 | AB2 | Academic Building | 2012 | 0 | 0 | 0 | 0.2 | 0.2 | 0.2 | 0.1 | 0.000111 | 8.75 | 5 | 0.0678 | 0 | 1.75 | 1 | 0.01356 | 0 | 0 | 21 | 24.5 | 11.9 | 9.4 | 85 | 315 | 2.4 | 0 | 0 | 0 | 21974 | 36009 | 0.37099 | 0.33523 | 18 | 0.27379 | 0.31377 | 0.54437 | 2.2831 | 2.4 | 0.3 | 0 | 49.5126
2023 | 5 | 4 | 23 | AB2 | Academic Building | 2012 | 0 | 0 | 0 | 0.1 | 0.1 | 0.2 | 0 | 0.000111 | 8.75 | 5 | 0.0678 | 0 | 0.875 | 0.5 | 0.01356 | 0 | 0 | 21 | 24.5 | 11.9 | 9.6 | 86 | 315 | 3 | 0 | 0 | 0 | 21974 | 36009 | 0.37099 | 0.33523 | 18 | 0.27379 | 0.31377 | 0.54437 | 2.2831 | 2.4 | 0.3 | 0 | 49.5126
2023 | 5 | 4 | 0 | AB2 | Academic Building | 2012 | 0 | 0 | 0 | 0.1 | 0.1 | 0.2 | 0 | 0.000111 | 8.75 | 5 | 0.0678 | 0 | 0.875 | 0.5 | 0.01356 | 0 | 0 | 21 | 24.5 | 12.1 | 9.8 | 86 | 338 | 2.9 | 0 | 0 | 0 | 21974 | 36009 | 0.37099 | 0.33523 | 18 | 0.27379 | 0.31377 | 0.54437 | 2.2831 | 2.4 | 0.3 | 0 | 0
2023 | 5 | 5 | 1 | AB2 | Academic Building | 2012 | 0 | 0 | 0 | 0 | 0 | 0 | 0 | 0.000111 | 8.75 | 5 | 0.0678 | 0 | 0 | 0 | 0 | 0 | 0 | 21 | 24.5 | 12 | 9.7 | 86 | 315 | 3.9 | 0 | 0 | 0 | 21974 | 36009 | 0.37099 | 0.33523 | 18 | 0.27379 | 0.31377 | 0.54437 | 2.2831 | 2.4 | 0.3 | 0 | 0
2023 | 5 | 5 | 2 | AB2 | Academic Building | 2012 | 0 | 0 | 0 | 0 | 0 | 0 | 0 | 0.000111 | 8.75 | 5 | 0.0678 | 0 | 0 | 0 | 0 | 0 | 0 | 21 | 24.5 | 12 | 9.5 | 85 | 315 | 2.9 | 0 | 0 | 0 | 21974 | 36009 | 0.37099 | 0.33523 | 18 | 0.27379 | 0.31377 | 0.54437 | 2.2831 | 2.4 | 0.3 | 0 | 0
2023 | 5 | 5 | 3 | AB2 | Academic Building | 2012 | 0 | 0 | 0 | 0 | 0 | 0 | 0 | 0.000111 | 8.75 | 5 | 0.0678 | 0 | 0 | 0 | 0 | 0 | 0 | 21 | 24.5 | 12 | 9.7 | 86 | 315 | 4.6 | 0 | 0 | 0 | 21974 | 36009 | 0.37099 | 0.33523 | 18 | 0.27379 | 0.31377 | 0.54437 | 2.2831 | 2.4 | 0.3 | 0 | 49.5126
2023 | 5 | 5 | 4 | AB2 | Academic Building | 2012 | 0 | 0 | 0 | 0.1 | 0.1 | 0 | 0 | 0.000111 | 8.75 | 5 | 0.0678 | 0 | 0.875 | 0.5 | 0 | 0 | 0 | 21 | 24.5 | 11.8 | 9.5 | 86 | 338 | 2.6 | 660 | 0 | 0 | 21974 | 36009 | 0.37099 | 0.33523 | 18 | 0.27379 | 0.31377 | 0.54437 | 2.2831 | 2.4 | 0.3 | 0 | 49.5126
2023 | 5 | 5 | 5 | AB2 | Academic Building | 2012 | 0 | 0 | 0 | 0.1 | 0.1 | 0 | 0 | 0.000111 | 8.75 | 5 | 0.0678 | 0 | 0.875 | 0.5 | 0 | 0 | 0 | 21 | 24.5 | 11.9 | 9.4 | 85 | 315 | 3.3 | 1920 | 0 | 0 | 21974 | 36009 | 0.37099 | 0.33523 | 18 | 0.27379 | 0.31377 | 0.54437 | 2.2831 | 2.4 | 0.3 | 0 | 49.5126
2023 | 5 | 5 | 6 | AB2 | Academic Building | 2012 | 0 | 0 | 0 | 0.1 | 0.1 | 0 | 0 | 0.000111 | 8.75 | 5 | 0.0678 | 0 | 0.875 | 0.5 | 0 | 0 | 0 | 21 | 24.5 | 11.9 | 8.7 | 81 | 315 | 4.2 | 4620 | 0 | 0 | 21974 | 36009 | 0.37099 | 0.33523 | 18 | 0.27379 | 0.31377 | 0.54437 | 2.2831 | 2.4 | 0.3 | 0 | 250.7241
2023 | 5 | 5 | 7 | AB2 | Academic Building | 2012 | 0.5 | 0 | 1 | 0.1 | 0.1 | 0.5 | 0 | 0.000111 | 8.75 | 5 | 0.0678 | 0.000111 | 0.875 | 0.5 | 0.0339 | 8.8 | 0 | 21 | 24.5 | 12.2 | 8.6 | 79 | 338 | 3.4 | 9180 | 0 | 0 | 21974 | 36009 | 0.37099 | 0.33523 | 18 | 0.27379 | 0.31377 | 0.54437 | 2.2831 | 2.4 | 0.3 | 93.0096 | 390.9145
2023 | 5 | 5 | 8 | AB2 | Academic Building | 2012 | 1 | 0 | 1 | 0.3 | 0.3 | 1 | 0 | 0.000111 | 8.75 | 5 | 0.0678 | 0.000111 | 2.625 | 1.5 | 0.0678 | 8.6 | 0 | 21 | 24.5 | 12.4 | 8.8 | 79 | 338 | 4.1 | 6000 | 0 | 0 | 21974 | 36009 | 0.37099 | 0.33523 | 18 | 0.27379 | 0.31377 | 0.54437 | 2.2831 | 2.4 | 0.3 | 166.2137 | 694.893
2023 | 5 | 5 | 9 | AB2 | Academic Building | 2012 | 1 | 0 | 1 | 1 | 1 | 1 | 0.1 | 0.000111 | 8.75 | 5 | 0.0678 | 0.000111 | 8.75 | 5 | 0.0678 | 8.5 | 0 | 21 | 24.5 | 12.5 | 8.9 | 79 | 338 | 3 | 7740 | 0 | 0 | 21974 | 36009 | 0.37099 | 0.33523 | 18 | 0.27379 | 0.31377 | 0.54437 | 2.2831 | 2.4 | 0.3 | 239.7333 | 694.6883
2023 | 5 | 5 | 10 | AB2 | Academic Building | 2012 | 1 | 0 | 1 | 1 | 1 | 1 | 0.1 | 0.000111 | 8.75 | 5 | 0.0678 | 0.000111 | 8.75 | 5 | 0.0678 | 8.2 | 0 | 21 | 24.5 | 12.8 | 8.8 | 77 | 0 | 3.3 | 12120 | 0 | 0 | 21974 | 36009 | 0.37099 | 0.33523 | 18 | 0.27379 | 0.31377 | 0.54437 | 2.2831 | 2.4 | 0.3 | 284.0713 | 694.6883
2023 | 5 | 5 | 11 | AB2 | Academic Building | 2012 | 1 | 0 | 1 | 1 | 1 | 1 | 0.1 | 0.000111 | 8.75 | 5 | 0.0678 | 0.000111 | 8.75 | 5 | 0.0678 | 7.9 | 0 | 21 | 24.5 | 13.1 | 8.9 | 76 | 338 | 4.1 | 14040 | 0 | 0 | 21974 | 36009 | 0.37099 | 0.33523 | 18 | 0.27379 | 0.31377 | 0.54437 | 2.2831 | 2.4 | 0.3 | 278.3467 | 694.6883
2023 | 5 | 5 | 12 | AB2 | Academic Building | 2012 | 1 | 0 | 1 | 1 | 1 | 1 | 0.1 | 0.000111 | 8.75 | 5 | 0.0678 | 0.000111 | 8.75 | 5 | 0.0678 | 7.9 | 0 | 21 | 24.5 | 13.1 | 8.9 | 76 | 315 | 5 | 8280 | 0 | 0 | 21974 | 36009 | 0.37099 | 0.33523 | 18 | 0.27379 | 0.31377 | 0.54437 | 2.2831 | 2.4 | 0.3 | 257.1965 | 595.6631
2023 | 5 | 5 | 13 | AB2 | Academic Building | 2012 | 1 | 0 | 1 | 0.8 | 0.8 | 1 | 0.1 | 0.000111 | 8.75 | 5 | 0.0678 | 0.000111 | 7 | 4 | 0.0678 | 8.2 | 0 | 21 | 24.5 | 12.8 | 8.6 | 76 | 338 | 4 | 10860 | 0 | 0 | 21974 | 36009 | 0.37099 | 0.33523 | 18 | 0.27379 | 0.31377 | 0.54437 | 2.2831 | 2.4 | 0.3 | 237.1374 | 694.6883
2023 | 5 | 5 | 14 | AB2 | Academic Building | 2012 | 1 | 0 | 1 | 1 | 1 | 1 | 0.1 | 0.000111 | 8.75 | 5 | 0.0678 | 0.000111 | 8.75 | 5 | 0.0678 | 8 | 0 | 21 | 24.5 | 13 | 8.8 | 76 | 315 | 5.1 | 10140 | 0 | 0 | 21974 | 36009 | 0.37099 | 0.33523 | 18 | 0.27379 | 0.31377 | 0.54437 | 2.2831 | 2.4 | 0.3 | 248.4101 | 694.6883
2023 | 5 | 5 | 15 | AB2 | Academic Building | 2012 | 1 | 0 | 1 | 1 | 1 | 1 | 0.1 | 0.000111 | 8.75 | 5 | 0.0678 | 0.000111 | 8.75 | 5 | 0.0678 | 8.2 | 0 | 21 | 24.5 | 12.8 | 8 | 73 | 0 | 4.6 | 4320 | 0 | 0 | 21974 | 36009 | 0.37099 | 0.33523 | 18 | 0.27379 | 0.31377 | 0.54437 | 2.2831 | 2.4 | 0.3 | 285.9915 | 694.6883
2023 | 5 | 5 | 16 | AB2 | Academic Building | 2012 | 1 | 0 | 1 | 1 | 1 | 1 | 0.1 | 0.000111 | 8.75 | 5 | 0.0678 | 0.000111 | 8.75 | 5 | 0.0678 | 8.6 | 0 | 21 | 24.5 | 12.4 | 8.2 | 76 | 338 | 2.7 | 1980 | 0 | 0 | 21974 | 36009 | 0.37099 | 0.33523 | 18 | 0.27379 | 0.31377 | 0.54437 | 2.2831 | 2.4 | 0.3 | 324.0052 | 694.6883
2023 | 5 | 5 | 17 | AB2 | Academic Building | 2012 | 1 | 0 | 1 | 1 | 1 | 1 | 0.1 | 0.000111 | 8.75 | 5 | 0.0678 | 0.000111 | 8.75 | 5 | 0.0678 | 8.8 | 0 | 21 | 24.5 | 12.2 | 8.4 | 78 | 23 | 1.8 | 840 | 0 | 0 | 21974 | 36009 | 0.37099 | 0.33523 | 18 | 0.27379 | 0.31377 | 0.54437 | 2.2831 | 2.4 | 0.3 | 338.1036 | 447.1253
2023 | 5 | 5 | 18 | AB2 | Academic Building | 2012 | 1 | 0 | 1 | 0.5 | 0.5 | 0.5 | 0.1 | 0.000111 | 8.75 | 5 | 0.0678 | 0.000111 | 4.375 | 2.5 | 0.0339 | 9.2 | 0 | 21 | 24.5 | 11.8 | 8.2 | 79 | 338 | 3.5 | 0 | 0 | 0 | 21974 | 36009 | 0.37099 | 0.33523 | 18 | 0.27379 | 0.31377 | 0.54437 | 2.2831 | 2.4 | 0.3 | 300.0938 | 348.1
2023 | 5 | 5 | 19 | AB2 | Academic Building | 2012 | 0.5 | 0 | 1 | 0.3 | 0.3 | 0.5 | 0.1 | 0.000111 | 8.75 | 5 | 0.0678 | 0.000111 | 2.625 | 1.5 | 0.0339 | 9.4 | 0 | 21 | 24.5 | 11.6 | 8.8 | 83 | 338 | 2.6 | 0 | 0 | 0 | 21974 | 36009 | 0.37099 | 0.33523 | 18 | 0.27379 | 0.31377 | 0.54437 | 2.2831 | 2.4 | 0.3 | 183.2981 | 348.1
2023 | 5 | 5 | 20 | AB2 | Academic Building | 2012 | 0.5 | 0 | 1 | 0.3 | 0.3 | 0.2 | 0.1 | 0.000111 | 8.75 | 5 | 0.0678 | 0.000111 | 2.625 | 1.5 | 0.01356 | 9.6 | 0 | 21 | 24.5 | 11.4 | 8.8 | 84 | 338 | 2.7 | 0 | 0 | 0 | 21974 | 36009 | 0.37099 | 0.33523 | 18 | 0.27379 | 0.31377 | 0.54437 | 2.2831 | 2.4 | 0.3 | 19.6054 | 298.5874
2023 | 5 | 5 | 21 | AB2 | Academic Building | 2012 | 0.5 | 0 | 1 | 0.2 | 0.2 | 0.2 | 0.1 | 0.000111 | 8.75 | 5 | 0.0678 | 0.000111 | 1.75 | 1 | 0.01356 | 9.5 | 0 | 21 | 24.5 | 11.5 | 8.9 | 84 | 293 | 3.2 | 0 | 0 | 0 | 21974 | 36009 | 0.37099 | 0.33523 | 18 | 0.27379 | 0.31377 | 0.54437 | 2.2831 | 2.4 | 0.3 | 0 | 99.0252
2023 | 5 | 5 | 22 | AB2 | Academic Building | 2012 | 0 | 0 | 0 | 0.2 | 0.2 | 0.2 | 0.1 | 0.000111 | 8.75 | 5 | 0.0678 | 0 | 1.75 | 1 | 0.01356 | 0 | 0 | 21 | 24.5 | 11.5 | 8.7 | 83 | 338 | 2.4 | 0 | 0 | 0 | 21974 | 36009 | 0.37099 | 0.33523 | 18 | 0.27379 | 0.31377 | 0.54437 | 2.2831 | 2.4 | 0.3 | 0 | 49.5126
2023 | 5 | 5 | 23 | AB2 | Academic Building | 2012 | 0 | 0 | 0 | 0.1 | 0.1 | 0.2 | 0 | 0.000111 | 8.75 | 5 | 0.0678 | 0 | 0.875 | 0.5 | 0.01356 | 0 | 0 | 21 | 24.5 | 11.5 | 8.7 | 83 | 315 | 2.4 | 0 | 0 | 0 | 21974 | 36009 | 0.37099 | 0.33523 | 18 | 0.27379 | 0.31377 | 0.54437 | 2.2831 | 2.4 | 0.3 | 0 | 49.5126
2023 | 5 | 5 | 0 | AB2 | Academic Building | 2012 | 0 | 0 | 0 | 0.1 | 0.1 | 0.2 | 0 | 0.000111 | 8.75 | 5 | 0.0678 | 0 | 0.875 | 0.5 | 0.01356 | 0 | 0 | 21 | 24.5 | 11.5 | 8.7 | 83 | 338 | 2.1 | 0 | 0 | 0 | 21974 | 36009 | 0.37099 | 0.33523 | 18 | 0.27379 | 0.31377 | 0.54437 | 2.2831 | 2.4 | 0.3 | 0 | 0
2023 | 5 | 6 | 1 | AB2 | Academic Building | 2012 | 0 | 0 | 0 | 0 | 0 | 0 | 0 | 0.000111 | 8.75 | 5 | 0.0678 | 0 | 0 | 0 | 0 | 0 | 0 | 21 | 24.5 | 11.5 | 8.5 | 82 | 0 | 1 | 0 | 0 | 0 | 21974 | 36009 | 0.37099 | 0.33523 | 18 | 0.27379 | 0.31377 | 0.54437 | 2.2831 | 2.4 | 0.3 | 0 | 0
2023 | 5 | 6 | 2 | AB2 | Academic Building | 2012 | 0 | 0 | 0 | 0 | 0 | 0 | 0 | 0.000111 | 8.75 | 5 | 0.0678 | 0 | 0 | 0 | 0 | 0 | 0 | 21 | 24.5 | 11.7 | 8.5 | 81 | 0 | 0.4 | 0 | 0 | 0 | 21974 | 36009 | 0.37099 | 0.33523 | 18 | 0.27379 | 0.31377 | 0.54437 | 2.2831 | 2.4 | 0.3 | 0 | 0
2023 | 5 | 6 | 3 | AB2 | Academic Building | 2012 | 0 | 0 | 0 | 0 | 0 | 0 | 0 | 0.000111 | 8.75 | 5 | 0.0678 | 0 | 0 | 0 | 0 | 0 | 0 | 21 | 24.5 | 11.4 | 8.6 | 83 | 315 | 1.7 | 0 | 0.9 | 0.9 | 21974 | 36009 | 0.37099 | 0.33523 | 18 | 0.27379 | 0.31377 | 0.54437 | 2.2831 | 2.4 | 0.3 | 0 | 49.5126
2023 | 5 | 6 | 4 | AB2 | Academic Building | 2012 | 0 | 0 | 0 | 0.1 | 0.1 | 0 | 0 | 0.000111 | 8.75 | 5 | 0.0678 | 0 | 0.875 | 0.5 | 0 | 0 | 0 | 21 | 24.5 | 11.1 | 8.8 | 86 | 315 | 3.6 | 240 | 0.9 | 0.9 | 21974 | 36009 | 0.37099 | 0.33523 | 18 | 0.27379 | 0.31377 | 0.54437 | 2.2831 | 2.4 | 0.3 | 0 | 49.5126
2023 | 5 | 6 | 5 | AB2 | Academic Building | 2012 | 0 | 0 | 0 | 0.1 | 0.1 | 0 | 0 | 0.000111 | 8.75 | 5 | 0.0678 | 0 | 0.875 | 0.5 | 0 | 0 | 0 | 21 | 24.5 | 11.2 | 9.1 | 87 | 293 | 3 | 780 | 0.5 | 0.5 | 21974 | 36009 | 0.37099 | 0.33523 | 18 | 0.27379 | 0.31377 | 0.54437 | 2.2831 | 2.4 | 0.3 | 0 | 49.5126
2023 | 5 | 6 | 6 | AB2 | Academic Building | 2012 | 0 | 0 | 0 | 0.1 | 0.1 | 0 | 0 | 0.000111 | 8.75 | 5 | 0.0678 | 0 | 0.875 | 0.5 | 0 | 0 | 0 | 21 | 24.5 | 11.4 | 9.3 | 87 | 338 | 3.4 | 3660 | 0.1 | 0.1 | 21974 | 36009 | 0.37099 | 0.33523 | 18 | 0.27379 | 0.31377 | 0.54437 | 2.2831 | 2.4 | 0.3 | 0 | 262.8177
2023 | 5 | 6 | 7 | AB2 | Academic Building | 2012 | 0.5 | 0 | 1 | 0.1 | 0.1 | 0.5 | 0 | 0.000111 | 8.75 | 5 | 0.0678 | 0.000111 | 0.875 | 0.5 | 0.0339 | 9.1 | 0 | 21 | 24.5 | 11.9 | 9.6 | 86 | 338 | 1.8 | 12840 | 0 | 0 | 21974 | 36009 | 0.37099 | 0.33523 | 18 | 0.27379 | 0.31377 | 0.54437 | 2.2831 | 2.4 | 0.3 | 30.0425 | 447.8971
2023 | 5 | 6 | 8 | AB2 | Academic Building | 2012 | 1 | 0 | 1 | 0.3 | 0.3 | 1 | 0 | 0.000111 | 8.75 | 5 | 0.0678 | 0.000111 | 2.625 | 1.5 | 0.0678 | 7.6 | 0 | 21 | 24.5 | 13.4 | 10.5 | 83 | 338 | 3.5 | 13560 | 0 | 0 | 21974 | 36009 | 0.37099 | 0.33523 | 18 | 0.27379 | 0.31377 | 0.54437 | 2.2831 | 2.4 | 0.3 | 66.9119 | 696.6069
2023 | 5 | 6 | 9 | AB2 | Academic Building | 2012 | 1 | 0 | 1 | 1 | 1 | 1 | 0.1 | 0.000111 | 8.75 | 5 | 0.0678 | 0.000111 | 8.75 | 5 | 0.0678 | 7.8 | 0 | 21 | 24.5 | 13.2 | 9.8 | 80 | 315 | 5.7 | 17760 | 0 | 0 | 21974 | 36009 | 0.37099 | 0.33523 | 18 | 0.27379 | 0.31377 | 0.54437 | 2.2831 | 2.4 | 0.3 | 141.4296 | 694.6883
2023 | 5 | 6 | 10 | AB2 | Academic Building | 2012 | 1 | 0 | 1 | 1 | 1 | 1 | 0.1 | 0.000111 | 8.75 | 5 | 0.0678 | 0.000111 | 8.75 | 5 | 0.0678 | 7.7 | 0 | 21 | 24.5 | 13.3 | 9.7 | 79 | 338 | 3.6 | 20340 | 0 | 0 | 21974 | 36009 | 0.37099 | 0.33523 | 18 | 0.27379 | 0.31377 | 0.54437 | 2.2831 | 2.4 | 0.3 | 227.6482 | 694.6883
2023 | 5 | 6 | 11 | AB2 | Academic Building | 2012 | 1 | 0 | 1 | 1 | 1 | 1 | 0.1 | 0.000111 | 8.75 | 5 | 0.0678 | 0.000111 | 8.75 | 5 | 0.0678 | 6.4 | 0 | 21 | 24.5 | 14.6 | 10.2 | 75 | 338 | 4 | 13200 | 0 | 0 | 21974 | 36009 | 0.37099 | 0.33523 | 18 | 0.27379 | 0.31377 | 0.54437 | 2.2831 | 2.4 | 0.3 | 247.8497 | 694.6883
2023 | 5 | 6 | 12 | AB2 | Academic Building | 2012 | 1 | 0 | 1 | 1 | 1 | 1 | 0.1 | 0.000111 | 8.75 | 5 | 0.0678 | 0.000111 | 8.75 | 5 | 0.0678 | 6.8 | 0 | 21 | 24.5 | 14.2 | 10 | 76 | 338 | 2 | 10800 | 0 | 0 | 21974 | 36009 | 0.37099 | 0.33523 | 18 | 0.27379 | 0.31377 | 0.54437 | 2.2831 | 2.4 | 0.3 | 231.7823 | 595.6631
2023 | 5 | 6 | 13 | AB2 | Academic Building | 2012 | 1 | 0 | 1 | 0.8 | 0.8 | 1 | 0.1 | 0.000111 | 8.75 | 5 | 0.0678 | 0.000111 | 7 | 4 | 0.0678 | 7.3 | 0 | 21 | 24.5 | 13.7 | 9.5 | 76 | 0 | 4.2 | 10020 | 0 | 0 | 21974 | 36009 | 0.37099 | 0.33523 | 18 | 0.27379 | 0.31377 | 0.54437 | 2.2831 | 2.4 | 0.3 | 218.5553 | 694.6883
2023 | 5 | 6 | 14 | AB2 | Academic Building | 2012 | 1 | 0 | 1 | 1 | 1 | 1 | 0.1 | 0.000111 | 8.75 | 5 | 0.0678 | 0.000111 | 8.75 | 5 | 0.0678 | 7.3 | 0 | 21 | 24.5 | 13.7 | 9.7 | 77 | 23 | 3.5 | 12360 | 0 | 0 | 21974 | 36009 | 0.37099 | 0.33523 | 18 | 0.27379 | 0.31377 | 0.54437 | 2.2831 | 2.4 | 0.3 | 239.5528 | 694.6883
2023 | 5 | 6 | 15 | AB2 | Academic Building | 2012 | 1 | 0 | 1 | 1 | 1 | 1 | 0.1 | 0.000111 | 8.75 | 5 | 0.0678 | 0.000111 | 8.75 | 5 | 0.0678 | 6.6 | 0 | 21 | 24.5 | 14.4 | 10.2 | 76 | 338 | 4.1 | 14640 | 0 | 0 | 21974 | 36009 | 0.37099 | 0.33523 | 18 | 0.27379 | 0.31377 | 0.54437 | 2.2831 | 2.4 | 0.3 | 284.8534 | 694.6883
2023 | 5 | 6 | 16 | AB2 | Academic Building | 2012 | 1 | 0 | 1 | 1 | 1 | 1 | 0.1 | 0.000111 | 8.75 | 5 | 0.0678 | 0.000111 | 8.75 | 5 | 0.0678 | 6.6 | 0 | 21 | 24.5 | 14.4 | 10 | 75 | 23 | 2.5 | 8880 | 0 | 0 | 21974 | 36009 | 0.37099 | 0.33523 | 18 | 0.27379 | 0.31377 | 0.54437 | 2.2831 | 2.4 | 0.3 | 316.1153 | 694.6883
2023 | 5 | 6 | 17 | AB2 | Academic Building | 2012 | 1 | 0 | 1 | 1 | 1 | 1 | 0.1 | 0.000111 | 8.75 | 5 | 0.0678 | 0.000111 | 8.75 | 5 | 0.0678 | 8 | 0 | 21 | 24.5 | 13 | 8.6 | 75 | 0 | 3.1 | 1260 | 0 | 0 | 21974 | 36009 | 0.37099 | 0.33523 | 18 | 0.27379 | 0.31377 | 0.54437 | 2.2831 | 2.4 | 0.3 | 312.86 | 447.1253
2023 | 5 | 6 | 18 | AB2 | Academic Building | 2012 | 1 | 0 | 1 | 0.5 | 0.5 | 0.5 | 0.1 | 0.000111 | 8.75 | 5 | 0.0678 | 0.000111 | 4.375 | 2.5 | 0.0339 | 9.2 | 0 | 21 | 24.5 | 11.8 | 8.6 | 81 | 293 | 2 | 0 | 0 | 0 | 21974 | 36009 | 0.37099 | 0.33523 | 18 | 0.27379 | 0.31377 | 0.54437 | 2.2831 | 2.4 | 0.3 | 253.7305 | 348.1
2023 | 5 | 6 | 19 | AB2 | Academic Building | 2012 | 0.5 | 0 | 1 | 0.3 | 0.3 | 0.5 | 0.1 | 0.000111 | 8.75 | 5 | 0.0678 | 0.000111 | 2.625 | 1.5 | 0.0339 | 9.6 | 0 | 21 | 24.5 | 11.4 | 8.6 | 83 | 293 | 1.6 | 0 | 0 | 0 | 21974 | 36009 | 0.37099 | 0.33523 | 18 | 0.27379 | 0.31377 | 0.54437 | 2.2831 | 2.4 | 0.3 | 146.5059 | 348.1
2023 | 5 | 6 | 20 | AB2 | Academic Building | 2012 | 0.5 | 0 | 1 | 0.3 | 0.3 | 0.2 | 0.1 | 0.000111 | 8.75 | 5 | 0.0678 | 0.000111 | 2.625 | 1.5 | 0.01356 | 9.7 | 0 | 21 | 24.5 | 11.3 | 8.8 | 85 | 293 | 2.8 | 0 | 0 | 0 | 21974 | 36009 | 0.37099 | 0.33523 | 18 | 0.27379 | 0.31377 | 0.54437 | 2.2831 | 2.4 | 0.3 | 15.0809 | 298.5874
2023 | 5 | 6 | 21 | AB2 | Academic Building | 2012 | 0.5 | 0 | 1 | 0.2 | 0.2 | 0.2 | 0.1 | 0.000111 | 8.75 | 5 | 0.0678 | 0.000111 | 1.75 | 1 | 0.01356 | 9.5 | 0 | 21 | 24.5 | 11.5 | 9 | 85 | 315 | 2.7 | 0 | 0 | 0 | 21974 | 36009 | 0.37099 | 0.33523 | 18 | 0.27379 | 0.31377 | 0.54437 | 2.2831 | 2.4 | 0.3 | 0 | 99.0252
2023 | 5 | 6 | 22 | AB2 | Academic Building | 2012 | 0 | 0 | 0 | 0.2 | 0.2 | 0.2 | 0.1 | 0.000111 | 8.75 | 5 | 0.0678 | 0 | 1.75 | 1 | 0.01356 | 0 | 0 | 21 | 24.5 | 12 | 9.5 | 85 | 293 | 3.1 | 0 | 0 | 0 | 21974 | 36009 | 0.37099 | 0.33523 | 18 | 0.27379 | 0.31377 | 0.54437 | 2.2831 | 2.4 | 0.3 | 0 | 49.5126
2023 | 5 | 6 | 23 | AB2 | Academic Building | 2012 | 0 | 0 | 0 | 0.1 | 0.1 | 0.2 | 0 | 0.000111 | 8.75 | 5 | 0.0678 | 0 | 0.875 | 0.5 | 0.01356 | 0 | 0 | 21 | 24.5 | 12.2 | 9.9 | 86 | 315 | 3.3 | 0 | 0 | 0 | 21974 | 36009 | 0.37099 | 0.33523 | 18 | 0.27379 | 0.31377 | 0.54437 | 2.2831 | 2.4 | 0.3 | 0 | 49.5126
2023 | 5 | 6 | 0 | AB2 | Academic Building | 2012 | 0 | 0 | 0 | 0.1 | 0.1 | 0.2 | 0 | 0.000111 | 8.75 | 5 | 0.0678 | 0 | 0.875 | 0.5 | 0.01356 | 0 | 0 | 21 | 24.5 | 12.3 | 10 | 86 | 293 | 3.5 | 0 | 0 | 0 | 21974 | 36009 | 0.37099 | 0.33523 | 18 | 0.27379 | 0.31377 | 0.54437 | 2.2831 | 2.4 | 0.3 | 0 | 0
2023 | 5 | 7 | 1 | AB2 | Academic Building | 2012 | 0 | 0 | 0 | 0 | 0 | 0 | 0 | 0.000111 | 8.75 | 5 | 0.0678 | 0 | 0 | 0 | 0 | 0 | 0 | 21 | 24.5 | 12.4 | 9.9 | 85 | 293 | 1.5 | 0 | 0 | 0 | 21974 | 36009 | 0.37099 | 0.33523 | 18 | 0.27379 | 0.31377 | 0.54437 | 2.2831 | 2.4 | 0.3 | 0 | 0
2023 | 5 | 7 | 2 | AB2 | Academic Building | 2012 | 0 | 0 | 0 | 0 | 0 | 0 | 0 | 0.000111 | 8.75 | 5 | 0.0678 | 0 | 0 | 0 | 0 | 0 | 0 | 21 | 24.5 | 12.4 | 9.9 | 85 | 315 | 1.9 | 0 | 0 | 0 | 21974 | 36009 | 0.37099 | 0.33523 | 18 | 0.27379 | 0.31377 | 0.54437 | 2.2831 | 2.4 | 0.3 | 0 | 0
2023 | 5 | 7 | 3 | AB2 | Academic Building | 2012 | 0 | 0 | 0 | 0 | 0 | 0 | 0 | 0.000111 | 8.75 | 5 | 0.0678 | 0 | 0 | 0 | 0 | 0 | 0 | 21 | 24.5 | 12.4 | 9.9 | 85 | 293 | 1.4 | 0 | 0 | 0 | 21974 | 36009 | 0.37099 | 0.33523 | 18 | 0.27379 | 0.31377 | 0.54437 | 2.2831 | 2.4 | 0.3 | 0 | 49.5126
2023 | 5 | 7 | 4 | AB2 | Academic Building | 2012 | 0 | 0 | 0 | 0.1 | 0.1 | 0 | 0 | 0.000111 | 8.75 | 5 | 0.0678 | 0 | 0.875 | 0.5 | 0 | 0 | 0 | 21 | 24.5 | 12.3 | 9.6 | 84 | 270 | 1 | 900 | 0 | 0 | 21974 | 36009 | 0.37099 | 0.33523 | 18 | 0.27379 | 0.31377 | 0.54437 | 2.2831 | 2.4 | 0.3 | 0 | 49.5126
2023 | 5 | 7 | 5 | AB2 | Academic Building | 2012 | 0 | 0 | 0 | 0.1 | 0.1 | 0 | 0 | 0.000111 | 8.75 | 5 | 0.0678 | 0 | 0.875 | 0.5 | 0 | 0 | 0 | 21 | 24.5 | 12.4 | 9.7 | 84 | 293 | 1.6 | 5160 | 0 | 0 | 21974 | 36009 | 0.37099 | 0.33523 | 18 | 0.27379 | 0.31377 | 0.54437 | 2.2831 | 2.4 | 0.3 | 0 | 49.5126
2023 | 5 | 7 | 6 | AB2 | Academic Building | 2012 | 0 | 0 | 0 | 0.1 | 0.1 | 0 | 0 | 0.000111 | 8.75 | 5 | 0.0678 | 0 | 0.875 | 0.5 | 0 | 0 | 0 | 21 | 24.5 | 13.3 | 10.1 | 81 | 315 | 2.9 | 6900 | 0 | 0 | 21974 | 36009 | 0.37099 | 0.33523 | 18 | 0.27379 | 0.31377 | 0.54437 | 2.2831 | 2.4 | 0.3 | 7.8519 | 258.8501
2023 | 5 | 7 | 7 | AB2 | Academic Building | 2012 | 0.5 | 0 | 1 | 0.1 | 0.1 | 0.5 | 0 | 0.000111 | 8.75 | 5 | 0.0678 | 0.000111 | 0.875 | 0.5 | 0.0339 | 7.3 | 0 | 21 | 24.5 | 13.7 | 10.3 | 80 | 315 | 1.3 | 21060 | 0 | 0 | 21974 | 36009 | 0.37099 | 0.33523 | 18 | 0.27379 | 0.31377 | 0.54437 | 2.2831 | 2.4 | 0.3 | 95.0829 | 397.4073
2023 | 5 | 7 | 8 | AB2 | Academic Building | 2012 | 1 | 0 | 1 | 0.3 | 0.3 | 1 | 0 | 0.000111 | 8.75 | 5 | 0.0678 | 0.000111 | 2.625 | 1.5 | 0.0678 | 5 | 0 | 21 | 24.5 | 16 | 11.1 | 73 | 315 | 2.6 | 22260 | 0 | 0 | 21974 | 36009 | 0.37099 | 0.33523 | 18 | 0.27379 | 0.31377 | 0.54437 | 2.2831 | 2.4 | 0.3 | 179.8827 | 694.7268
2023 | 5 | 7 | 9 | AB2 | Academic Building | 2012 | 1 | 0 | 1 | 1 | 1 | 1 | 0.1 | 0.000111 | 8.75 | 5 | 0.0678 | 0.000111 | 8.75 | 5 | 0.0678 | 4 | 0 | 21 | 24.5 | 17 | 11.9 | 72 | 315 | 2.4 | 36360 | 0 | 0 | 21974 | 36009 | 0.37099 | 0.33523 | 18 | 0.27379 | 0.31377 | 0.54437 | 2.2831 | 2.4 | 0.3 | 292.8809 | 694.6883
2023 | 5 | 7 | 10 | AB2 | Academic Building | 2012 | 1 | 0 | 1 | 1 | 1 | 1 | 0.1 | 0.000111 | 8.75 | 5 | 0.0678 | 0.000111 | 8.75 | 5 | 0.0678 | 2.2 | 0 | 21 | 24.5 | 18.8 | 13.2 | 70 | 315 | 2.7 | 46680 | 0 | 0 | 21974 | 36009 | 0.37099 | 0.33523 | 18 | 0.27379 | 0.31377 | 0.54437 | 2.2831 | 2.4 | 0.3 | 364.3211 | 694.6883
2023 | 5 | 7 | 11 | AB2 | Academic Building | 2012 | 1 | 0 | 1 | 1 | 1 | 1 | 0.1 | 0.000111 | 8.75 | 5 | 0.0678 | 0.000111 | 8.75 | 5 | 0.0678 | 3.3 | 0 | 21 | 24.5 | 17.7 | 12.3 | 71 | 315 | 6.4 | 42660 | 0 | 0 | 21974 | 36009 | 0.37099 | 0.33523 | 18 | 0.27379 | 0.31377 | 0.54437 | 2.2831 | 2.4 | 0.3 | 325.4384 | 694.6883
2023 | 5 | 7 | 12 | AB2 | Academic Building | 2012 | 1 | 0 | 1 | 1 | 1 | 1 | 0.1 | 0.000111 | 8.75 | 5 | 0.0678 | 0.000111 | 8.75 | 5 | 0.0678 | 5.2 | 0 | 21 | 24.5 | 15.8 | 11.1 | 74 | 315 | 6.5 | 28080 | 0 | 0 | 21974 | 36009 | 0.37099 | 0.33523 | 18 | 0.27379 | 0.31377 | 0.54437 | 2.2831 | 2.4 | 0.3 | 272.8059 | 595.6631
2023 | 5 | 7 | 13 | AB2 | Academic Building | 2012 | 1 | 0 | 1 | 0.8 | 0.8 | 1 | 0.1 | 0.000111 | 8.75 | 5 | 0.0678 | 0.000111 | 7 | 4 | 0.0678 | 3.9 | 0 | 21 | 24.5 | 17.1 | 12 | 72 | 315 | 5.1 | 36300 | 0 | 0 | 21974 | 36009 | 0.37099 | 0.33523 | 18 | 0.27379 | 0.31377 | 0.54437 | 2.2831 | 2.4 | 0.3 | 245.1332 | 694.6883
2023 | 5 | 7 | 14 | AB2 | Academic Building | 2012 | 1 | 0 | 1 | 1 | 1 | 1 | 0.1 | 0.000111 | 8.75 | 5 | 0.0678 | 0.000111 | 8.75 | 5 | 0.0678 | 4.8 | 0 | 21 | 24.5 | 16.2 | 11.1 | 72 | 315 | 5.3 | 21840 | 0 | 0 | 21974 | 36009 | 0.37099 | 0.33523 | 18 | 0.27379 | 0.31377 | 0.54437 | 2.2831 | 2.4 | 0.3 | 258.8839 | 694.6883
2023 | 5 | 7 | 15 | AB2 | Academic Building | 2012 | 1 | 0 | 1 | 1 | 1 | 1 | 0.1 | 0.000111 | 8.75 | 5 | 0.0678 | 0.000111 | 8.75 | 5 | 0.0678 | 5.3 | 0 | 21 | 24.5 | 15.7 | 10.6 | 72 | 315 | 5.2 | 17940 | 0 | 0 | 21974 | 36009 | 0.37099 | 0.33523 | 18 | 0.27379 | 0.31377 | 0.54437 | 2.2831 | 2.4 | 0.3 | 282.1045 | 694.6883
2023 | 5 | 7 | 16 | AB2 | Academic Building | 2012 | 1 | 0 | 1 | 1 | 1 | 1 | 0.1 | 0.000111 | 8.75 | 5 | 0.0678 | 0.000111 | 8.75 | 5 | 0.0678 | 7 | 0 | 21 | 24.5 | 14 | 9.4 | 74 | 315 | 3.8 | 7380 | 0 | 0 | 21974 | 36009 | 0.37099 | 0.33523 | 18 | 0.27379 | 0.31377 | 0.54437 | 2.2831 | 2.4 | 0.3 | 270.4894 | 694.6883
2023 | 5 | 7 | 17 | AB2 | Academic Building | 2012 | 1 | 0 | 1 | 1 | 1 | 1 | 0.1 | 0.000111 | 8.75 | 5 | 0.0678 | 0.000111 | 8.75 | 5 | 0.0678 | 7.3 | 0 | 21 | 24.5 | 13.7 | 9.5 | 76 | 0 | 2.5 | 1440 | 0 | 0 | 21974 | 36009 | 0.37099 | 0.33523 | 18 | 0.27379 | 0.31377 | 0.54437 | 2.2831 | 2.4 | 0.3 | 208.9986 | 447.1253
2023 | 5 | 7 | 18 | AB2 | Academic Building | 2012 | 1 | 0 | 1 | 0.5 | 0.5 | 0.5 | 0.1 | 0.000111 | 8.75 | 5 | 0.0678 | 0.000111 | 4.375 | 2.5 | 0.0339 | 8.4 | 0 | 21 | 24.5 | 12.6 | 8.8 | 78 | 338 | 2.7 | 0 | 0 | 0 | 21974 | 36009 | 0.37099 | 0.33523 | 18 | 0.27379 | 0.31377 | 0.54437 | 2.2831 | 2.4 | 0.3 | 147.5814 | 348.1
2023 | 5 | 7 | 19 | AB2 | Academic Building | 2012 | 0.5 | 0 | 1 | 0.3 | 0.3 | 0.5 | 0.1 | 0.000111 | 8.75 | 5 | 0.0678 | 0.000111 | 2.625 | 1.5 | 0.0339 | 8.4 | 0 | 21 | 24.5 | 12.6 | 9 | 79 | 338 | 2 | 0 | 0 | 0 | 21974 | 36009 | 0.37099 | 0.33523 | 18 | 0.27379 | 0.31377 | 0.54437 | 2.2831 | 2.4 | 0.3 | 92.2878 | 348.1
2023 | 5 | 7 | 20 | AB2 | Academic Building | 2012 | 0.5 | 0 | 1 | 0.3 | 0.3 | 0.2 | 0.1 | 0.000111 | 8.75 | 5 | 0.0678 | 0.000111 | 2.625 | 1.5 | 0.01356 | 8.6 | 0 | 21 | 24.5 | 12.4 | 8.6 | 78 | 23 | 1.3 | 0 | 0 | 0 | 21974 | 36009 | 0.37099 | 0.33523 | 18 | 0.27379 | 0.31377 | 0.54437 | 2.2831 | 2.4 | 0.3 | 10.2485 | 298.5874
2023 | 5 | 7 | 21 | AB2 | Academic Building | 2012 | 0.5 | 0 | 1 | 0.2 | 0.2 | 0.2 | 0.1 | 0.000111 | 8.75 | 5 | 0.0678 | 0.000111 | 1.75 | 1 | 0.01356 | 8.6 | 0 | 21 | 24.5 | 12.4 | 8.4 | 77 | 90 | 0.5 | 0 | 0 | 0 | 21974 | 36009 | 0.37099 | 0.33523 | 18 | 0.27379 | 0.31377 | 0.54437 | 2.2831 | 2.4 | 0.3 | 0 | 99.0252
2023 | 5 | 7 | 22 | AB2 | Academic Building | 2012 | 0 | 0 | 0 | 0.2 | 0.2 | 0.2 | 0.1 | 0.000111 | 8.75 | 5 | 0.0678 | 0 | 1.75 | 1 | 0.01356 | 0 | 0 | 21 | 24.5 | 12.3 | 8.5 | 78 | 338 | 1.4 | 0 | 0 | 0 | 21974 | 36009 | 0.37099 | 0.33523 | 18 | 0.27379 | 0.31377 | 0.54437 | 2.2831 | 2.4 | 0.3 | 0 | 49.5126
2023 | 5 | 7 | 23 | AB2 | Academic Building | 2012 | 0 | 0 | 0 | 0.1 | 0.1 | 0.2 | 0 | 0.000111 | 8.75 | 5 | 0.0678 | 0 | 0.875 | 0.5 | 0.01356 | 0 | 0 | 21 | 24.5 | 12.3 | 8.7 | 79 | 68 | 0.4 | 0 | 0 | 0 | 21974 | 36009 | 0.37099 | 0.33523 | 18 | 0.27379 | 0.31377 | 0.54437 | 2.2831 | 2.4 | 0.3 | 0 | 49.5126
2023 | 5 | 7 | 0 | AB2 | Academic Building | 2012 | 0 | 0 | 0 | 0.1 | 0.1 | 0.2 | 0 | 0.000111 | 8.75 | 5 | 0.0678 | 0 | 0.875 | 0.5 | 0.01356 | 0 | 0 | 21 | 24.5 | 11.3 | 8.3 | 82 | 135 | 0.7 | 0 | 0 | 0 | 21974 | 36009 | 0.37099 | 0.33523 | 18 | 0.27379 | 0.31377 | 0.54437 | 2.2831 | 2.4 | 0.3 | 0 | 0
2023 | 5 | 8 | 1 | AB2 | Academic Building | 2012 | 0 | 0 | 0 | 0 | 0 | 0 | 0 | 0.000111 | 8.75 | 5 | 0.0678 | 0 | 0 | 0 | 0 | 0 | 0 | 21 | 24.5 | 10.8 | 8.2 | 84 | 270 | 1 | 0 | 0 | 0 | 21974 | 36009 | 0.37099 | 0.33523 | 18 | 0.27379 | 0.31377 | 0.54437 | 2.2831 | 2.4 | 0.3 | 0 | 0
2023 | 5 | 8 | 2 | AB2 | Academic Building | 2012 | 0 | 0 | 0 | 0 | 0 | 0 | 0 | 0.000111 | 8.75 | 5 | 0.0678 | 0 | 0 | 0 | 0 | 0 | 0 | 21 | 24.5 | 10.5 | 8.1 | 85 | 293 | 1.7 | 0 | 0 | 0 | 21974 | 36009 | 0.37099 | 0.33523 | 18 | 0.27379 | 0.31377 | 0.54437 | 2.2831 | 2.4 | 0.3 | 0 | 0
2023 | 5 | 8 | 3 | AB2 | Academic Building | 2012 | 0 | 0 | 0 | 0 | 0 | 0 | 0 | 0.000111 | 8.75 | 5 | 0.0678 | 0 | 0 | 0 | 0 | 0 | 0 | 21 | 24.5 | 10.4 | 8 | 85 | 270 | 0.8 | 0 | 0 | 0 | 21974 | 36009 | 0.37099 | 0.33523 | 18 | 0.27379 | 0.31377 | 0.54437 | 2.2831 | 2.4 | 0.3 | 0 | 49.5126
2023 | 5 | 8 | 4 | AB2 | Academic Building | 2012 | 0 | 0 | 0 | 0.1 | 0.1 | 0 | 0 | 0.000111 | 8.75 | 5 | 0.0678 | 0 | 0.875 | 0.5 | 0 | 0 | 0 | 21 | 24.5 | 10.6 | 8.2 | 85 | 293 | 0.8 | 1140 | 0 | 0 | 21974 | 36009 | 0.37099 | 0.33523 | 18 | 0.27379 | 0.31377 | 0.54437 | 2.2831 | 2.4 | 0.3 | 0 | 49.5126
2023 | 5 | 8 | 5 | AB2 | Academic Building | 2012 | 0 | 0 | 0 | 0.1 | 0.1 | 0 | 0 | 0.000111 | 8.75 | 5 | 0.0678 | 0 | 0.875 | 0.5 | 0 | 0 | 0 | 21 | 24.5 | 11.2 | 8.4 | 83 | 293 | 1.7 | 5340 | 0 | 0 | 21974 | 36009 | 0.37099 | 0.33523 | 18 | 0.27379 | 0.31377 | 0.54437 | 2.2831 | 2.4 | 0.3 | 0 | 49.5126
2023 | 5 | 8 | 6 | AB2 | Academic Building | 2012 | 0 | 0 | 0 | 0.1 | 0.1 | 0 | 0 | 0.000111 | 8.75 | 5 | 0.0678 | 0 | 0.875 | 0.5 | 0 | 0 | 0 | 21 | 24.5 | 13.5 | 9.5 | 77 | 338 | 1.6 | 13980 | 0 | 0 | 21974 | 36009 | 0.37099 | 0.33523 | 18 | 0.27379 | 0.31377 | 0.54437 | 2.2831 | 2.4 | 0.3 | 7.7071 | 254.6131
2023 | 5 | 8 | 7 | AB2 | Academic Building | 2012 | 0.5 | 0 | 1 | 0.1 | 0.1 | 0.5 | 0 | 0.000111 | 8.75 | 5 | 0.0678 | 0.000111 | 0.875 | 0.5 | 0.0339 | 6.5 | 0 | 21 | 24.5 | 14.5 | 9.5 | 72 | 338 | 0.9 | 19440 | 0 | 0 | 21974 | 36009 | 0.37099 | 0.33523 | 18 | 0.27379 | 0.31377 | 0.54437 | 2.2831 | 2.4 | 0.3 | 70.8973 | 367.6835
2023 | 5 | 8 | 8 | AB2 | Academic Building | 2012 | 1 | 0 | 1 | 0.3 | 0.3 | 1 | 0 | 0.000111 | 8.75 | 5 | 0.0678 | 0.000111 | 2.625 | 1.5 | 0.0678 | 5.9 | 0 | 21 | 24.5 | 15.1 | 9 | 67 | 45 | 1.3 | 35280 | 0 | 0 | 21974 | 36009 | 0.37099 | 0.33523 | 18 | 0.27379 | 0.31377 | 0.54437 | 2.2831 | 2.4 | 0.3 | 117.2048 | 694.6883
2023 | 5 | 8 | 9 | AB2 | Academic Building | 2012 | 1 | 0 | 1 | 1 | 1 | 1 | 0.1 | 0.000111 | 8.75 | 5 | 0.0678 | 0.000111 | 8.75 | 5 | 0.0678 | 4.9 | 0 | 21 | 24.5 | 16.1 | 9.2 | 64 | 23 | 2.3 | 19980 | 0 | 0 | 21974 | 36009 | 0.37099 | 0.33523 | 18 | 0.27379 | 0.31377 | 0.54437 | 2.2831 | 2.4 | 0.3 | 165.5046 | 694.6883
2023 | 5 | 8 | 10 | AB2 | Academic Building | 2012 | 1 | 0 | 1 | 1 | 1 | 1 | 0.1 | 0.000111 | 8.75 | 5 | 0.0678 | 0.000111 | 8.75 | 5 | 0.0678 | 5.3 | 0 | 21 | 24.5 | 15.7 | 9.1 | 65 | 23 | 2.1 | 19440 | 0 | 0 | 21974 | 36009 | 0.37099 | 0.33523 | 18 | 0.27379 | 0.31377 | 0.54437 | 2.2831 | 2.4 | 0.3 | 176.3378 | 694.6883
2023 | 5 | 8 | 11 | AB2 | Academic Building | 2012 | 1 | 0 | 1 | 1 | 1 | 1 | 0.1 | 0.000111 | 8.75 | 5 | 0.0678 | 0.000111 | 8.75 | 5 | 0.0678 | 5.6 | 0 | 21 | 24.5 | 15.4 | 9.7 | 69 | 45 | 3.3 | 39240 | 0 | 0 | 21974 | 36009 | 0.37099 | 0.33523 | 18 | 0.27379 | 0.31377 | 0.54437 | 2.2831 | 2.4 | 0.3 | 165.2791 | 694.6883
2023 | 5 | 8 | 12 | AB2 | Academic Building | 2012 | 1 | 0 | 1 | 1 | 1 | 1 | 0.1 | 0.000111 | 8.75 | 5 | 0.0678 | 0.000111 | 8.75 | 5 | 0.0678 | 4.3 | 0 | 21 | 24.5 | 16.7 | 10 | 65 | 45 | 3.1 | 38460 | 0 | 0 | 21974 | 36009 | 0.37099 | 0.33523 | 18 | 0.27379 | 0.31377 | 0.54437 | 2.2831 | 2.4 | 0.3 | 187.626 | 595.6631
2023 | 5 | 8 | 13 | AB2 | Academic Building | 2012 | 1 | 0 | 1 | 0.8 | 0.8 | 1 | 0.1 | 0.000111 | 8.75 | 5 | 0.0678 | 0.000111 | 7 | 4 | 0.0678 | 3.7 | 0 | 21 | 24.5 | 17.3 | 10.1 | 63 | 68 | 2.5 | 29760 | 0 | 0 | 21974 | 36009 | 0.37099 | 0.33523 | 18 | 0.27379 | 0.31377 | 0.54437 | 2.2831 | 2.4 | 0.3 | 210.0526 | 694.6883
2023 | 5 | 8 | 14 | AB2 | Academic Building | 2012 | 1 | 0 | 1 | 1 | 1 | 1 | 0.1 | 0.000111 | 8.75 | 5 | 0.0678 | 0.000111 | 8.75 | 5 | 0.0678 | 4.4 | 0 | 21 | 24.5 | 16.6 | 10.2 | 66 | 338 | 4.4 | 31560 | 0 | 0 | 21974 | 36009 | 0.37099 | 0.33523 | 18 | 0.27379 | 0.31377 | 0.54437 | 2.2831 | 2.4 | 0.3 | 211.2835 | 694.6883
2023 | 5 | 8 | 15 | AB2 | Academic Building | 2012 | 1 | 0 | 1 | 1 | 1 | 1 | 0.1 | 0.000111 | 8.75 | 5 | 0.0678 | 0.000111 | 8.75 | 5 | 0.0678 | 4.1 | 0 | 21 | 24.5 | 16.9 | 10.5 | 66 | 23 | 3.4 | 23700 | 0 | 0 | 21974 | 36009 | 0.37099 | 0.33523 | 18 | 0.27379 | 0.31377 | 0.54437 | 2.2831 | 2.4 | 0.3 | 197.8209 | 694.6883
2023 | 5 | 8 | 16 | AB2 | Academic Building | 2012 | 1 | 0 | 1 | 1 | 1 | 1 | 0.1 | 0.000111 | 8.75 | 5 | 0.0678 | 0.000111 | 8.75 | 5 | 0.0678 | 4.7 | 0 | 21 | 24.5 | 16.3 | 10.1 | 67 | 338 | 3.7 | 9360 | 0 | 0 | 21974 | 36009 | 0.37099 | 0.33523 | 18 | 0.27379 | 0.31377 | 0.54437 | 2.2831 | 2.4 | 0.3 | 178.9651 | 694.6883
2023 | 5 | 8 | 17 | AB2 | Academic Building | 2012 | 1 | 0 | 1 | 1 | 1 | 1 | 0.1 | 0.000111 | 8.75 | 5 | 0.0678 | 0.000111 | 8.75 | 5 | 0.0678 | 7.4 | 0 | 21 | 24.5 | 13.6 | 8.8 | 73 | 45 | 2.4 | 2100 | 0 | 0 | 21974 | 36009 | 0.37099 | 0.33523 | 18 | 0.27379 | 0.31377 | 0.54437 | 2.2831 | 2.4 | 0.3 | 170.8511 | 447.1253
2023 | 5 | 8 | 18 | AB2 | Academic Building | 2012 | 1 | 0 | 1 | 0.5 | 0.5 | 0.5 | 0.1 | 0.000111 | 8.75 | 5 | 0.0678 | 0.000111 | 4.375 | 2.5 | 0.0339 | 8.4 | 0 | 21 | 24.5 | 12.6 | 8.4 | 76 | 45 | 0.9 | 0 | 0 | 0 | 21974 | 36009 | 0.37099 | 0.33523 | 18 | 0.27379 | 0.31377 | 0.54437 | 2.2831 | 2.4 | 0.3 | 161.3963 | 348.1
2023 | 5 | 8 | 19 | AB2 | Academic Building | 2012 | 0.5 | 0 | 1 | 0.3 | 0.3 | 0.5 | 0.1 | 0.000111 | 8.75 | 5 | 0.0678 | 0.000111 | 2.625 | 1.5 | 0.0339 | 8.5 | 0 | 21 | 24.5 | 12.5 | 8.3 | 76 | 68 | 5.3 | 0 | 0 | 0 | 21974 | 36009 | 0.37099 | 0.33523 | 18 | 0.27379 | 0.31377 | 0.54437 | 2.2831 | 2.4 | 0.3 | 90.3849 | 348.1
2023 | 5 | 8 | 20 | AB2 | Academic Building | 2012 | 0.5 | 0 | 1 | 0.3 | 0.3 | 0.2 | 0.1 | 0.000111 | 8.75 | 5 | 0.0678 | 0.000111 | 2.625 | 1.5 | 0.01356 | 8.6 | 0 | 21 | 24.5 | 12.4 | 8.4 | 77 | 338 | 1.6 | 0 | 0 | 0 | 21974 | 36009 | 0.37099 | 0.33523 | 18 | 0.27379 | 0.31377 | 0.54437 | 2.2831 | 2.4 | 0.3 | 21.2387 | 298.5874
2023 | 5 | 8 | 21 | AB2 | Academic Building | 2012 | 0.5 | 0 | 1 | 0.2 | 0.2 | 0.2 | 0.1 | 0.000111 | 8.75 | 5 | 0.0678 | 0.000111 | 1.75 | 1 | 0.01356 | 8.5 | 0 | 21 | 24.5 | 12.5 | 8.5 | 77 | 68 | 2.4 | 0 | 0 | 0 | 21974 | 36009 | 0.37099 | 0.33523 | 18 | 0.27379 | 0.31377 | 0.54437 | 2.2831 | 2.4 | 0.3 | 0 | 99.0252
2023 | 5 | 8 | 22 | AB2 | Academic Building | 2012 | 0 | 0 | 0 | 0.2 | 0.2 | 0.2 | 0.1 | 0.000111 | 8.75 | 5 | 0.0678 | 0 | 1.75 | 1 | 0.01356 | 0 | 0 | 21 | 24.5 | 12.4 | 8.4 | 77 | 45 | 3 | 0 | 0 | 0 | 21974 | 36009 | 0.37099 | 0.33523 | 18 | 0.27379 | 0.31377 | 0.54437 | 2.2831 | 2.4 | 0.3 | 0 | 49.5126
2023 | 5 | 8 | 23 | AB2 | Academic Building | 2012 | 0 | 0 | 0 | 0.1 | 0.1 | 0.2 | 0 | 0.000111 | 8.75 | 5 | 0.0678 | 0 | 0.875 | 0.5 | 0.01356 | 0 | 0 | 21 | 24.5 | 12.4 | 8.6 | 78 | 23 | 2.8 | 0 | 0 | 0 | 21974 | 36009 | 0.37099 | 0.33523 | 18 | 0.27379 | 0.31377 | 0.54437 | 2.2831 | 2.4 | 0.3 | 0 | 49.5126
2023 | 5 | 8 | 0 | AB2 | Academic Building | 2012 | 0 | 0 | 0 | 0.1 | 0.1 | 0.2 | 0 | 0.000111 | 8.75 | 5 | 0.0678 | 0 | 0.875 | 0.5 | 0.01356 | 0 | 0 | 21 | 24.5 | 12.1 | 8.5 | 79 | 0 | 4.1 | 0 | 0 | 0 | 21974 | 36009 | 0.37099 | 0.33523 | 18 | 0.27379 | 0.31377 | 0.54437 | 2.2831 | 2.4 | 0.3 | 0 | 0
2023 | 5 | 9 | 1 | AB2 | Academic Building | 2012 | 0 | 0 | 0 | 0 | 0 | 0 | 0 | 0.000111 | 8.75 | 5 | 0.0678 | 0 | 0 | 0 | 0 | 0 | 0 | 21 | 24.5 | 11.5 | 7.6 | 77 | 0 | 2.9 | 0 | 0 | 0 | 21974 | 36009 | 0.37099 | 0.33523 | 18 | 0.27379 | 0.31377 | 0.54437 | 2.2831 | 2.4 | 0.3 | 0 | 0
2023 | 5 | 9 | 2 | AB2 | Academic Building | 2012 | 0 | 0 | 0 | 0 | 0 | 0 | 0 | 0.000111 | 8.75 | 5 | 0.0678 | 0 | 0 | 0 | 0 | 0 | 0 | 21 | 24.5 | 11.6 | 7.7 | 77 | 0 | 2.7 | 0 | 0 | 0 | 21974 | 36009 | 0.37099 | 0.33523 | 18 | 0.27379 | 0.31377 | 0.54437 | 2.2831 | 2.4 | 0.3 | 0 | 0
2023 | 5 | 9 | 3 | AB2 | Academic Building | 2012 | 0 | 0 | 0 | 0 | 0 | 0 | 0 | 0.000111 | 8.75 | 5 | 0.0678 | 0 | 0 | 0 | 0 | 0 | 0 | 21 | 24.5 | 11 | 7.5 | 79 | 315 | 1.6 | 60 | 0 | 0 | 21974 | 36009 | 0.37099 | 0.33523 | 18 | 0.27379 | 0.31377 | 0.54437 | 2.2831 | 2.4 | 0.3 | 0 | 49.5126
2023 | 5 | 9 | 4 | AB2 | Academic Building | 2012 | 0 | 0 | 0 | 0.1 | 0.1 | 0 | 0 | 0.000111 | 8.75 | 5 | 0.0678 | 0 | 0.875 | 0.5 | 0 | 0 | 0 | 21 | 24.5 | 11 | 7.6 | 80 | 45 | 2 | 1140 | 0 | 0 | 21974 | 36009 | 0.37099 | 0.33523 | 18 | 0.27379 | 0.31377 | 0.54437 | 2.2831 | 2.4 | 0.3 | 0 | 49.5126
2023 | 5 | 9 | 5 | AB2 | Academic Building | 2012 | 0 | 0 | 0 | 0.1 | 0.1 | 0 | 0 | 0.000111 | 8.75 | 5 | 0.0678 | 0 | 0.875 | 0.5 | 0 | 0 | 0 | 21 | 24.5 | 11.5 | 8.1 | 80 | 293 | 1.9 | 2880 | 0 | 0 | 21974 | 36009 | 0.37099 | 0.33523 | 18 | 0.27379 | 0.31377 | 0.54437 | 2.2831 | 2.4 | 0.3 | 0 | 49.5126
2023 | 5 | 9 | 6 | AB2 | Academic Building | 2012 | 0 | 0 | 0 | 0.1 | 0.1 | 0 | 0 | 0.000111 | 8.75 | 5 | 0.0678 | 0 | 0.875 | 0.5 | 0 | 0 | 0 | 21 | 24.5 | 12.2 | 8.4 | 78 | 45 | 2.7 | 1320 | 0 | 0 | 21974 | 36009 | 0.37099 | 0.33523 | 18 | 0.27379 | 0.31377 | 0.54437 | 2.2831 | 2.4 | 0.3 | 7.2276 | 258.4363
2023 | 5 | 9 | 7 | AB2 | Academic Building | 2012 | 0.5 | 0 | 1 | 0.1 | 0.1 | 0.5 | 0 | 0.000111 | 8.75 | 5 | 0.0678 | 0.000111 | 0.875 | 0.5 | 0.0339 | 9.2 | 0 | 21 | 24.5 | 11.8 | 8.6 | 81 | 0 | 3 | 8040 | 0 | 0 | 21974 | 36009 | 0.37099 | 0.33523 | 18 | 0.27379 | 0.31377 | 0.54437 | 2.2831 | 2.4 | 0.3 | 84.4146 | 436.8944
2023 | 5 | 9 | 8 | AB2 | Academic Building | 2012 | 1 | 0 | 1 | 0.3 | 0.3 | 1 | 0 | 0.000111 | 8.75 | 5 | 0.0678 | 0.000111 | 2.625 | 1.5 | 0.0678 | 8.2 | 0 | 21 | 24.5 | 12.8 | 8.2 | 74 | 338 | 2.3 | 19800 | 0 | 0 | 21974 | 36009 | 0.37099 | 0.33523 | 18 | 0.27379 | 0.31377 | 0.54437 | 2.2831 | 2.4 | 0.3 | 157.2891 | 698.3937
2023 | 5 | 9 | 9 | AB2 | Academic Building | 2012 | 1 | 0 | 1 | 1 | 1 | 1 | 0.1 | 0.000111 | 8.75 | 5 | 0.0678 | 0.000111 | 8.75 | 5 | 0.0678 | 7.3 | 0 | 21 | 24.5 | 13.7 | 8.5 | 71 | 0 | 2.6 | 20580 | 0 | 0 | 21974 | 36009 | 0.37099 | 0.33523 | 18 | 0.27379 | 0.31377 | 0.54437 | 2.2831 | 2.4 | 0.3 | 256.0661 | 694.711
2023 | 5 | 9 | 10 | AB2 | Academic Building | 2012 | 1 | 0 | 1 | 1 | 1 | 1 | 0.1 | 0.000111 | 8.75 | 5 | 0.0678 | 0.000111 | 8.75 | 5 | 0.0678 | 6.5 | 0 | 21 | 24.5 | 14.5 | 8.6 | 68 | 23 | 3.6 | 30120 | 0 | 0 | 21974 | 36009 | 0.37099 | 0.33523 | 18 | 0.27379 | 0.31377 | 0.54437 | 2.2831 | 2.4 | 0.3 | 329.4132 | 694.6883
2023 | 5 | 9 | 11 | AB2 | Academic Building | 2012 | 1 | 0 | 1 | 1 | 1 | 1 | 0.1 | 0.000111 | 8.75 | 5 | 0.0678 | 0.000111 | 8.75 | 5 | 0.0678 | 5.8 | 0 | 21 | 24.5 | 15.2 | 8.4 | 64 | 23 | 4.1 | 36540 | 0 | 0 | 21974 | 36009 | 0.37099 | 0.33523 | 18 | 0.27379 | 0.31377 | 0.54437 | 2.2831 | 2.4 | 0.3 | 308.3062 | 694.6883
2023 | 5 | 9 | 12 | AB2 | Academic Building | 2012 | 1 | 0 | 1 | 1 | 1 | 1 | 0.1 | 0.000111 | 8.75 | 5 | 0.0678 | 0.000111 | 8.75 | 5 | 0.0678 | 5.3 | 0 | 21 | 24.5 | 15.7 | 9.1 | 65 | 23 | 3.3 | 27240 | 0 | 0 | 21974 | 36009 | 0.37099 | 0.33523 | 18 | 0.27379 | 0.31377 | 0.54437 | 2.2831 | 2.4 | 0.3 | 267.9619 | 595.6631
2023 | 5 | 9 | 13 | AB2 | Academic Building | 2012 | 1 | 0 | 1 | 0.8 | 0.8 | 1 | 0.1 | 0.000111 | 8.75 | 5 | 0.0678 | 0.000111 | 7 | 4 | 0.0678 | 6.3 | 0 | 21 | 24.5 | 14.7 | 8.1 | 65 | 23 | 3.6 | 18240 | 0 | 0 | 21974 | 36009 | 0.37099 | 0.33523 | 18 | 0.27379 | 0.31377 | 0.54437 | 2.2831 | 2.4 | 0.3 | 245.1594 | 694.6883
2023 | 5 | 9 | 14 | AB2 | Academic Building | 2012 | 1 | 0 | 1 | 1 | 1 | 1 | 0.1 | 0.000111 | 8.75 | 5 | 0.0678 | 0.000111 | 8.75 | 5 | 0.0678 | 6.6 | 0 | 21 | 24.5 | 14.4 | 8.7 | 69 | 0 | 4 | 13860 | 0 | 0 | 21974 | 36009 | 0.37099 | 0.33523 | 18 | 0.27379 | 0.31377 | 0.54437 | 2.2831 | 2.4 | 0.3 | 260.9334 | 694.6883
2023 | 5 | 9 | 15 | AB2 | Academic Building | 2012 | 1 | 0 | 1 | 1 | 1 | 1 | 0.1 | 0.000111 | 8.75 | 5 | 0.0678 | 0.000111 | 8.75 | 5 | 0.0678 | 7.4 | 0 | 21 | 24.5 | 13.6 | 9 | 74 | 45 | 2.2 | 6000 | 0 | 0 | 21974 | 36009 | 0.37099 | 0.33523 | 18 | 0.27379 | 0.31377 | 0.54437 | 2.2831 | 2.4 | 0.3 | 300.1248 | 694.6883
2023 | 5 | 9 | 16 | AB2 | Academic Building | 2012 | 1 | 0 | 1 | 1 | 1 | 1 | 0.1 | 0.000111 | 8.75 | 5 | 0.0678 | 0.000111 | 8.75 | 5 | 0.0678 | 8.1 | 0 | 21 | 24.5 | 12.9 | 8.7 | 76 | 338 | 3.7 | 2880 | 0 | 0 | 21974 | 36009 | 0.37099 | 0.33523 | 18 | 0.27379 | 0.31377 | 0.54437 | 2.2831 | 2.4 | 0.3 | 341.2357 | 694.6883
2023 | 5 | 9 | 17 | AB2 | Academic Building | 2012 | 1 | 0 | 1 | 1 | 1 | 1 | 0.1 | 0.000111 | 8.75 | 5 | 0.0678 | 0.000111 | 8.75 | 5 | 0.0678 | 8.4 | 0 | 21 | 24.5 | 12.6 | 8 | 74 | 23 | 3.1 | 1020 | 0 | 0 | 21974 | 36009 | 0.37099 | 0.33523 | 18 | 0.27379 | 0.31377 | 0.54437 | 2.2831 | 2.4 | 0.3 | 356.9099 | 447.1253
2023 | 5 | 9 | 18 | AB2 | Academic Building | 2012 | 1 | 0 | 1 | 0.5 | 0.5 | 0.5 | 0.1 | 0.000111 | 8.75 | 5 | 0.0678 | 0.000111 | 4.375 | 2.5 | 0.0339 | 8.8 | 0 | 21 | 24.5 | 12.2 | 7.9 | 75 | 23 | 2.3 | 0 | 0 | 0 | 21974 | 36009 | 0.37099 | 0.33523 | 18 | 0.27379 | 0.31377 | 0.54437 | 2.2831 | 2.4 | 0.3 | 318.8652 | 348.1
2023 | 5 | 9 | 19 | AB2 | Academic Building | 2012 | 0.5 | 0 | 1 | 0.3 | 0.3 | 0.5 | 0.1 | 0.000111 | 8.75 | 5 | 0.0678 | 0.000111 | 2.625 | 1.5 | 0.0339 | 9 | 0 | 21 | 24.5 | 12 | 7.9 | 76 | 23 | 1.9 | 0 | 0 | 0 | 21974 | 36009 | 0.37099 | 0.33523 | 18 | 0.27379 | 0.31377 | 0.54437 | 2.2831 | 2.4 | 0.3 | 208.8158 | 348.1
2023 | 5 | 9 | 20 | AB2 | Academic Building | 2012 | 0.5 | 0 | 1 | 0.3 | 0.3 | 0.2 | 0.1 | 0.000111 | 8.75 | 5 | 0.0678 | 0.000111 | 2.625 | 1.5 | 0.01356 | 9.2 | 0 | 21 | 24.5 | 11.8 | 7.9 | 77 | 23 | 3.5 | 0 | 0 | 0 | 21974 | 36009 | 0.37099 | 0.33523 | 18 | 0.27379 | 0.31377 | 0.54437 | 2.2831 | 2.4 | 0.3 | 72.3562 | 298.5874
2023 | 5 | 9 | 21 | AB2 | Academic Building | 2012 | 0.5 | 0 | 1 | 0.2 | 0.2 | 0.2 | 0.1 | 0.000111 | 8.75 | 5 | 0.0678 | 0.000111 | 1.75 | 1 | 0.01356 | 9.6 | 0 | 21 | 24.5 | 11.4 | 7.3 | 76 | 23 | 3.3 | 0 | 0 | 0 | 21974 | 36009 | 0.37099 | 0.33523 | 18 | 0.27379 | 0.31377 | 0.54437 | 2.2831 | 2.4 | 0.3 | 0 | 99.0252
2023 | 5 | 9 | 22 | AB2 | Academic Building | 2012 | 0 | 0 | 0 | 0.2 | 0.2 | 0.2 | 0.1 | 0.000111 | 8.75 | 5 | 0.0678 | 0 | 1.75 | 1 | 0.01356 | 0 | 0 | 21 | 24.5 | 11.2 | 7.1 | 76 | 0 | 1.7 | 0 | 0 | 0 | 21974 | 36009 | 0.37099 | 0.33523 | 18 | 0.27379 | 0.31377 | 0.54437 | 2.2831 | 2.4 | 0.3 | 0 | 49.5126
2023 | 5 | 9 | 23 | AB2 | Academic Building | 2012 | 0 | 0 | 0 | 0.1 | 0.1 | 0.2 | 0 | 0.000111 | 8.75 | 5 | 0.0678 | 0 | 0.875 | 0.5 | 0.01356 | 0 | 0 | 21 | 24.5 | 11.1 | 7 | 76 | 0 | 2.6 | 0 | 0 | 0 | 21974 | 36009 | 0.37099 | 0.33523 | 18 | 0.27379 | 0.31377 | 0.54437 | 2.2831 | 2.4 | 0.3 | 0 | 49.5126
2023 | 5 | 9 | 0 | AB2 | Academic Building | 2012 | 0 | 0 | 0 | 0.1 | 0.1 | 0.2 | 0 | 0.000111 | 8.75 | 5 | 0.0678 | 0 | 0.875 | 0.5 | 0.01356 | 0 | 0 | 21 | 24.5 | 10.8 | 6.7 | 76 | 315 | 1.3 | 0 | 0 | 0 | 21974 | 36009 | 0.37099 | 0.33523 | 18 | 0.27379 | 0.31377 | 0.54437 | 2.2831 | 2.4 | 0.3 | 0 | 0
2023 | 5 | 10 | 1 | AB2 | Academic Building | 2012 | 0 | 0 | 0 | 0 | 0 | 0 | 0 | 0.000111 | 8.75 | 5 | 0.0678 | 0 | 0 | 0 | 0 | 0 | 0 | 21 | 24.5 | 10.5 | 6.4 | 76 | 315 | 1.5 | 0 | 0 | 0 | 21974 | 36009 | 0.37099 | 0.33523 | 18 | 0.27379 | 0.31377 | 0.54437 | 2.2831 | 2.4 | 0.3 | 0 | 0
2023 | 5 | 10 | 2 | AB2 | Academic Building | 2012 | 0 | 0 | 0 | 0 | 0 | 0 | 0 | 0.000111 | 8.75 | 5 | 0.0678 | 0 | 0 | 0 | 0 | 0 | 0 | 21 | 24.5 | 10.5 | 6.6 | 77 | 338 | 1.4 | 0 | 0 | 0 | 21974 | 36009 | 0.37099 | 0.33523 | 18 | 0.27379 | 0.31377 | 0.54437 | 2.2831 | 2.4 | 0.3 | 0 | 0
2023 | 5 | 10 | 3 | AB2 | Academic Building | 2012 | 0 | 0 | 0 | 0 | 0 | 0 | 0 | 0.000111 | 8.75 | 5 | 0.0678 | 0 | 0 | 0 | 0 | 0 | 0 | 21 | 24.5 | 10.1 | 6.2 | 77 | 315 | 1.5 | 0 | 0 | 0 | 21974 | 36009 | 0.37099 | 0.33523 | 18 | 0.27379 | 0.31377 | 0.54437 | 2.2831 | 2.4 | 0.3 | 0 | 49.5126
2023 | 5 | 10 | 4 | AB2 | Academic Building | 2012 | 0 | 0 | 0 | 0.1 | 0.1 | 0 | 0 | 0.000111 | 8.75 | 5 | 0.0678 | 0 | 0.875 | 0.5 | 0 | 0 | 0 | 21 | 24.5 | 10.1 | 6.4 | 78 | 315 | 1.6 | 2220 | 0 | 0 | 21974 | 36009 | 0.37099 | 0.33523 | 18 | 0.27379 | 0.31377 | 0.54437 | 2.2831 | 2.4 | 0.3 | 0 | 49.5126
2023 | 5 | 10 | 5 | AB2 | Academic Building | 2012 | 0 | 0 | 0 | 0.1 | 0.1 | 0 | 0 | 0.000111 | 8.75 | 5 | 0.0678 | 0 | 0.875 | 0.5 | 0 | 0 | 0 | 21 | 24.5 | 11.1 | 7 | 76 | 0 | 1.2 | 5220 | 0 | 0 | 21974 | 36009 | 0.37099 | 0.33523 | 18 | 0.27379 | 0.31377 | 0.54437 | 2.2831 | 2.4 | 0.3 | 0 | 49.5126
2023 | 5 | 10 | 6 | AB2 | Academic Building | 2012 | 0 | 0 | 0 | 0.1 | 0.1 | 0 | 0 | 0.000111 | 8.75 | 5 | 0.0678 | 0 | 0.875 | 0.5 | 0 | 0 | 0 | 21 | 24.5 | 12 | 7.3 | 73 | 0 | 3.1 | 8160 | 0 | 0 | 21974 | 36009 | 0.37099 | 0.33523 | 18 | 0.27379 | 0.31377 | 0.54437 | 2.2831 | 2.4 | 0.3 | 8.8589 | 267.4524
2023 | 5 | 10 | 7 | AB2 | Academic Building | 2012 | 0.5 | 0 | 1 | 0.1 | 0.1 | 0.5 | 0 | 0.000111 | 8.75 | 5 | 0.0678 | 0.000111 | 0.875 | 0.5 | 0.0339 | 9 | 0 | 21 | 24.5 | 12 | 6.9 | 71 | 45 | 3.7 | 5820 | 0 | 0 | 21974 | 36009 | 0.37099 | 0.33523 | 18 | 0.27379 | 0.31377 | 0.54437 | 2.2831 | 2.4 | 0.3 | 101.9252 | 449.408
2023 | 5 | 10 | 8 | AB2 | Academic Building | 2012 | 1 | 0 | 1 | 0.3 | 0.3 | 1 | 0 | 0.000111 | 8.75 | 5 | 0.0678 | 0.000111 | 2.625 | 1.5 | 0.0678 | 8.9 | 0 | 21 | 24.5 | 12.1 | 6.7 | 70 | 0 | 3.8 | 8220 | 0 | 0 | 21974 | 36009 | 0.37099 | 0.33523 | 18 | 0.27379 | 0.31377 | 0.54437 | 2.2831 | 2.4 | 0.3 | 188.9245 | 705.336
2023 | 5 | 10 | 9 | AB2 | Academic Building | 2012 | 1 | 0 | 1 | 1 | 1 | 1 | 0.1 | 0.000111 | 8.75 | 5 | 0.0678 | 0.000111 | 8.75 | 5 | 0.0678 | 8.6 | 0 | 21 | 24.5 | 12.4 | 6.8 | 69 | 23 | 2.7 | 20340 | 0 | 0 | 21974 | 36009 | 0.37099 | 0.33523 | 18 | 0.27379 | 0.31377 | 0.54437 | 2.2831 | 2.4 | 0.3 | 301.7888 | 698.3376
2023 | 5 | 10 | 10 | AB2 | Academic Building | 2012 | 1 | 0 | 1 | 1 | 1 | 1 | 0.1 | 0.000111 | 8.75 | 5 | 0.0678 | 0.000111 | 8.75 | 5 | 0.0678 | 7.2 | 0 | 21 | 24.5 | 13.8 | 7.3 | 65 | 338 | 4.2 | 29940 | 0 | 0 | 21974 | 36009 | 0.37099 | 0.33523 | 18 | 0.27379 | 0.31377 | 0.54437 | 2.2831 | 2.4 | 0.3 | 372.1155 | 694.6883
2023 | 5 | 10 | 11 | AB2 | Academic Building | 2012 | 1 | 0 | 1 | 1 | 1 | 1 | 0.1 | 0.000111 | 8.75 | 5 | 0.0678 | 0.000111 | 8.75 | 5 | 0.0678 | 7.1 | 0 | 21 | 24.5 | 13.9 | 6.4 | 61 | 23 | 3.6 | 18360 | 0 | 0 | 21974 | 36009 | 0.37099 | 0.33523 | 18 | 0.27379 | 0.31377 | 0.54437 | 2.2831 | 2.4 | 0.3 | 334.9116 | 694.6883
2023 | 5 | 10 | 12 | AB2 | Academic Building | 2012 | 1 | 0 | 1 | 1 | 1 | 1 | 0.1 | 0.000111 | 8.75 | 5 | 0.0678 | 0.000111 | 8.75 | 5 | 0.0678 | 7.5 | 0 | 21 | 24.5 | 13.5 | 6.5 | 63 | 0 | 3.5 | 11820 | 0 | 0 | 21974 | 36009 | 0.37099 | 0.33523 | 18 | 0.27379 | 0.31377 | 0.54437 | 2.2831 | 2.4 | 0.3 | 278.726 | 595.6631
2023 | 5 | 10 | 13 | AB2 | Academic Building | 2012 | 1 | 0 | 1 | 0.8 | 0.8 | 1 | 0.1 | 0.000111 | 8.75 | 5 | 0.0678 | 0.000111 | 7 | 4 | 0.0678 | 7.6 | 0 | 21 | 24.5 | 13.4 | 5.7 | 60 | 0 | 3.4 | 9900 | 0 | 0 | 21974 | 36009 | 0.37099 | 0.33523 | 18 | 0.27379 | 0.31377 | 0.54437 | 2.2831 | 2.4 | 0.3 | 244.9105 | 694.6883
2023 | 5 | 10 | 14 | AB2 | Academic Building | 2012 | 1 | 0 | 1 | 1 | 1 | 1 | 0.1 | 0.000111 | 8.75 | 5 | 0.0678 | 0.000111 | 8.75 | 5 | 0.0678 | 7.7 | 0 | 21 | 24.5 | 13.3 | 6.8 | 65 | 45 | 3.5 | 9960 | 0 | 0 | 21974 | 36009 | 0.37099 | 0.33523 | 18 | 0.27379 | 0.31377 | 0.54437 | 2.2831 | 2.4 | 0.3 | 260.1989 | 694.6883
2023 | 5 | 10 | 15 | AB2 | Academic Building | 2012 | 1 | 0 | 1 | 1 | 1 | 1 | 0.1 | 0.000111 | 8.75 | 5 | 0.0678 | 0.000111 | 8.75 | 5 | 0.0678 | 7.6 | 0 | 21 | 24.5 | 13.4 | 8 | 70 | 45 | 3.1 | 6840 | 0 | 0 | 21974 | 36009 | 0.37099 | 0.33523 | 18 | 0.27379 | 0.31377 | 0.54437 | 2.2831 | 2.4 | 0.3 | 304.2555 | 694.6883
2023 | 5 | 10 | 16 | AB2 | Academic Building | 2012 | 1 | 0 | 1 | 1 | 1 | 1 | 0.1 | 0.000111 | 8.75 | 5 | 0.0678 | 0.000111 | 8.75 | 5 | 0.0678 | 8.3 | 0 | 21 | 24.5 | 12.7 | 8.3 | 75 | 23 | 3.2 | 3540 | 0 | 0 | 21974 | 36009 | 0.37099 | 0.33523 | 18 | 0.27379 | 0.31377 | 0.54437 | 2.2831 | 2.4 | 0.3 | 346.2951 | 694.6883
2023 | 5 | 10 | 17 | AB2 | Academic Building | 2012 | 1 | 0 | 1 | 1 | 1 | 1 | 0.1 | 0.000111 | 8.75 | 5 | 0.0678 | 0.000111 | 8.75 | 5 | 0.0678 | 8.4 | 0 | 21 | 24.5 | 12.6 | 8.2 | 75 | 68 | 3.2 | 1260 | 0 | 0 | 21974 | 36009 | 0.37099 | 0.33523 | 18 | 0.27379 | 0.31377 | 0.54437 | 2.2831 | 2.4 | 0.3 | 363.3196 | 447.1253
2023 | 5 | 10 | 18 | AB2 | Academic Building | 2012 | 1 | 0 | 1 | 0.5 | 0.5 | 0.5 | 0.1 | 0.000111 | 8.75 | 5 | 0.0678 | 0.000111 | 4.375 | 2.5 | 0.0339 | 8.9 | 0 | 21 | 24.5 | 12.1 | 8.1 | 77 | 45 | 3.4 | 0 | 0 | 0 | 21974 | 36009 | 0.37099 | 0.33523 | 18 | 0.27379 | 0.31377 | 0.54437 | 2.2831 | 2.4 | 0.3 | 325.7197 | 348.1
2023 | 5 | 10 | 19 | AB2 | Academic Building | 2012 | 0.5 | 0 | 1 | 0.3 | 0.3 | 0.5 | 0.1 | 0.000111 | 8.75 | 5 | 0.0678 | 0.000111 | 2.625 | 1.5 | 0.0339 | 9.1 | 0 | 21 | 24.5 | 11.9 | 8.1 | 78 | 0 | 1.7 | 0 | 0 | 0 | 21974 | 36009 | 0.37099 | 0.33523 | 18 | 0.27379 | 0.31377 | 0.54437 | 2.2831 | 2.4 | 0.3 | 214.1761 | 348.1
2023 | 5 | 10 | 20 | AB2 | Academic Building | 2012 | 0.5 | 0 | 1 | 0.3 | 0.3 | 0.2 | 0.1 | 0.000111 | 8.75 | 5 | 0.0678 | 0.000111 | 2.625 | 1.5 | 0.01356 | 9.3 | 0 | 21 | 24.5 | 11.7 | 8 | 78 | 23 | 2.5 | 0 | 0 | 0 | 21974 | 36009 | 0.37099 | 0.33523 | 18 | 0.27379 | 0.31377 | 0.54437 | 2.2831 | 2.4 | 0.3 | 73.9206 | 298.5874
2023 | 5 | 10 | 21 | AB2 | Academic Building | 2012 | 0.5 | 0 | 1 | 0.2 | 0.2 | 0.2 | 0.1 | 0.000111 | 8.75 | 5 | 0.0678 | 0.000111 | 1.75 | 1 | 0.01356 | 9.4 | 0 | 21 | 24.5 | 11.6 | 7.9 | 78 | 23 | 3.7 | 0 | 0 | 0 | 21974 | 36009 | 0.37099 | 0.33523 | 18 | 0.27379 | 0.31377 | 0.54437 | 2.2831 | 2.4 | 0.3 | 0 | 99.0252
2023 | 5 | 10 | 22 | AB2 | Academic Building | 2012 | 0 | 0 | 0 | 0.2 | 0.2 | 0.2 | 0.1 | 0.000111 | 8.75 | 5 | 0.0678 | 0 | 1.75 | 1 | 0.01356 | 0 | 0 | 21 | 24.5 | 11.4 | 8 | 80 | 0 | 1.9 | 0 | 0 | 0 | 21974 | 36009 | 0.37099 | 0.33523 | 18 | 0.27379 | 0.31377 | 0.54437 | 2.2831 | 2.4 | 0.3 | 0 | 49.5126
2023 | 5 | 10 | 23 | AB2 | Academic Building | 2012 | 0 | 0 | 0 | 0.1 | 0.1 | 0.2 | 0 | 0.000111 | 8.75 | 5 | 0.0678 | 0 | 0.875 | 0.5 | 0.01356 | 0 | 0 | 21 | 24.5 | 11.5 | 7.9 | 79 | 0 | 2.1 | 0 | 0 | 0 | 21974 | 36009 | 0.37099 | 0.33523 | 18 | 0.27379 | 0.31377 | 0.54437 | 2.2831 | 2.4 | 0.3 | 0 | 49.5126
2023 | 5 | 10 | 0 | AB2 | Academic Building | 2012 | 0 | 0 | 0 | 0.1 | 0.1 | 0.2 | 0 | 0.000111 | 8.75 | 5 | 0.0678 | 0 | 0.875 | 0.5 | 0.01356 | 0 | 0 | 21 | 24.5 | 11.2 | 7.3 | 77 | 45 | 2.9 | 0 | 0 | 0 | 21974 | 36009 | 0.37099 | 0.33523 | 18 | 0.27379 | 0.31377 | 0.54437 | 2.2831 | 2.4 | 0.3 | 0 | 0
2023 | 5 | 11 | 1 | AB2 | Academic Building | 2012 | 0 | 0 | 0 | 0 | 0 | 0 | 0 | 0.000111 | 8.75 | 5 | 0.0678 | 0 | 0 | 0 | 0 | 0 | 0 | 21 | 24.5 | 11.3 | 7.4 | 77 | 45 | 1.9 | 0 | 0 | 0 | 21974 | 36009 | 0.37099 | 0.33523 | 18 | 0.27379 | 0.31377 | 0.54437 | 2.2831 | 2.4 | 0.3 | 0 | 0
2023 | 5 | 11 | 2 | AB2 | Academic Building | 2012 | 0 | 0 | 0 | 0 | 0 | 0 | 0 | 0.000111 | 8.75 | 5 | 0.0678 | 0 | 0 | 0 | 0 | 0 | 0 | 21 | 24.5 | 11.5 | 6.8 | 73 | 45 | 2.1 | 0 | 0 | 0 | 21974 | 36009 | 0.37099 | 0.33523 | 18 | 0.27379 | 0.31377 | 0.54437 | 2.2831 | 2.4 | 0.3 | 0 | 0
2023 | 5 | 11 | 3 | AB2 | Academic Building | 2012 | 0 | 0 | 0 | 0 | 0 | 0 | 0 | 0.000111 | 8.75 | 5 | 0.0678 | 0 | 0 | 0 | 0 | 0 | 0 | 21 | 24.5 | 11.4 | 6.7 | 73 | 45 | 2 | 60 | 0 | 0 | 21974 | 36009 | 0.37099 | 0.33523 | 18 | 0.27379 | 0.31377 | 0.54437 | 2.2831 | 2.4 | 0.3 | 0 | 49.5126
2023 | 5 | 11 | 4 | AB2 | Academic Building | 2012 | 0 | 0 | 0 | 0.1 | 0.1 | 0 | 0 | 0.000111 | 8.75 | 5 | 0.0678 | 0 | 0.875 | 0.5 | 0 | 0 | 0 | 21 | 24.5 | 11.4 | 6.7 | 73 | 45 | 2.3 | 1920 | 0 | 0 | 21974 | 36009 | 0.37099 | 0.33523 | 18 | 0.27379 | 0.31377 | 0.54437 | 2.2831 | 2.4 | 0.3 | 0 | 49.5126
2023 | 5 | 11 | 5 | AB2 | Academic Building | 2012 | 0 | 0 | 0 | 0.1 | 0.1 | 0 | 0 | 0.000111 | 8.75 | 5 | 0.0678 | 0 | 0.875 | 0.5 | 0 | 0 | 0 | 21 | 24.5 | 11.5 | 6.6 | 72 | 45 | 1.9 | 4980 | 0 | 0 | 21974 | 36009 | 0.37099 | 0.33523 | 18 | 0.27379 | 0.31377 | 0.54437 | 2.2831 | 2.4 | 0.3 | 0 | 49.5126
2023 | 5 | 11 | 6 | AB2 | Academic Building | 2012 | 0 | 0 | 0 | 0.1 | 0.1 | 0 | 0 | 0.000111 | 8.75 | 5 | 0.0678 | 0 | 0.875 | 0.5 | 0 | 0 | 0 | 21 | 24.5 | 11.8 | 6.9 | 72 | 45 | 3.7 | 10800 | 0 | 0 | 21974 | 36009 | 0.37099 | 0.33523 | 18 | 0.27379 | 0.31377 | 0.54437 | 2.2831 | 2.4 | 0.3 | 8.9994 | 273.2518
2023 | 5 | 11 | 7 | AB2 | Academic Building | 2012 | 0.5 | 0 | 1 | 0.1 | 0.1 | 0.5 | 0 | 0.000111 | 8.75 | 5 | 0.0678 | 0.000111 | 0.875 | 0.5 | 0.0339 | 8.7 | 0 | 21 | 24.5 | 12.3 | 6.9 | 70 | 23 | 4.6 | 8640 | 0 | 0 | 21974 | 36009 | 0.37099 | 0.33523 | 18 | 0.27379 | 0.31377 | 0.54437 | 2.2831 | 2.4 | 0.3 | 101.8884 | 454.1229
2023 | 5 | 11 | 8 | AB2 | Academic Building | 2012 | 1 | 0 | 1 | 0.3 | 0.3 | 1 | 0 | 0.000111 | 8.75 | 5 | 0.0678 | 0.000111 | 2.625 | 1.5 | 0.0678 | 8.3 | 0 | 21 | 24.5 | 12.7 | 7.5 | 71 | 23 | 3.1 | 9780 | 0 | 0 | 21974 | 36009 | 0.37099 | 0.33523 | 18 | 0.27379 | 0.31377 | 0.54437 | 2.2831 | 2.4 | 0.3 | 188.2081 | 701.9644
2023 | 5 | 11 | 9 | AB2 | Academic Building | 2012 | 1 | 0 | 1 | 1 | 1 | 1 | 0.1 | 0.000111 | 8.75 | 5 | 0.0678 | 0.000111 | 8.75 | 5 | 0.0678 | 8.5 | 0 | 21 | 24.5 | 12.5 | 7.1 | 70 | 23 | 4.8 | 10380 | 0 | 0 | 21974 | 36009 | 0.37099 | 0.33523 | 18 | 0.27379 | 0.31377 | 0.54437 | 2.2831 | 2.4 | 0.3 | 302.673 | 697.72
2023 | 5 | 11 | 10 | AB2 | Academic Building | 2012 | 1 | 0 | 1 | 1 | 1 | 1 | 0.1 | 0.000111 | 8.75 | 5 | 0.0678 | 0.000111 | 8.75 | 5 | 0.0678 | 8 | 0 | 21 | 24.5 | 13 | 7.8 | 71 | 0 | 4.7 | 11220 | 0 | 0 | 21974 | 36009 | 0.37099 | 0.33523 | 18 | 0.27379 | 0.31377 | 0.54437 | 2.2831 | 2.4 | 0.3 | 374.8196 | 695.1191
2023 | 5 | 11 | 11 | AB2 | Academic Building | 2012 | 1 | 0 | 1 | 1 | 1 | 1 | 0.1 | 0.000111 | 8.75 | 5 | 0.0678 | 0.000111 | 8.75 | 5 | 0.0678 | 8.1 | 0 | 21 | 24.5 | 12.9 | 7.3 | 69 | 45 | 3.2 | 14700 | 0 | 0 | 21974 | 36009 | 0.37099 | 0.33523 | 18 | 0.27379 | 0.31377 | 0.54437 | 2.2831 | 2.4 | 0.3 | 334.4436 | 694.6883
2023 | 5 | 11 | 12 | AB2 | Academic Building | 2012 | 1 | 0 | 1 | 1 | 1 | 1 | 0.1 | 0.000111 | 8.75 | 5 | 0.0678 | 0.000111 | 8.75 | 5 | 0.0678 | 7.5 | 0 | 21 | 24.5 | 13.5 | 7 | 65 | 23 | 4.5 | 12300 | 0 | 0 | 21974 | 36009 | 0.37099 | 0.33523 | 18 | 0.27379 | 0.31377 | 0.54437 | 2.2831 | 2.4 | 0.3 | 277.5488 | 596.2403
2023 | 5 | 11 | 13 | AB2 | Academic Building | 2012 | 1 | 0 | 1 | 0.8 | 0.8 | 1 | 0.1 | 0.000111 | 8.75 | 5 | 0.0678 | 0.000111 | 7 | 4 | 0.0678 | 7.9 | 0 | 21 | 24.5 | 13.1 | 6.8 | 66 | 45 | 4 | 9240 | 0 | 0 | 21974 | 36009 | 0.37099 | 0.33523 | 18 | 0.27379 | 0.31377 | 0.54437 | 2.2831 | 2.4 | 0.3 | 244.0857 | 694.6883
2023 | 5 | 11 | 14 | AB2 | Academic Building | 2012 | 1 | 0 | 1 | 1 | 1 | 1 | 0.1 | 0.000111 | 8.75 | 5 | 0.0678 | 0.000111 | 8.75 | 5 | 0.0678 | 8.5 | 0 | 21 | 24.5 | 12.5 | 6.9 | 69 | 68 | 3.3 | 4800 | 0 | 0 | 21974 | 36009 | 0.37099 | 0.33523 | 18 | 0.27379 | 0.31377 | 0.54437 | 2.2831 | 2.4 | 0.3 | 259.1454 | 694.6883
2023 | 5 | 11 | 15 | AB2 | Academic Building | 2012 | 1 | 0 | 1 | 1 | 1 | 1 | 0.1 | 0.000111 | 8.75 | 5 | 0.0678 | 0.000111 | 8.75 | 5 | 0.0678 | 8.5 | 0 | 21 | 24.5 | 12.5 | 7.3 | 71 | 23 | 3.7 | 4920 | 0 | 0 | 21974 | 36009 | 0.37099 | 0.33523 | 18 | 0.27379 | 0.31377 | 0.54437 | 2.2831 | 2.4 | 0.3 | 303.4652 | 694.6883
2023 | 5 | 11 | 16 | AB2 | Academic Building | 2012 | 1 | 0 | 1 | 1 | 1 | 1 | 0.1 | 0.000111 | 8.75 | 5 | 0.0678 | 0.000111 | 8.75 | 5 | 0.0678 | 8.5 | 0 | 21 | 24.5 | 12.5 | 6.9 | 69 | 23 | 3.8 | 2400 | 0 | 0 | 21974 | 36009 | 0.37099 | 0.33523 | 18 | 0.27379 | 0.31377 | 0.54437 | 2.2831 | 2.4 | 0.3 | 345.026 | 694.6883
2023 | 5 | 11 | 17 | AB2 | Academic Building | 2012 | 1 | 0 | 1 | 1 | 1 | 1 | 0.1 | 0.000111 | 8.75 | 5 | 0.0678 | 0.000111 | 8.75 | 5 | 0.0678 | 9.1 | 0 | 21 | 24.5 | 11.9 | 7 | 72 | 68 | 2.6 | 360 | 0 | 0 | 21974 | 36009 | 0.37099 | 0.33523 | 18 | 0.27379 | 0.31377 | 0.54437 | 2.2831 | 2.4 | 0.3 | 361.9177 | 447.1253
2023 | 5 | 11 | 18 | AB2 | Academic Building | 2012 | 1 | 0 | 1 | 0.5 | 0.5 | 0.5 | 0.1 | 0.000111 | 8.75 | 5 | 0.0678 | 0.000111 | 4.375 | 2.5 | 0.0339 | 9.3 | 0 | 21 | 24.5 | 11.7 | 7 | 73 | 23 | 3.1 | 0 | 0 | 0 | 21974 | 36009 | 0.37099 | 0.33523 | 18 | 0.27379 | 0.31377 | 0.54437 | 2.2831 | 2.4 | 0.3 | 324.8639 | 348.1
2023 | 5 | 11 | 19 | AB2 | Academic Building | 2012 | 0.5 | 0 | 1 | 0.3 | 0.3 | 0.5 | 0.1 | 0.000111 | 8.75 | 5 | 0.0678 | 0.000111 | 2.625 | 1.5 | 0.0339 | 9.3 | 0 | 21 | 24.5 | 11.7 | 7 | 73 | 0 | 2.3 | 0 | 0 | 0 | 21974 | 36009 | 0.37099 | 0.33523 | 18 | 0.27379 | 0.31377 | 0.54437 | 2.2831 | 2.4 | 0.3 | 213.7023 | 348.1
2023 | 5 | 11 | 20 | AB2 | Academic Building | 2012 | 0.5 | 0 | 1 | 0.3 | 0.3 | 0.2 | 0.1 | 0.000111 | 8.75 | 5 | 0.0678 | 0.000111 | 2.625 | 1.5 | 0.01356 | 9.3 | 0 | 21 | 24.5 | 11.7 | 7 | 73 | 68 | 3.4 | 0 | 0 | 0 | 21974 | 36009 | 0.37099 | 0.33523 | 18 | 0.27379 | 0.31377 | 0.54437 | 2.2831 | 2.4 | 0.3 | 73.8294 | 298.5874
2023 | 5 | 11 | 21 | AB2 | Academic Building | 2012 | 0.5 | 0 | 1 | 0.2 | 0.2 | 0.2 | 0.1 | 0.000111 | 8.75 | 5 | 0.0678 | 0.000111 | 1.75 | 1 | 0.01356 | 9.4 | 0 | 21 | 24.5 | 11.6 | 6.9 | 73 | 23 | 3.2 | 0 | 0 | 0 | 21974 | 36009 | 0.37099 | 0.33523 | 18 | 0.27379 | 0.31377 | 0.54437 | 2.2831 | 2.4 | 0.3 | 0 | 99.0252
2023 | 5 | 11 | 22 | AB2 | Academic Building | 2012 | 0 | 0 | 0 | 0.2 | 0.2 | 0.2 | 0.1 | 0.000111 | 8.75 | 5 | 0.0678 | 0 | 1.75 | 1 | 0.01356 | 0 | 0 | 21 | 24.5 | 11.6 | 7.1 | 74 | 23 | 2.4 | 0 | 0 | 0 | 21974 | 36009 | 0.37099 | 0.33523 | 18 | 0.27379 | 0.31377 | 0.54437 | 2.2831 | 2.4 | 0.3 | 0 | 49.5126
2023 | 5 | 11 | 23 | AB2 | Academic Building | 2012 | 0 | 0 | 0 | 0.1 | 0.1 | 0.2 | 0 | 0.000111 | 8.75 | 5 | 0.0678 | 0 | 0.875 | 0.5 | 0.01356 | 0 | 0 | 21 | 24.5 | 11.6 | 7.3 | 75 | 338 | 3 | 0 | 0 | 0 | 21974 | 36009 | 0.37099 | 0.33523 | 18 | 0.27379 | 0.31377 | 0.54437 | 2.2831 | 2.4 | 0.3 | 0 | 49.5126
2023 | 5 | 11 | 0 | AB2 | Academic Building | 2012 | 0 | 0 | 0 | 0.1 | 0.1 | 0.2 | 0 | 0.000111 | 8.75 | 5 | 0.0678 | 0 | 0.875 | 0.5 | 0.01356 | 0 | 0 | 21 | 24.5 | 11.5 | 7.4 | 76 | 338 | 2.4 | 0 | 0 | 0 | 21974 | 36009 | 0.37099 | 0.33523 | 18 | 0.27379 | 0.31377 | 0.54437 | 2.2831 | 2.4 | 0.3 | 0 | 0
2023 | 5 | 12 | 1 | AB2 | Academic Building | 2012 | 0 | 0 | 0 | 0 | 0 | 0 | 0 | 0.000111 | 8.75 | 5 | 0.0678 | 0 | 0 | 0 | 0 | 0 | 0 | 21 | 24.5 | 11.5 | 7.6 | 77 | 0 | 2.4 | 0 | 0 | 0 | 21974 | 36009 | 0.37099 | 0.33523 | 18 | 0.27379 | 0.31377 | 0.54437 | 2.2831 | 2.4 | 0.3 | 0 | 0
2023 | 5 | 12 | 2 | AB2 | Academic Building | 2012 | 0 | 0 | 0 | 0 | 0 | 0 | 0 | 0.000111 | 8.75 | 5 | 0.0678 | 0 | 0 | 0 | 0 | 0 | 0 | 21 | 24.5 | 11.4 | 7.7 | 78 | 0 | 4 | 0 | 0 | 0 | 21974 | 36009 | 0.37099 | 0.33523 | 18 | 0.27379 | 0.31377 | 0.54437 | 2.2831 | 2.4 | 0.3 | 0 | 0
2023 | 5 | 12 | 3 | AB2 | Academic Building | 2012 | 0 | 0 | 0 | 0 | 0 | 0 | 0 | 0.000111 | 8.75 | 5 | 0.0678 | 0 | 0 | 0 | 0 | 0 | 0 | 21 | 24.5 | 11.4 | 7.7 | 78 | 23 | 2.7 | 0 | 0 | 0 | 21974 | 36009 | 0.37099 | 0.33523 | 18 | 0.27379 | 0.31377 | 0.54437 | 2.2831 | 2.4 | 0.3 | 0 | 49.5126
2023 | 5 | 12 | 4 | AB2 | Academic Building | 2012 | 0 | 0 | 0 | 0.1 | 0.1 | 0 | 0 | 0.000111 | 8.75 | 5 | 0.0678 | 0 | 0.875 | 0.5 | 0 | 0 | 0 | 21 | 24.5 | 11.3 | 7.8 | 79 | 0 | 2.4 | 360 | 0 | 0 | 21974 | 36009 | 0.37099 | 0.33523 | 18 | 0.27379 | 0.31377 | 0.54437 | 2.2831 | 2.4 | 0.3 | 0 | 49.5126
2023 | 5 | 12 | 5 | AB2 | Academic Building | 2012 | 0 | 0 | 0 | 0.1 | 0.1 | 0 | 0 | 0.000111 | 8.75 | 5 | 0.0678 | 0 | 0.875 | 0.5 | 0 | 0 | 0 | 21 | 24.5 | 11.4 | 8 | 80 | 338 | 3.3 | 1440 | 0 | 0 | 21974 | 36009 | 0.37099 | 0.33523 | 18 | 0.27379 | 0.31377 | 0.54437 | 2.2831 | 2.4 | 0.3 | 0 | 49.5126
2023 | 5 | 12 | 6 | AB2 | Academic Building | 2012 | 0 | 0 | 0 | 0.1 | 0.1 | 0 | 0 | 0.000111 | 8.75 | 5 | 0.0678 | 0 | 0.875 | 0.5 | 0 | 0 | 0 | 21 | 24.5 | 11.6 | 8.2 | 80 | 338 | 4.2 | 2820 | 0 | 0 | 21974 | 36009 | 0.37099 | 0.33523 | 18 | 0.27379 | 0.31377 | 0.54437 | 2.2831 | 2.4 | 0.3 | 9.1914 | 285.4286
2023 | 5 | 12 | 7 | AB2 | Academic Building | 2012 | 0.5 | 0 | 1 | 0.1 | 0.1 | 0.5 | 0 | 0.000111 | 8.75 | 5 | 0.0678 | 0.000111 | 0.875 | 0.5 | 0.0339 | 9.2 | 0 | 21 | 24.5 | 11.8 | 8.1 | 78 | 45 | 2.9 | 4380 | 0 | 0 | 21974 | 36009 | 0.37099 | 0.33523 | 18 | 0.27379 | 0.31377 | 0.54437 | 2.2831 | 2.4 | 0.3 | 102.2587 | 481.3161
2023 | 5 | 12 | 8 | AB2 | Academic Building | 2012 | 1 | 0 | 1 | 0.3 | 0.3 | 1 | 0 | 0.000111 | 8.75 | 5 | 0.0678 | 0.000111 | 2.625 | 1.5 | 0.0678 | 8.9 | 0 | 21 | 24.5 | 12.1 | 8 | 76 | 23 | 2.6 | 5520 | 0 | 0 | 21974 | 36009 | 0.37099 | 0.33523 | 18 | 0.27379 | 0.31377 | 0.54437 | 2.2831 | 2.4 | 0.3 | 187.6928 | 718.6564
2023 | 5 | 12 | 9 | AB2 | Academic Building | 2012 | 1 | 0 | 1 | 1 | 1 | 1 | 0.1 | 0.000111 | 8.75 | 5 | 0.0678 | 0.000111 | 8.75 | 5 | 0.0678 | 8.7 | 0 | 21 | 24.5 | 12.3 | 8.1 | 76 | 338 | 4.5 | 6240 | 0 | 0 | 21974 | 36009 | 0.37099 | 0.33523 | 18 | 0.27379 | 0.31377 | 0.54437 | 2.2831 | 2.4 | 0.3 | 302.1406 | 704.9672
2023 | 5 | 12 | 10 | AB2 | Academic Building | 2012 | 1 | 0 | 1 | 1 | 1 | 1 | 0.1 | 0.000111 | 8.75 | 5 | 0.0678 | 0.000111 | 8.75 | 5 | 0.0678 | 8.6 | 0 | 21 | 24.5 | 12.4 | 8 | 75 | 23 | 3.2 | 8460 | 0 | 0 | 21974 | 36009 | 0.37099 | 0.33523 | 18 | 0.27379 | 0.31377 | 0.54437 | 2.2831 | 2.4 | 0.3 | 374.055 | 699.289
2023 | 5 | 12 | 11 | AB2 | Academic Building | 2012 | 1 | 0 | 1 | 1 | 1 | 1 | 0.1 | 0.000111 | 8.75 | 5 | 0.0678 | 0.000111 | 8.75 | 5 | 0.0678 | 8.3 | 0 | 21 | 24.5 | 12.7 | 7.9 | 73 | 338 | 4 | 7140 | 0 | 0 | 21974 | 36009 | 0.37099 | 0.33523 | 18 | 0.27379 | 0.31377 | 0.54437 | 2.2831 | 2.4 | 0.3 | 332.5265 | 696.1561
2023 | 5 | 12 | 12 | AB2 | Academic Building | 2012 | 1 | 0 | 1 | 1 | 1 | 1 | 0.1 | 0.000111 | 8.75 | 5 | 0.0678 | 0.000111 | 8.75 | 5 | 0.0678 | 8.3 | 0 | 21 | 24.5 | 12.7 | 8.1 | 74 | 0 | 3.8 | 6600 | 0 | 0 | 21974 | 36009 | 0.37099 | 0.33523 | 18 | 0.27379 | 0.31377 | 0.54437 | 2.2831 | 2.4 | 0.3 | 275.805 | 602.0463
2023 | 5 | 12 | 13 | AB2 | Academic Building | 2012 | 1 | 0 | 1 | 0.8 | 0.8 | 1 | 0.1 | 0.000111 | 8.75 | 5 | 0.0678 | 0.000111 | 7 | 4 | 0.0678 | 8.4 | 0 | 21 | 24.5 | 12.6 | 8.2 | 75 | 45 | 5 | 4740 | 0 | 0 | 21974 | 36009 | 0.37099 | 0.33523 | 18 | 0.27379 | 0.31377 | 0.54437 | 2.2831 | 2.4 | 0.3 | 242.3589 | 694.7256
2023 | 5 | 12 | 14 | AB2 | Academic Building | 2012 | 1 | 0 | 1 | 1 | 1 | 1 | 0.1 | 0.000111 | 8.75 | 5 | 0.0678 | 0.000111 | 8.75 | 5 | 0.0678 | 8.5 | 0 | 21 | 24.5 | 12.5 | 8.3 | 76 | 0 | 3.4 | 3720 | 0 | 0 | 21974 | 36009 | 0.37099 | 0.33523 | 18 | 0.27379 | 0.31377 | 0.54437 | 2.2831 | 2.4 | 0.3 | 256.9914 | 694.6883
2023 | 5 | 12 | 15 | AB2 | Academic Building | 2012 | 1 | 0 | 1 | 1 | 1 | 1 | 0.1 | 0.000111 | 8.75 | 5 | 0.0678 | 0.000111 | 8.75 | 5 | 0.0678 | 8.4 | 0 | 21 | 24.5 | 12.6 | 8.6 | 77 | 338 | 3.9 | 2940 | 0 | 0 | 21974 | 36009 | 0.37099 | 0.33523 | 18 | 0.27379 | 0.31377 | 0.54437 | 2.2831 | 2.4 | 0.3 | 300.3363 | 694.6883
2023 | 5 | 12 | 16 | AB2 | Academic Building | 2012 | 1 | 0 | 1 | 1 | 1 | 1 | 0.1 | 0.000111 | 8.75 | 5 | 0.0678 | 0.000111 | 8.75 | 5 | 0.0678 | 8.9 | 0 | 21 | 24.5 | 12.1 | 8.1 | 77 | 0 | 3.7 | 2160 | 0 | 0 | 21974 | 36009 | 0.37099 | 0.33523 | 18 | 0.27379 | 0.31377 | 0.54437 | 2.2831 | 2.4 | 0.3 | 342.0408 | 695.0253
2023 | 5 | 12 | 17 | AB2 | Academic Building | 2012 | 1 | 0 | 1 | 1 | 1 | 1 | 0.1 | 0.000111 | 8.75 | 5 | 0.0678 | 0.000111 | 8.75 | 5 | 0.0678 | 8.7 | 0 | 21 | 24.5 | 12.3 | 8 | 75 | 338 | 5 | 780 | 0 | 0 | 21974 | 36009 | 0.37099 | 0.33523 | 18 | 0.27379 | 0.31377 | 0.54437 | 2.2831 | 2.4 | 0.3 | 358.443 | 447.1253
2023 | 5 | 12 | 18 | AB2 | Academic Building | 2012 | 1 | 0 | 1 | 0.5 | 0.5 | 0.5 | 0.1 | 0.000111 | 8.75 | 5 | 0.0678 | 0.000111 | 4.375 | 2.5 | 0.0339 | 8.8 | 0 | 21 | 24.5 | 12.2 | 7.9 | 75 | 0 | 1.8 | 0 | 0 | 0 | 21974 | 36009 | 0.37099 | 0.33523 | 18 | 0.27379 | 0.31377 | 0.54437 | 2.2831 | 2.4 | 0.3 | 321.0583 | 348.1
2023 | 5 | 12 | 19 | AB2 | Academic Building | 2012 | 0.5 | 0 | 1 | 0.3 | 0.3 | 0.5 | 0.1 | 0.000111 | 8.75 | 5 | 0.0678 | 0.000111 | 2.625 | 1.5 | 0.0339 | 9 | 0 | 21 | 24.5 | 12 | 8.1 | 77 | 338 | 3 | 0 | 0 | 0 | 21974 | 36009 | 0.37099 | 0.33523 | 18 | 0.27379 | 0.31377 | 0.54437 | 2.2831 | 2.4 | 0.3 | 210.7416 | 348.1
2023 | 5 | 12 | 20 | AB2 | Academic Building | 2012 | 0.5 | 0 | 1 | 0.3 | 0.3 | 0.2 | 0.1 | 0.000111 | 8.75 | 5 | 0.0678 | 0.000111 | 2.625 | 1.5 | 0.01356 | 10.2 | 0 | 21 | 24.5 | 10.8 | 7.5 | 80 | 315 | 2 | 0 | 0 | 0 | 21974 | 36009 | 0.37099 | 0.33523 | 18 | 0.27379 | 0.31377 | 0.54437 | 2.2831 | 2.4 | 0.3 | 69.8921 | 298.5874
2023 | 5 | 12 | 21 | AB2 | Academic Building | 2012 | 0.5 | 0 | 1 | 0.2 | 0.2 | 0.2 | 0.1 | 0.000111 | 8.75 | 5 | 0.0678 | 0.000111 | 1.75 | 1 | 0.01356 | 10.5 | 0 | 21 | 24.5 | 10.5 | 7.5 | 82 | 315 | 1.2 | 0 | 0 | 0 | 21974 | 36009 | 0.37099 | 0.33523 | 18 | 0.27379 | 0.31377 | 0.54437 | 2.2831 | 2.4 | 0.3 | 0 | 99.0252
2023 | 5 | 12 | 22 | AB2 | Academic Building | 2012 | 0 | 0 | 0 | 0.2 | 0.2 | 0.2 | 0.1 | 0.000111 | 8.75 | 5 | 0.0678 | 0 | 1.75 | 1 | 0.01356 | 0 | 0 | 21 | 24.5 | 10.3 | 7.3 | 82 | 315 | 2 | 0 | 0 | 0 | 21974 | 36009 | 0.37099 | 0.33523 | 18 | 0.27379 | 0.31377 | 0.54437 | 2.2831 | 2.4 | 0.3 | 0 | 49.5126
2023 | 5 | 12 | 23 | AB2 | Academic Building | 2012 | 0 | 0 | 0 | 0.1 | 0.1 | 0.2 | 0 | 0.000111 | 8.75 | 5 | 0.0678 | 0 | 0.875 | 0.5 | 0.01356 | 0 | 0 | 21 | 24.5 | 10.3 | 7.5 | 83 | 293 | 1.9 | 0 | 0 | 0 | 21974 | 36009 | 0.37099 | 0.33523 | 18 | 0.27379 | 0.31377 | 0.54437 | 2.2831 | 2.4 | 0.3 | 0 | 49.5126
2023 | 5 | 12 | 0 | AB2 | Academic Building | 2012 | 0 | 0 | 0 | 0.1 | 0.1 | 0.2 | 0 | 0.000111 | 8.75 | 5 | 0.0678 | 0 | 0.875 | 0.5 | 0.01356 | 0 | 0 | 21 | 24.5 | 10.4 | 7.8 | 84 | 293 | 2.5 | 0 | 0 | 0 | 21974 | 36009 | 0.37099 | 0.33523 | 18 | 0.27379 | 0.31377 | 0.54437 | 2.2831 | 2.4 | 0.3 | 0 | 0
2023 | 5 | 13 | 1 | AB2 | Academic Building | 2012 | 0 | 0 | 0 | 0 | 0 | 0 | 0 | 0.000111 | 8.75 | 5 | 0.0678 | 0 | 0 | 0 | 0 | 0 | 0 | 21 | 24.5 | 10.2 | 7.4 | 83 | 338 | 1.1 | 0 | 0 | 0 | 21974 | 36009 | 0.37099 | 0.33523 | 18 | 0.27379 | 0.31377 | 0.54437 | 2.2831 | 2.4 | 0.3 | 0 | 0
2023 | 5 | 13 | 2 | AB2 | Academic Building | 2012 | 0 | 0 | 0 | 0 | 0 | 0 | 0 | 0.000111 | 8.75 | 5 | 0.0678 | 0 | 0 | 0 | 0 | 0 | 0 | 21 | 24.5 | 9.3 | 6.5 | 83 | 293 | 0.6 | 0 | 0 | 0 | 21974 | 36009 | 0.37099 | 0.33523 | 18 | 0.27379 | 0.31377 | 0.54437 | 2.2831 | 2.4 | 0.3 | 0 | 0
2023 | 5 | 13 | 3 | AB2 | Academic Building | 2012 | 0 | 0 | 0 | 0 | 0 | 0 | 0 | 0.000111 | 8.75 | 5 | 0.0678 | 0 | 0 | 0 | 0 | 0 | 0 | 21 | 24.5 | 7.3 | 4.6 | 83 | 338 | 0 | 60 | 0 | 0 | 21974 | 36009 | 0.37099 | 0.33523 | 18 | 0.27379 | 0.31377 | 0.54437 | 2.2831 | 2.4 | 0.3 | 0 | 49.5126
2023 | 5 | 13 | 4 | AB2 | Academic Building | 2012 | 0 | 0 | 0 | 0.1 | 0.1 | 0 | 0 | 0.000111 | 8.75 | 5 | 0.0678 | 0 | 0.875 | 0.5 | 0 | 0 | 0 | 21 | 24.5 | 6.6 | 4.1 | 84 | 270 | 0.5 | 2520 | 0 | 0 | 21974 | 36009 | 0.37099 | 0.33523 | 18 | 0.27379 | 0.31377 | 0.54437 | 2.2831 | 2.4 | 0.3 | 0 | 49.5126
2023 | 5 | 13 | 5 | AB2 | Academic Building | 2012 | 0 | 0 | 0 | 0.1 | 0.1 | 0 | 0 | 0.000111 | 8.75 | 5 | 0.0678 | 0 | 0.875 | 0.5 | 0 | 0 | 0 | 21 | 24.5 | 7.9 | 5.5 | 85 | 338 | 0.5 | 6540 | 0 | 0 | 21974 | 36009 | 0.37099 | 0.33523 | 18 | 0.27379 | 0.31377 | 0.54437 | 2.2831 | 2.4 | 0.3 | 0 | 49.5126
2023 | 5 | 13 | 6 | AB2 | Academic Building | 2012 | 0 | 0 | 0 | 0.1 | 0.1 | 0 | 0 | 0.000111 | 8.75 | 5 | 0.0678 | 0 | 0.875 | 0.5 | 0 | 0 | 0 | 21 | 24.5 | 10.3 | 7.7 | 84 | 23 | 0.9 | 19980 | 0 | 0 | 21974 | 36009 | 0.37099 | 0.33523 | 18 | 0.27379 | 0.31377 | 0.54437 | 2.2831 | 2.4 | 0.3 | 9.1122 | 339.3305
2023 | 5 | 13 | 7 | AB2 | Academic Building | 2012 | 0.5 | 0 | 1 | 0.1 | 0.1 | 0.5 | 0 | 0.000111 | 8.75 | 5 | 0.0678 | 0.000111 | 0.875 | 0.5 | 0.0339 | 6.8 | 0 | 21 | 24.5 | 14.2 | 9.8 | 75 | 45 | 0.9 | 31620 | 0 | 0 | 21974 | 36009 | 0.37099 | 0.33523 | 18 | 0.27379 | 0.31377 | 0.54437 | 2.2831 | 2.4 | 0.3 | 100.0123 | 471.0733
2023 | 5 | 13 | 8 | AB2 | Academic Building | 2012 | 1 | 0 | 1 | 0.3 | 0.3 | 1 | 0 | 0.000111 | 8.75 | 5 | 0.0678 | 0.000111 | 2.625 | 1.5 | 0.0678 | 5.7 | 0 | 21 | 24.5 | 15.3 | 7.8 | 61 | 338 | 1.4 | 45420 | 0 | 0 | 21974 | 36009 | 0.37099 | 0.33523 | 18 | 0.27379 | 0.31377 | 0.54437 | 2.2831 | 2.4 | 0.3 | 183.9848 | 694.7953
2023 | 5 | 13 | 9 | AB2 | Academic Building | 2012 | 1 | 0 | 1 | 1 | 1 | 1 | 0.1 | 0.000111 | 8.75 | 5 | 0.0678 | 0.000111 | 8.75 | 5 | 0.0678 | 3.9 | 0 | 21 | 24.5 | 17.1 | 6.2 | 49 | 23 | 1.9 | 55140 | 0 | 0 | 21974 | 36009 | 0.37099 | 0.33523 | 18 | 0.27379 | 0.31377 | 0.54437 | 2.2831 | 2.4 | 0.3 | 295.5051 | 694.6883
2023 | 5 | 13 | 10 | AB2 | Academic Building | 2012 | 1 | 0 | 1 | 1 | 1 | 1 | 0.1 | 0.000111 | 8.75 | 5 | 0.0678 | 0.000111 | 8.75 | 5 | 0.0678 | 3.1 | 0 | 21 | 24.5 | 17.9 | 5.7 | 45 | 338 | 3.4 | 58380 | 0 | 0 | 21974 | 36009 | 0.37099 | 0.33523 | 18 | 0.27379 | 0.31377 | 0.54437 | 2.2831 | 2.4 | 0.3 | 365.959 | 694.6883
2023 | 5 | 13 | 11 | AB2 | Academic Building | 2012 | 1 | 0 | 1 | 1 | 1 | 1 | 0.1 | 0.000111 | 8.75 | 5 | 0.0678 | 0.000111 | 8.75 | 5 | 0.0678 | 2.5 | 0 | 21 | 24.5 | 18.5 | 5.6 | 43 | 315 | 2.3 | 55020 | 0 | 0 | 21974 | 36009 | 0.37099 | 0.33523 | 18 | 0.27379 | 0.31377 | 0.54437 | 2.2831 | 2.4 | 0.3 | 326.1176 | 694.6883
2023 | 5 | 13 | 12 | AB2 | Academic Building | 2012 | 1 | 0 | 1 | 1 | 1 | 1 | 0.1 | 0.000111 | 8.75 | 5 | 0.0678 | 0.000111 | 8.75 | 5 | 0.0678 | 1.4 | 0 | 21 | 24.5 | 19.6 | 8.5 | 49 | 0 | 1.9 | 53220 | 0 | 0 | 21974 | 36009 | 0.37099 | 0.33523 | 18 | 0.27379 | 0.31377 | 0.54437 | 2.2831 | 2.4 | 0.3 | 271.0566 | 595.6631
2023 | 5 | 13 | 13 | AB2 | Academic Building | 2012 | 1 | 0 | 1 | 0.8 | 0.8 | 1 | 0.1 | 0.000111 | 8.75 | 5 | 0.0678 | 0.000111 | 7 | 4 | 0.0678 | 2.4 | 0 | 21 | 24.5 | 18.6 | 7 | 47 | 338 | 5.3 | 45480 | 0 | 0 | 21974 | 36009 | 0.37099 | 0.33523 | 18 | 0.27379 | 0.31377 | 0.54437 | 2.2831 | 2.4 | 0.3 | 238.5065 | 694.6883
2023 | 5 | 13 | 14 | AB2 | Academic Building | 2012 | 1 | 0 | 1 | 1 | 1 | 1 | 0.1 | 0.000111 | 8.75 | 5 | 0.0678 | 0.000111 | 8.75 | 5 | 0.0678 | 3.3 | 0 | 21 | 24.5 | 17.7 | 7.1 | 50 | 338 | 4.5 | 35640 | 0 | 0 | 21974 | 36009 | 0.37099 | 0.33523 | 18 | 0.27379 | 0.31377 | 0.54437 | 2.2831 | 2.4 | 0.3 | 253.0518 | 694.6883
2023 | 5 | 13 | 15 | AB2 | Academic Building | 2012 | 1 | 0 | 1 | 1 | 1 | 1 | 0.1 | 0.000111 | 8.75 | 5 | 0.0678 | 0.000111 | 8.75 | 5 | 0.0678 | 3.5 | 0 | 21 | 24.5 | 17.5 | 7.2 | 51 | 338 | 3.7 | 23760 | 0 | 0 | 21974 | 36009 | 0.37099 | 0.33523 | 18 | 0.27379 | 0.31377 | 0.54437 | 2.2831 | 2.4 | 0.3 | 295.7874 | 694.6883
2023 | 5 | 13 | 16 | AB2 | Academic Building | 2012 | 1 | 0 | 1 | 1 | 1 | 1 | 0.1 | 0.000111 | 8.75 | 5 | 0.0678 | 0.000111 | 8.75 | 5 | 0.0678 | 4.4 | 0 | 21 | 24.5 | 16.6 | 6.1 | 50 | 0 | 2.9 | 11160 | 0 | 0 | 21974 | 36009 | 0.37099 | 0.33523 | 18 | 0.27379 | 0.31377 | 0.54437 | 2.2831 | 2.4 | 0.3 | 337.2955 | 694.6883
2023 | 5 | 13 | 17 | AB2 | Academic Building | 2012 | 1 | 0 | 1 | 1 | 1 | 1 | 0.1 | 0.000111 | 8.75 | 5 | 0.0678 | 0.000111 | 8.75 | 5 | 0.0678 | 5.8 | 0 | 21 | 24.5 | 15.2 | 6.2 | 55 | 0 | 2.4 | 1500 | 0 | 0 | 21974 | 36009 | 0.37099 | 0.33523 | 18 | 0.27379 | 0.31377 | 0.54437 | 2.2831 | 2.4 | 0.3 | 352.322 | 447.1253
2023 | 5 | 13 | 18 | AB2 | Academic Building | 2012 | 1 | 0 | 1 | 0.5 | 0.5 | 0.5 | 0.1 | 0.000111 | 8.75 | 5 | 0.0678 | 0.000111 | 4.375 | 2.5 | 0.0339 | 7.8 | 0 | 21 | 24.5 | 13.2 | 6.2 | 63 | 338 | 1.5 | 0 | 0 | 0 | 21974 | 36009 | 0.37099 | 0.33523 | 18 | 0.27379 | 0.31377 | 0.54437 | 2.2831 | 2.4 | 0.3 | 313.5043 | 348.1
2023 | 5 | 13 | 19 | AB2 | Academic Building | 2012 | 0.5 | 0 | 1 | 0.3 | 0.3 | 0.5 | 0.1 | 0.000111 | 8.75 | 5 | 0.0678 | 0.000111 | 2.625 | 1.5 | 0.0339 | 9.9 | 0 | 21 | 24.5 | 11.1 | 6.4 | 73 | 293 | 0.9 | 0 | 0 | 0 | 21974 | 36009 | 0.37099 | 0.33523 | 18 | 0.27379 | 0.31377 | 0.54437 | 2.2831 | 2.4 | 0.3 | 205.49 | 348.1
2023 | 5 | 13 | 20 | AB2 | Academic Building | 2012 | 0.5 | 0 | 1 | 0.3 | 0.3 | 0.2 | 0.1 | 0.000111 | 8.75 | 5 | 0.0678 | 0.000111 | 2.625 | 1.5 | 0.01356 | 11.1 | 0 | 21 | 24.5 | 9.9 | 6.2 | 78 | 293 | 1 | 0 | 0 | 0 | 21974 | 36009 | 0.37099 | 0.33523 | 18 | 0.27379 | 0.31377 | 0.54437 | 2.2831 | 2.4 | 0.3 | 71.4242 | 298.5874
2023 | 5 | 13 | 21 | AB2 | Academic Building | 2012 | 0.5 | 0 | 1 | 0.2 | 0.2 | 0.2 | 0.1 | 0.000111 | 8.75 | 5 | 0.0678 | 0.000111 | 1.75 | 1 | 0.01356 | 12.2 | 0 | 21 | 24.5 | 8.8 | 5.7 | 81 | 23 | 0.2 | 0 | 0 | 0 | 21974 | 36009 | 0.37099 | 0.33523 | 18 | 0.27379 | 0.31377 | 0.54437 | 2.2831 | 2.4 | 0.3 | 0 | 99.0252
2023 | 5 | 13 | 22 | AB2 | Academic Building | 2012 | 0 | 0 | 0 | 0.2 | 0.2 | 0.2 | 0.1 | 0.000111 | 8.75 | 5 | 0.0678 | 0 | 1.75 | 1 | 0.01356 | 0 | 0 | 21 | 24.5 | 8 | 5.3 | 83 | 315 | 0 | 0 | 0 | 0 | 21974 | 36009 | 0.37099 | 0.33523 | 18 | 0.27379 | 0.31377 | 0.54437 | 2.2831 | 2.4 | 0.3 | 0 | 49.5126
2023 | 5 | 13 | 23 | AB2 | Academic Building | 2012 | 0 | 0 | 0 | 0.1 | 0.1 | 0.2 | 0 | 0.000111 | 8.75 | 5 | 0.0678 | 0 | 0.875 | 0.5 | 0.01356 | 0 | 0 | 21 | 24.5 | 7.1 | 4.4 | 83 | 293 | 0.8 | 0 | 0 | 0 | 21974 | 36009 | 0.37099 | 0.33523 | 18 | 0.27379 | 0.31377 | 0.54437 | 2.2831 | 2.4 | 0.3 | 0 | 49.5126
2023 | 5 | 13 | 0 | AB2 | Academic Building | 2012 | 0 | 0 | 0 | 0.1 | 0.1 | 0.2 | 0 | 0.000111 | 8.75 | 5 | 0.0678 | 0 | 0.875 | 0.5 | 0.01356 | 0 | 0 | 21 | 24.5 | 6.6 | 4.1 | 84 | 338 | 0.4 | 0 | 0 | 0 | 21974 | 36009 | 0.37099 | 0.33523 | 18 | 0.27379 | 0.31377 | 0.54437 | 2.2831 | 2.4 | 0.3 | 0 | 0
2023 | 5 | 14 | 1 | AB2 | Academic Building | 2012 | 0 | 0 | 0 | 0 | 0 | 0 | 0 | 0.000111 | 8.75 | 5 | 0.0678 | 0 | 0 | 0 | 0 | 0 | 0 | 21 | 24.5 | 5.7 | 3.2 | 84 | 270 | 0.7 | 0 | 0 | 0 | 21974 | 36009 | 0.37099 | 0.33523 | 18 | 0.27379 | 0.31377 | 0.54437 | 2.2831 | 2.4 | 0.3 | 0 | 0
2023 | 5 | 14 | 2 | AB2 | Academic Building | 2012 | 0 | 0 | 0 | 0 | 0 | 0 | 0 | 0.000111 | 8.75 | 5 | 0.0678 | 0 | 0 | 0 | 0 | 0 | 0 | 21 | 24.5 | 5.3 | 2.8 | 84 | 315 | 0.5 | 0 | 0 | 0 | 21974 | 36009 | 0.37099 | 0.33523 | 18 | 0.27379 | 0.31377 | 0.54437 | 2.2831 | 2.4 | 0.3 | 0 | 0
2023 | 5 | 14 | 3 | AB2 | Academic Building | 2012 | 0 | 0 | 0 | 0 | 0 | 0 | 0 | 0.000111 | 8.75 | 5 | 0.0678 | 0 | 0 | 0 | 0 | 0 | 0 | 21 | 24.5 | 5 | 2.5 | 84 | 0 | 0 | 120 | 0 | 0 | 21974 | 36009 | 0.37099 | 0.33523 | 18 | 0.27379 | 0.31377 | 0.54437 | 2.2831 | 2.4 | 0.3 | 0 | 49.5126
2023 | 5 | 14 | 4 | AB2 | Academic Building | 2012 | 0 | 0 | 0 | 0.1 | 0.1 | 0 | 0 | 0.000111 | 8.75 | 5 | 0.0678 | 0 | 0.875 | 0.5 | 0 | 0 | 0 | 21 | 24.5 | 4.4 | 2.1 | 85 | 293 | 1.3 | 2220 | 0 | 0 | 21974 | 36009 | 0.37099 | 0.33523 | 18 | 0.27379 | 0.31377 | 0.54437 | 2.2831 | 2.4 | 0.3 | 0 | 49.5126
2023 | 5 | 14 | 5 | AB2 | Academic Building | 2012 | 0 | 0 | 0 | 0.1 | 0.1 | 0 | 0 | 0.000111 | 8.75 | 5 | 0.0678 | 0 | 0.875 | 0.5 | 0 | 0 | 0 | 21 | 24.5 | 6.3 | 3.9 | 85 | 293 | 0.6 | 6060 | 0 | 0 | 21974 | 36009 | 0.37099 | 0.33523 | 18 | 0.27379 | 0.31377 | 0.54437 | 2.2831 | 2.4 | 0.3 | 0 | 49.5126
2023 | 5 | 14 | 6 | AB2 | Academic Building | 2012 | 0 | 0 | 0 | 0.1 | 0.1 | 0 | 0 | 0.000111 | 8.75 | 5 | 0.0678 | 0 | 0.875 | 0.5 | 0 | 0 | 0 | 21 | 24.5 | 9.2 | 6.8 | 85 | 315 | 0.6 | 20820 | 0 | 0 | 21974 | 36009 | 0.37099 | 0.33523 | 18 | 0.27379 | 0.31377 | 0.54437 | 2.2831 | 2.4 | 0.3 | 9.0617 | 337.8022
2023 | 5 | 14 | 7 | AB2 | Academic Building | 2012 | 0.5 | 0 | 1 | 0.1 | 0.1 | 0.5 | 0 | 0.000111 | 8.75 | 5 | 0.0678 | 0.000111 | 0.875 | 0.5 | 0.0339 | 7 | 0 | 21 | 24.5 | 14 | 8.6 | 70 | 45 | 0.8 | 40200 | 0 | 0 | 21974 | 36009 | 0.37099 | 0.33523 | 18 | 0.27379 | 0.31377 | 0.54437 | 2.2831 | 2.4 | 0.3 | 98.1207 | 469.2321
2023 | 5 | 14 | 8 | AB2 | Academic Building | 2012 | 1 | 0 | 1 | 0.3 | 0.3 | 1 | 0 | 0.000111 | 8.75 | 5 | 0.0678 | 0.000111 | 2.625 | 1.5 | 0.0678 | 3.7 | 0 | 21 | 24.5 | 17.3 | 7.8 | 54 | 23 | 2.1 | 49560 | 0 | 0 | 21974 | 36009 | 0.37099 | 0.33523 | 18 | 0.27379 | 0.31377 | 0.54437 | 2.2831 | 2.4 | 0.3 | 178.3384 | 694.6883
2023 | 5 | 14 | 9 | AB2 | Academic Building | 2012 | 1 | 0 | 1 | 1 | 1 | 1 | 0.1 | 0.000111 | 8.75 | 5 | 0.0678 | 0.000111 | 8.75 | 5 | 0.0678 | 2.1 | 0 | 21 | 24.5 | 18.9 | 7.6 | 48 | 45 | 3.1 | 43740 | 0 | 0 | 21974 | 36009 | 0.37099 | 0.33523 | 18 | 0.27379 | 0.31377 | 0.54437 | 2.2831 | 2.4 | 0.3 | 281.8521 | 694.6883
2023 | 5 | 14 | 10 | AB2 | Academic Building | 2012 | 1 | 0 | 1 | 1 | 1 | 1 | 0.1 | 0.000111 | 8.75 | 5 | 0.0678 | 0.000111 | 8.75 | 5 | 0.0678 | 1.3 | 0 | 21 | 24.5 | 19.7 | 9.2 | 51 | 23 | 3.4 | 37980 | 0 | 0 | 21974 | 36009 | 0.37099 | 0.33523 | 18 | 0.27379 | 0.31377 | 0.54437 | 2.2831 | 2.4 | 0.3 | 349.361 | 694.6883
2023 | 5 | 14 | 11 | AB2 | Academic Building | 2012 | 1 | 0 | 1 | 1 | 1 | 1 | 0.1 | 0.000111 | 8.75 | 5 | 0.0678 | 0.000111 | 8.75 | 5 | 0.0678 | 1.3 | 0 | 21 | 24.5 | 19.7 | 8 | 47 | 338 | 4.3 | 56460 | 0 | 0 | 21974 | 36009 | 0.37099 | 0.33523 | 18 | 0.27379 | 0.31377 | 0.54437 | 2.2831 | 2.4 | 0.3 | 318.4462 | 694.6883
2023 | 5 | 14 | 12 | AB2 | Academic Building | 2012 | 1 | 0 | 1 | 1 | 1 | 1 | 0.1 | 0.000111 | 8.75 | 5 | 0.0678 | 0.000111 | 8.75 | 5 | 0.0678 | 1.1 | 0 | 21 | 24.5 | 19.9 | 7.9 | 46 | 23 | 4 | 43500 | 0 | 0 | 21974 | 36009 | 0.37099 | 0.33523 | 18 | 0.27379 | 0.31377 | 0.54437 | 2.2831 | 2.4 | 0.3 | 263.7969 | 595.6631
2023 | 5 | 14 | 13 | AB2 | Academic Building | 2012 | 1 | 0 | 1 | 0.8 | 0.8 | 1 | 0.1 | 0.000111 | 8.75 | 5 | 0.0678 | 0.000111 | 7 | 4 | 0.0678 | 1.9 | 0 | 21 | 24.5 | 19.1 | 6.8 | 45 | 23 | 2.1 | 19800 | 0 | 0 | 21974 | 36009 | 0.37099 | 0.33523 | 18 | 0.27379 | 0.31377 | 0.54437 | 2.2831 | 2.4 | 0.3 | 230.5595 | 694.6883
2023 | 5 | 14 | 14 | AB2 | Academic Building | 2012 | 1 | 0 | 1 | 1 | 1 | 1 | 0.1 | 0.000111 | 8.75 | 5 | 0.0678 | 0.000111 | 8.75 | 5 | 0.0678 | 3.6 | 0 | 21 | 24.5 | 17.4 | 6.2 | 48 | 0 | 2.4 | 22320 | 0 | 0 | 21974 | 36009 | 0.37099 | 0.33523 | 18 | 0.27379 | 0.31377 | 0.54437 | 2.2831 | 2.4 | 0.3 | 239.3097 | 694.6883
2023 | 5 | 14 | 15 | AB2 | Academic Building | 2012 | 1 | 0 | 1 | 1 | 1 | 1 | 0.1 | 0.000111 | 8.75 | 5 | 0.0678 | 0.000111 | 8.75 | 5 | 0.0678 | 3.6 | 0 | 21 | 24.5 | 17.4 | 5.9 | 47 | 0 | 1.6 | 12480 | 0 | 0 | 21974 | 36009 | 0.37099 | 0.33523 | 18 | 0.27379 | 0.31377 | 0.54437 | 2.2831 | 2.4 | 0.3 | 254.5473 | 694.6883
2023 | 5 | 14 | 16 | AB2 | Academic Building | 2012 | 1 | 0 | 1 | 1 | 1 | 1 | 0.1 | 0.000111 | 8.75 | 5 | 0.0678 | 0.000111 | 8.75 | 5 | 0.0678 | 4.4 | 0 | 21 | 24.5 | 16.6 | 6.1 | 50 | 23 | 2.7 | 6540 | 0 | 0 | 21974 | 36009 | 0.37099 | 0.33523 | 18 | 0.27379 | 0.31377 | 0.54437 | 2.2831 | 2.4 | 0.3 | 260.2327 | 694.6883
2023 | 5 | 14 | 17 | AB2 | Academic Building | 2012 | 1 | 0 | 1 | 1 | 1 | 1 | 0.1 | 0.000111 | 8.75 | 5 | 0.0678 | 0.000111 | 8.75 | 5 | 0.0678 | 5.5 | 0 | 21 | 24.5 | 15.5 | 5 | 50 | 23 | 2.7 | 1680 | 0 | 0 | 21974 | 36009 | 0.37099 | 0.33523 | 18 | 0.27379 | 0.31377 | 0.54437 | 2.2831 | 2.4 | 0.3 | 257.5732 | 447.1253
2023 | 5 | 14 | 18 | AB2 | Academic Building | 2012 | 1 | 0 | 1 | 0.5 | 0.5 | 0.5 | 0.1 | 0.000111 | 8.75 | 5 | 0.0678 | 0.000111 | 4.375 | 2.5 | 0.0339 | 6.7 | 0 | 21 | 24.5 | 14.3 | 3.9 | 50 | 23 | 1.5 | 0 | 0 | 0 | 21974 | 36009 | 0.37099 | 0.33523 | 18 | 0.27379 | 0.31377 | 0.54437 | 2.2831 | 2.4 | 0.3 | 228.3755 | 348.1
2023 | 5 | 14 | 19 | AB2 | Academic Building | 2012 | 0.5 | 0 | 1 | 0.3 | 0.3 | 0.5 | 0.1 | 0.000111 | 8.75 | 5 | 0.0678 | 0.000111 | 2.625 | 1.5 | 0.0339 | 8.3 | 0 | 21 | 24.5 | 12.7 | 5.1 | 60 | 293 | 1.6 | 0 | 0 | 0 | 21974 | 36009 | 0.37099 | 0.33523 | 18 | 0.27379 | 0.31377 | 0.54437 | 2.2831 | 2.4 | 0.3 | 164.0254 | 348.1
2023 | 5 | 14 | 20 | AB2 | Academic Building | 2012 | 0.5 | 0 | 1 | 0.3 | 0.3 | 0.2 | 0.1 | 0.000111 | 8.75 | 5 | 0.0678 | 0.000111 | 2.625 | 1.5 | 0.01356 | 8.5 | 0 | 21 | 24.5 | 12.5 | 5.6 | 63 | 270 | 1.7 | 0 | 0 | 0 | 21974 | 36009 | 0.37099 | 0.33523 | 18 | 0.27379 | 0.31377 | 0.54437 | 2.2831 | 2.4 | 0.3 | 63.611 | 298.5874
2023 | 5 | 14 | 21 | AB2 | Academic Building | 2012 | 0.5 | 0 | 1 | 0.2 | 0.2 | 0.2 | 0.1 | 0.000111 | 8.75 | 5 | 0.0678 | 0.000111 | 1.75 | 1 | 0.01356 | 8.7 | 0 | 21 | 24.5 | 12.3 | 6.1 | 66 | 315 | 0.7 | 0 | 0 | 0 | 21974 | 36009 | 0.37099 | 0.33523 | 18 | 0.27379 | 0.31377 | 0.54437 | 2.2831 | 2.4 | 0.3 | 0 | 99.0252
2023 | 5 | 14 | 22 | AB2 | Academic Building | 2012 | 0 | 0 | 0 | 0.2 | 0.2 | 0.2 | 0.1 | 0.000111 | 8.75 | 5 | 0.0678 | 0 | 1.75 | 1 | 0.01356 | 0 | 0 | 21 | 24.5 | 12.4 | 5.9 | 65 | 135 | 0.7 | 0 | 0 | 0 | 21974 | 36009 | 0.37099 | 0.33523 | 18 | 0.27379 | 0.31377 | 0.54437 | 2.2831 | 2.4 | 0.3 | 0 | 49.5126
2023 | 5 | 14 | 23 | AB2 | Academic Building | 2012 | 0 | 0 | 0 | 0.1 | 0.1 | 0.2 | 0 | 0.000111 | 8.75 | 5 | 0.0678 | 0 | 0.875 | 0.5 | 0.01356 | 0 | 0 | 21 | 24.5 | 12.2 | 5.5 | 64 | 225 | 0 | 0 | 0 | 0 | 21974 | 36009 | 0.37099 | 0.33523 | 18 | 0.27379 | 0.31377 | 0.54437 | 2.2831 | 2.4 | 0.3 | 0 | 49.5126
2023 | 5 | 14 | 0 | AB2 | Academic Building | 2012 | 0 | 0 | 0 | 0.1 | 0.1 | 0.2 | 0 | 0.000111 | 8.75 | 5 | 0.0678 | 0 | 0.875 | 0.5 | 0.01356 | 0 | 0 | 21 | 24.5 | 11 | 6.7 | 75 | 248 | 1.2 | 0 | 0 | 0 | 21974 | 36009 | 0.37099 | 0.33523 | 18 | 0.27379 | 0.31377 | 0.54437 | 2.2831 | 2.4 | 0.3 | 0 | 0
2023 | 5 | 15 | 1 | AB2 | Academic Building | 2012 | 0 | 0 | 0 | 0 | 0 | 0 | 0 | 0.000111 | 8.75 | 5 | 0.0678 | 0 | 0 | 0 | 0 | 0 | 0 | 21 | 24.5 | 11.3 | 6.2 | 71 | 23 | 0.3 | 0 | 0 | 0 | 21974 | 36009 | 0.37099 | 0.33523 | 18 | 0.27379 | 0.31377 | 0.54437 | 2.2831 | 2.4 | 0.3 | 0 | 0
2023 | 5 | 15 | 2 | AB2 | Academic Building | 2012 | 0 | 0 | 0 | 0 | 0 | 0 | 0 | 0.000111 | 8.75 | 5 | 0.0678 | 0 | 0 | 0 | 0 | 0 | 0 | 21 | 24.5 | 10.9 | 6 | 72 | 315 | 0.8 | 0 | 0 | 0 | 21974 | 36009 | 0.37099 | 0.33523 | 18 | 0.27379 | 0.31377 | 0.54437 | 2.2831 | 2.4 | 0.3 | 0 | 0
2023 | 5 | 15 | 3 | AB2 | Academic Building | 2012 | 0 | 0 | 0 | 0 | 0 | 0 | 0 | 0.000111 | 8.75 | 5 | 0.0678 | 0 | 0 | 0 | 0 | 0 | 0 | 21 | 24.5 | 10.9 | 6.2 | 73 | 315 | 0.4 | 0 | 0 | 0 | 21974 | 36009 | 0.37099 | 0.33523 | 18 | 0.27379 | 0.31377 | 0.54437 | 2.2831 | 2.4 | 0.3 | 0 | 49.5126
2023 | 5 | 15 | 4 | AB2 | Academic Building | 2012 | 0 | 0 | 0 | 0.1 | 0.1 | 0 | 0 | 0.000111 | 8.75 | 5 | 0.0678 | 0 | 0.875 | 0.5 | 0 | 0 | 0 | 21 | 24.5 | 10.7 | 6.6 | 76 | 113 | 1 | 660 | 0 | 0 | 21974 | 36009 | 0.37099 | 0.33523 | 18 | 0.27379 | 0.31377 | 0.54437 | 2.2831 | 2.4 | 0.3 | 0 | 49.5126
2023 | 5 | 15 | 5 | AB2 | Academic Building | 2012 | 0 | 0 | 0 | 0.1 | 0.1 | 0 | 0 | 0.000111 | 8.75 | 5 | 0.0678 | 0 | 0.875 | 0.5 | 0 | 0 | 0 | 21 | 24.5 | 11.1 | 7 | 76 | 180 | 0.7 | 4320 | 0 | 0 | 21974 | 36009 | 0.37099 | 0.33523 | 18 | 0.27379 | 0.31377 | 0.54437 | 2.2831 | 2.4 | 0.3 | 0 | 49.5126
2023 | 5 | 15 | 6 | AB2 | Academic Building | 2012 | 0 | 0 | 0 | 0.1 | 0.1 | 0 | 0 | 0.000111 | 8.75 | 5 | 0.0678 | 0 | 0.875 | 0.5 | 0 | 0 | 0 | 21 | 24.5 | 12.7 | 7.7 | 72 | 113 | 0.6 | 7020 | 0 | 0 | 21974 | 36009 | 0.37099 | 0.33523 | 18 | 0.27379 | 0.31377 | 0.54437 | 2.2831 | 2.4 | 0.3 | 9.3817 | 254.3549
2023 | 5 | 15 | 7 | AB2 | Academic Building | 2012 | 0.5 | 0 | 1 | 0.1 | 0.1 | 0.5 | 0 | 0.000111 | 8.75 | 5 | 0.0678 | 0.000111 | 0.875 | 0.5 | 0.0339 | 6.9 | 0 | 21 | 24.5 | 14.1 | 9.1 | 72 | 293 | 0.7 | 17700 | 0 | 0 | 21974 | 36009 | 0.37099 | 0.33523 | 18 | 0.27379 | 0.31377 | 0.54437 | 2.2831 | 2.4 | 0.3 | 100.6625 | 370.9365
2023 | 5 | 15 | 8 | AB2 | Academic Building | 2012 | 1 | 0 | 1 | 0.3 | 0.3 | 1 | 0 | 0.000111 | 8.75 | 5 | 0.0678 | 0.000111 | 2.625 | 1.5 | 0.0678 | 3.8 | 0 | 21 | 24.5 | 17.2 | 10.5 | 65 | 315 | 1.3 | 42180 | 0 | 0 | 21974 | 36009 | 0.37099 | 0.33523 | 18 | 0.27379 | 0.31377 | 0.54437 | 2.2831 | 2.4 | 0.3 | 183.5165 | 694.6883
2023 | 5 | 15 | 9 | AB2 | Academic Building | 2012 | 1 | 0 | 1 | 1 | 1 | 1 | 0.1 | 0.000111 | 8.75 | 5 | 0.0678 | 0.000111 | 8.75 | 5 | 0.0678 | 0.7 | 0 | 21 | 24.5 | 21.7 | 9.2 | 45 | 90 | 0.9 | 42120 | 0 | 0 | 21974 | 36009 | 0.37099 | 0.33523 | 18 | 0.27379 | 0.31377 | 0.54437 | 2.2831 | 2.4 | 0.3 | 295.7278 | 701.2002
2023 | 5 | 15 | 10 | AB2 | Academic Building | 2012 | 1 | 0 | 1 | 1 | 1 | 1 | 0.1 | 0.000111 | 8.75 | 5 | 0.0678 | 0.000111 | 8.75 | 5 | 0.0678 | 2.3 | 0 | 21 | 24.5 | 23.3 | 8.9 | 40 | 158 | 1 | 37740 | 0 | 0 | 21974 | 36009 | 0.37099 | 0.33523 | 18 | 0.27379 | 0.31377 | 0.54437 | 2.2831 | 2.4 | 0.3 | 366.3295 | 694.6883
2023 | 5 | 15 | 11 | AB2 | Academic Building | 2012 | 1 | 0 | 1 | 1 | 1 | 1 | 0.1 | 0.000111 | 8.75 | 5 | 0.0678 | 0.000111 | 8.75 | 5 | 0.0678 | 3.8 | 0 | 21 | 24.5 | 24.8 | 9.1 | 37 | 338 | 0.9 | 38640 | 0 | 0 | 21974 | 36009 | 0.37099 | 0.33523 | 18 | 0.27379 | 0.31377 | 0.54437 | 2.2831 | 2.4 | 0.3 | 325.3758 | 694.6883
2023 | 5 | 15 | 12 | AB2 | Academic Building | 2012 | 1 | 0 | 1 | 1 | 1 | 1 | 0.1 | 0.000111 | 8.75 | 5 | 0.0678 | 0.000111 | 8.75 | 5 | 0.0678 | 2.1 | 0 | 21 | 24.5 | 23.1 | 13.3 | 54 | 315 | 4.2 | 43620 | 0 | 0 | 21974 | 36009 | 0.37099 | 0.33523 | 18 | 0.27379 | 0.31377 | 0.54437 | 2.2831 | 2.4 | 0.3 | 265.876 | 595.6631
2023 | 5 | 15 | 13 | AB2 | Academic Building | 2012 | 1 | 0 | 1 | 0.8 | 0.8 | 1 | 0.1 | 0.000111 | 8.75 | 5 | 0.0678 | 0.000111 | 7 | 4 | 0.0678 | 2.4 | 0 | 21 | 24.5 | 23.4 | 13.2 | 53 | 315 | 2.6 | 30420 | 0 | 0 | 21974 | 36009 | 0.37099 | 0.33523 | 18 | 0.27379 | 0.31377 | 0.54437 | 2.2831 | 2.4 | 0.3 | 232.48 | 694.6883
2023 | 5 | 15 | 14 | AB2 | Academic Building | 2012 | 1 | 0 | 1 | 1 | 1 | 1 | 0.1 | 0.000111 | 8.75 | 5 | 0.0678 | 0.000111 | 8.75 | 5 | 0.0678 | 1.9 | 0 | 21 | 24.5 | 22.9 | 12.5 | 52 | 23 | 1.9 | 26100 | 0 | 0 | 21974 | 36009 | 0.37099 | 0.33523 | 18 | 0.27379 | 0.31377 | 0.54437 | 2.2831 | 2.4 | 0.3 | 243.7367 | 694.6883
2023 | 5 | 15 | 15 | AB2 | Academic Building | 2012 | 1 | 0 | 1 | 1 | 1 | 1 | 0.1 | 0.000111 | 8.75 | 5 | 0.0678 | 0.000111 | 8.75 | 5 | 0.0678 | 1.2 | 0 | 21 | 24.5 | 22.2 | 10 | 46 | 315 | 2.8 | 21300 | 0 | 0 | 21974 | 36009 | 0.37099 | 0.33523 | 18 | 0.27379 | 0.31377 | 0.54437 | 2.2831 | 2.4 | 0.3 | 276.5691 | 694.6883
2023 | 5 | 15 | 16 | AB2 | Academic Building | 2012 | 1 | 0 | 1 | 1 | 1 | 1 | 0.1 | 0.000111 | 8.75 | 5 | 0.0678 | 0.000111 | 8.75 | 5 | 0.0678 | 0.7 | 0 | 21 | 24.5 | 21.7 | 11.4 | 52 | 0 | 1.8 | 7380 | 0 | 0 | 21974 | 36009 | 0.37099 | 0.33523 | 18 | 0.27379 | 0.31377 | 0.54437 | 2.2831 | 2.4 | 0.3 | 300.915 | 694.6883
2023 | 5 | 15 | 17 | AB2 | Academic Building | 2012 | 1 | 0 | 1 | 1 | 1 | 1 | 0.1 | 0.000111 | 8.75 | 5 | 0.0678 | 0.000111 | 8.75 | 5 | 0.0678 | 1 | 0 | 21 | 24.5 | 20 | 10.4 | 54 | 23 | 1.9 | 2400 | 0 | 0 | 21974 | 36009 | 0.37099 | 0.33523 | 18 | 0.27379 | 0.31377 | 0.54437 | 2.2831 | 2.4 | 0.3 | 264.8884 | 459.8771
2023 | 5 | 15 | 18 | AB2 | Academic Building | 2012 | 1 | 0 | 1 | 0.5 | 0.5 | 0.5 | 0.1 | 0.000111 | 8.75 | 5 | 0.0678 | 0.000111 | 4.375 | 2.5 | 0.0339 | 4.3 | 0 | 21 | 24.5 | 16.7 | 10 | 65 | 293 | 3.2 | 60 | 0 | 0 | 21974 | 36009 | 0.37099 | 0.33523 | 18 | 0.27379 | 0.31377 | 0.54437 | 2.2831 | 2.4 | 0.3 | 171.1421 | 348.1
2023 | 5 | 15 | 19 | AB2 | Academic Building | 2012 | 0.5 | 0 | 1 | 0.3 | 0.3 | 0.5 | 0.1 | 0.000111 | 8.75 | 5 | 0.0678 | 0.000111 | 2.625 | 1.5 | 0.0339 | 5.8 | 0 | 21 | 24.5 | 15.2 | 9.3 | 68 | 293 | 2.7 | 0 | 0 | 0 | 21974 | 36009 | 0.37099 | 0.33523 | 18 | 0.27379 | 0.31377 | 0.54437 | 2.2831 | 2.4 | 0.3 | 82.0553 | 348.1
2023 | 5 | 15 | 20 | AB2 | Academic Building | 2012 | 0.5 | 0 | 1 | 0.3 | 0.3 | 0.2 | 0.1 | 0.000111 | 8.75 | 5 | 0.0678 | 0.000111 | 2.625 | 1.5 | 0.01356 | 7.1 | 0 | 21 | 24.5 | 13.9 | 9.3 | 74 | 293 | 3.2 | 0 | 0 | 0 | 21974 | 36009 | 0.37099 | 0.33523 | 18 | 0.27379 | 0.31377 | 0.54437 | 2.2831 | 2.4 | 0.3 | 16.8321 | 298.5874
2023 | 5 | 15 | 21 | AB2 | Academic Building | 2012 | 0.5 | 0 | 1 | 0.2 | 0.2 | 0.2 | 0.1 | 0.000111 | 8.75 | 5 | 0.0678 | 0.000111 | 1.75 | 1 | 0.01356 | 8 | 0 | 21 | 24.5 | 13 | 9.6 | 80 | 270 | 1.4 | 0 | 0 | 0 | 21974 | 36009 | 0.37099 | 0.33523 | 18 | 0.27379 | 0.31377 | 0.54437 | 2.2831 | 2.4 | 0.3 | 0 | 99.0252
2023 | 5 | 15 | 22 | AB2 | Academic Building | 2012 | 0 | 0 | 0 | 0.2 | 0.2 | 0.2 | 0.1 | 0.000111 | 8.75 | 5 | 0.0678 | 0 | 1.75 | 1 | 0.01356 | 0 | 0 | 21 | 24.5 | 12.2 | 9 | 81 | 315 | 0.4 | 0 | 0 | 0 | 21974 | 36009 | 0.37099 | 0.33523 | 18 | 0.27379 | 0.31377 | 0.54437 | 2.2831 | 2.4 | 0.3 | 0 | 49.5126
2023 | 5 | 15 | 23 | AB2 | Academic Building | 2012 | 0 | 0 | 0 | 0.1 | 0.1 | 0.2 | 0 | 0.000111 | 8.75 | 5 | 0.0678 | 0 | 0.875 | 0.5 | 0.01356 | 0 | 0 | 21 | 24.5 | 11.8 | 9 | 83 | 315 | 0.5 | 0 | 0 | 0 | 21974 | 36009 | 0.37099 | 0.33523 | 18 | 0.27379 | 0.31377 | 0.54437 | 2.2831 | 2.4 | 0.3 | 0 | 49.5126
2023 | 5 | 15 | 0 | AB2 | Academic Building | 2012 | 0 | 0 | 0 | 0.1 | 0.1 | 0.2 | 0 | 0.000111 | 8.75 | 5 | 0.0678 | 0 | 0.875 | 0.5 | 0.01356 | 0 | 0 | 21 | 24.5 | 11 | 8.2 | 83 | 315 | 1.8 | 0 | 0 | 0 | 21974 | 36009 | 0.37099 | 0.33523 | 18 | 0.27379 | 0.31377 | 0.54437 | 2.2831 | 2.4 | 0.3 | 0 | 0
2023 | 5 | 16 | 1 | AB2 | Academic Building | 2012 | 0 | 0 | 0 | 0 | 0 | 0 | 0 | 0.000111 | 8.75 | 5 | 0.0678 | 0 | 0 | 0 | 0 | 0 | 0 | 21 | 24.5 | 11.9 | 9.3 | 84 | 293 | 3.5 | 0 | 0 | 0 | 21974 | 36009 | 0.37099 | 0.33523 | 18 | 0.27379 | 0.31377 | 0.54437 | 2.2831 | 2.4 | 0.3 | 0 | 0
2023 | 5 | 16 | 2 | AB2 | Academic Building | 2012 | 0 | 0 | 0 | 0 | 0 | 0 | 0 | 0.000111 | 8.75 | 5 | 0.0678 | 0 | 0 | 0 | 0 | 0 | 0 | 21 | 24.5 | 10.9 | 8.3 | 84 | 315 | 2.9 | 0 | 0 | 0 | 21974 | 36009 | 0.37099 | 0.33523 | 18 | 0.27379 | 0.31377 | 0.54437 | 2.2831 | 2.4 | 0.3 | 0 | 0
2023 | 5 | 16 | 3 | AB2 | Academic Building | 2012 | 0 | 0 | 0 | 0 | 0 | 0 | 0 | 0.000111 | 8.75 | 5 | 0.0678 | 0 | 0 | 0 | 0 | 0 | 0 | 21 | 24.5 | 11 | 8.5 | 85 | 315 | 2.3 | 60 | 0 | 0 | 21974 | 36009 | 0.37099 | 0.33523 | 18 | 0.27379 | 0.31377 | 0.54437 | 2.2831 | 2.4 | 0.3 | 0 | 49.5126
2023 | 5 | 16 | 4 | AB2 | Academic Building | 2012 | 0 | 0 | 0 | 0.1 | 0.1 | 0 | 0 | 0.000111 | 8.75 | 5 | 0.0678 | 0 | 0.875 | 0.5 | 0 | 0 | 0 | 21 | 24.5 | 11.7 | 9.6 | 87 | 293 | 3.1 | 1800 | 0 | 0 | 21974 | 36009 | 0.37099 | 0.33523 | 18 | 0.27379 | 0.31377 | 0.54437 | 2.2831 | 2.4 | 0.3 | 0 | 49.5126
2023 | 5 | 16 | 5 | AB2 | Academic Building | 2012 | 0 | 0 | 0 | 0.1 | 0.1 | 0 | 0 | 0.000111 | 8.75 | 5 | 0.0678 | 0 | 0.875 | 0.5 | 0 | 0 | 0 | 21 | 24.5 | 12.2 | 10.3 | 88 | 293 | 2 | 6720 | 0 | 0 | 21974 | 36009 | 0.37099 | 0.33523 | 18 | 0.27379 | 0.31377 | 0.54437 | 2.2831 | 2.4 | 0.3 | 0 | 49.5126
2023 | 5 | 16 | 6 | AB2 | Academic Building | 2012 | 0 | 0 | 0 | 0.1 | 0.1 | 0 | 0 | 0.000111 | 8.75 | 5 | 0.0678 | 0 | 0.875 | 0.5 | 0 | 0 | 0 | 21 | 24.5 | 13.3 | 11.3 | 88 | 293 | 2.6 | 19080 | 0 | 0 | 21974 | 36009 | 0.37099 | 0.33523 | 18 | 0.27379 | 0.31377 | 0.54437 | 2.2831 | 2.4 | 0.3 | 8.7156 | 249.0748
2023 | 5 | 16 | 7 | AB2 | Academic Building | 2012 | 0 | 0 | 1 | 0.1 | 0.1 | 0.5 | 0 | 0.000111 | 8.75 | 5 | 0.0678 | 0.000111 | 0.875 | 0.5 | 0.0339 | 0 | 0 | 21 | 24.5 | 15.4 | 13.4 | 88 | 293 | 3.8 | 36660 | 0 | 0 | 21974 | 36009 | 0.37099 | 0.33523 | 18 | 0.27379 | 0.31377 | 0.54437 | 2.2831 | 2.4 | 0.3 | 85.8157 | 350.4946
2023 | 5 | 16 | 8 | AB2 | Academic Building | 2012 | 0 | 1 | 1 | 0.3 | 0.3 | 1 | 0 | 0.000111 | 8.75 | 5 | 0.0678 | 0.000111 | 2.625 | 1.5 | 0.0678 | 0 | 4.5 | 21 | 24.5 | 20 | 13.9 | 68 | 293 | 2.7 | 45780 | 0 | 0 | 21974 | 36009 | 0.37099 | 0.33523 | 18 | 0.27379 | 0.31377 | 0.54437 | 2.2831 | 2.4 | 0.3 | 159.6667 | 704.9723
2023 | 5 | 16 | 9 | AB2 | Academic Building | 2012 | 0 | 1 | 1 | 1 | 1 | 1 | 0.5 | 0.000111 | 8.75 | 5 | 0.0678 | 0.000111 | 8.75 | 5 | 0.0678 | 0 | 0.9 | 21 | 24.5 | 25.4 | 14.8 | 52 | 0 | 2 | 52080 | 0 | 0 | 21974 | 36009 | 0.37099 | 0.33523 | 18 | 0.27379 | 0.31377 | 0.54437 | 2.2831 | 2.4 | 0.3 | 262.7094 | 736.4919
2023 | 5 | 16 | 10 | AB2 | Academic Building | 2012 | 0 | 1 | 1 | 1 | 1 | 1 | 0.5 | 0.000111 | 8.75 | 5 | 0.0678 | 0.000111 | 8.75 | 5 | 0.0678 | 0 | 2.6 | 21 | 24.5 | 27.1 | 14.5 | 46 | 0 | 3.1 | 54780 | 0 | 0 | 21974 | 36009 | 0.37099 | 0.33523 | 18 | 0.27379 | 0.31377 | 0.54437 | 2.2831 | 2.4 | 0.3 | 329.2732 | 812.1819
2023 | 5 | 16 | 11 | AB2 | Academic Building | 2012 | 0 | 1 | 1 | 1 | 1 | 1 | 0.5 | 0.000111 | 8.75 | 5 | 0.0678 | 0.000111 | 8.75 | 5 | 0.0678 | 0 | 3.4 | 21 | 24.5 | 27.9 | 14.2 | 43 | 0 | 2.7 | 53640 | 0 | 0 | 21974 | 36009 | 0.37099 | 0.33523 | 18 | 0.27379 | 0.31377 | 0.54437 | 2.2831 | 2.4 | 0.3 | 283.3008 | 844.6792
2023 | 5 | 16 | 12 | AB2 | Academic Building | 2012 | 0 | 1 | 1 | 1 | 1 | 1 | 0.5 | 0.000111 | 8.75 | 5 | 0.0678 | 0.000111 | 8.75 | 5 | 0.0678 | 0 | 2.8 | 21 | 24.5 | 27.3 | 14.3 | 45 | 0 | 2.6 | 49560 | 0 | 0 | 21974 | 36009 | 0.37099 | 0.33523 | 18 | 0.27379 | 0.31377 | 0.54437 | 2.2831 | 2.4 | 0.3 | 243.2321 | 738.824
2023 | 5 | 16 | 13 | AB2 | Academic Building | 2012 | 0 | 1 | 1 | 0.8 | 0.8 | 1 | 0.5 | 0.000111 | 8.75 | 5 | 0.0678 | 0.000111 | 7 | 4 | 0.0678 | 0 | 2.7 | 21 | 24.5 | 27.2 | 13.9 | 44 | 338 | 2.3 | 39600 | 0 | 0 | 21974 | 36009 | 0.37099 | 0.33523 | 18 | 0.27379 | 0.31377 | 0.54437 | 2.2831 | 2.4 | 0.3 | 225.6371 | 851.1066
2023 | 5 | 16 | 14 | AB2 | Academic Building | 2012 | 0 | 1 | 1 | 1 | 1 | 1 | 0.5 | 0.000111 | 8.75 | 5 | 0.0678 | 0.000111 | 8.75 | 5 | 0.0678 | 0 | 0.8 | 21 | 24.5 | 25.3 | 11.5 | 42 | 23 | 1.5 | 23580 | 0 | 0 | 21974 | 36009 | 0.37099 | 0.33523 | 18 | 0.27379 | 0.31377 | 0.54437 | 2.2831 | 2.4 | 0.3 | 240.8826 | 837.5744
2023 | 5 | 16 | 15 | AB2 | Academic Building | 2012 | 0 | 1 | 1 | 1 | 1 | 1 | 0.5 | 0.000111 | 8.75 | 5 | 0.0678 | 0.000111 | 8.75 | 5 | 0.0678 | 0 | 1.6 | 21 | 24.5 | 22.9 | 10.3 | 45 | 293 | 2.1 | 21300 | 0 | 0 | 21974 | 36009 | 0.37099 | 0.33523 | 18 | 0.27379 | 0.31377 | 0.54437 | 2.2831 | 2.4 | 0.3 | 273.7665 | 794.4502
2023 | 5 | 16 | 16 | AB2 | Academic Building | 2012 | 0 | 1 | 1 | 1 | 1 | 1 | 0.5 | 0.000111 | 8.75 | 5 | 0.0678 | 0.000111 | 8.75 | 5 | 0.0678 | 0 | 2 | 21 | 24.5 | 22.5 | 8.2 | 40 | 0 | 3.3 | 12600 | 0 | 0 | 21974 | 36009 | 0.37099 | 0.33523 | 18 | 0.27379 | 0.31377 | 0.54437 | 2.2831 | 2.4 | 0.3 | 306.0193 | 761.3083
2023 | 5 | 16 | 17 | AB2 | Academic Building | 2012 | 0 | 1 | 1 | 1 | 1 | 1 | 0.5 | 0.000111 | 8.75 | 5 | 0.0678 | 0.000111 | 8.75 | 5 | 0.0678 | 0 | 2.2 | 21 | 24.5 | 22.3 | 6.9 | 37 | 315 | 1.5 | 2580 | 0 | 0 | 21974 | 36009 | 0.37099 | 0.33523 | 18 | 0.27379 | 0.31377 | 0.54437 | 2.2831 | 2.4 | 0.3 | 290.4746 | 484.3961
2023 | 5 | 16 | 18 | AB2 | Academic Building | 2012 | 0 | 1 | 1 | 0.5 | 0.5 | 0.5 | 0.5 | 0.000111 | 8.75 | 5 | 0.0678 | 0.000111 | 4.375 | 2.5 | 0.0339 | 0 | 4.4 | 21 | 24.5 | 20.1 | 8.4 | 47 | 180 | 0.8 | 0 | 0.6 | 0.6 | 21974 | 36009 | 0.37099 | 0.33523 | 18 | 0.27379 | 0.31377 | 0.54437 | 2.2831 | 2.4 | 0.3 | 205.0512 | 348.1
2023 | 5 | 16 | 19 | AB2 | Academic Building | 2012 | 0 | 0 | 1 | 0.3 | 0.3 | 0.5 | 0.5 | 0.000111 | 8.75 | 5 | 0.0678 | 0.000111 | 2.625 | 1.5 | 0.0339 | 0 | 0 | 21 | 24.5 | 16.2 | 11.7 | 75 | 180 | 1 | 0 | 0 | 0 | 21974 | 36009 | 0.37099 | 0.33523 | 18 | 0.27379 | 0.31377 | 0.54437 | 2.2831 | 2.4 | 0.3 | 100.9691 | 348.1
2023 | 5 | 16 | 20 | AB2 | Academic Building | 2012 | 0 | 0 | 1 | 0.3 | 0.3 | 0.2 | 0.5 | 0.000111 | 8.75 | 5 | 0.0678 | 0.000111 | 2.625 | 1.5 | 0.01356 | 0 | 0 | 21 | 24.5 | 18.1 | 11.6 | 66 | 90 | 3.2 | 0 | 0 | 0 | 21974 | 36009 | 0.37099 | 0.33523 | 18 | 0.27379 | 0.31377 | 0.54437 | 2.2831 | 2.4 | 0.3 | 31.8591 | 298.5874
2023 | 5 | 16 | 21 | AB2 | Academic Building | 2012 | 0 | 0 | 1 | 0.2 | 0.2 | 0.2 | 0.5 | 0.000111 | 8.75 | 5 | 0.0678 | 0.000111 | 1.75 | 1 | 0.01356 | 0 | 0 | 21 | 24.5 | 16.7 | 11.2 | 70 | 270 | 1.7 | 0 | 0 | 0 | 21974 | 36009 | 0.37099 | 0.33523 | 18 | 0.27379 | 0.31377 | 0.54437 | 2.2831 | 2.4 | 0.3 | 0 | 99.0252
2023 | 5 | 16 | 22 | AB2 | Academic Building | 2012 | 0 | 0 | 0 | 0.2 | 0.2 | 0.2 | 0.5 | 0.000111 | 8.75 | 5 | 0.0678 | 0 | 1.75 | 1 | 0.01356 | 0 | 0 | 21 | 24.5 | 16 | 11.1 | 73 | 293 | 3.7 | 0 | 0 | 0 | 21974 | 36009 | 0.37099 | 0.33523 | 18 | 0.27379 | 0.31377 | 0.54437 | 2.2831 | 2.4 | 0.3 | 0 | 49.5126
2023 | 5 | 16 | 23 | AB2 | Academic Building | 2012 | 0 | 0 | 0 | 0.1 | 0.1 | 0.2 | 0 | 0.000111 | 8.75 | 5 | 0.0678 | 0 | 0.875 | 0.5 | 0.01356 | 0 | 0 | 21 | 24.5 | 15.3 | 11.6 | 79 | 293 | 6.3 | 0 | 0 | 0 | 21974 | 36009 | 0.37099 | 0.33523 | 18 | 0.27379 | 0.31377 | 0.54437 | 2.2831 | 2.4 | 0.3 | 0 | 49.5126
2023 | 5 | 16 | 0 | AB2 | Academic Building | 2012 | 0 | 0 | 0 | 0.1 | 0.1 | 0.2 | 0 | 0.000111 | 8.75 | 5 | 0.0678 | 0 | 0.875 | 0.5 | 0.01356 | 0 | 0 | 21 | 24.5 | 14.8 | 11.5 | 81 | 338 | 2 | 0 | 0.1 | 0.1 | 21974 | 36009 | 0.37099 | 0.33523 | 18 | 0.27379 | 0.31377 | 0.54437 | 2.2831 | 2.4 | 0.3 | 0 | 0
2023 | 5 | 17 | 1 | AB2 | Academic Building | 2012 | 0 | 0 | 0 | 0 | 0 | 0 | 0 | 0.000111 | 8.75 | 5 | 0.0678 | 0 | 0 | 0 | 0 | 0 | 0 | 21 | 24.5 | 14.8 | 11.9 | 83 | 293 | 3.6 | 0 | 0 | 0 | 21974 | 36009 | 0.37099 | 0.33523 | 18 | 0.27379 | 0.31377 | 0.54437 | 2.2831 | 2.4 | 0.3 | 0 | 0
2023 | 5 | 17 | 2 | AB2 | Academic Building | 2012 | 0 | 0 | 0 | 0 | 0 | 0 | 0 | 0.000111 | 8.75 | 5 | 0.0678 | 0 | 0 | 0 | 0 | 0 | 0 | 21 | 24.5 | 14.6 | 11.7 | 83 | 315 | 3.4 | 0 | 0 | 0 | 21974 | 36009 | 0.37099 | 0.33523 | 18 | 0.27379 | 0.31377 | 0.54437 | 2.2831 | 2.4 | 0.3 | 0 | 0
2023 | 5 | 17 | 3 | AB2 | Academic Building | 2012 | 0 | 0 | 0 | 0 | 0 | 0 | 0 | 0.000111 | 8.75 | 5 | 0.0678 | 0 | 0 | 0 | 0 | 0 | 0 | 21 | 24.5 | 14.5 | 11.6 | 83 | 315 | 1.3 | 0 | 0 | 0 | 21974 | 36009 | 0.37099 | 0.33523 | 18 | 0.27379 | 0.31377 | 0.54437 | 2.2831 | 2.4 | 0.3 | 0 | 49.5126
2023 | 5 | 17 | 4 | AB2 | Academic Building | 2012 | 0 | 0 | 0 | 0.1 | 0.1 | 0 | 0 | 0.000111 | 8.75 | 5 | 0.0678 | 0 | 0.875 | 0.5 | 0 | 0 | 0 | 21 | 24.5 | 14.4 | 11.7 | 84 | 338 | 2.2 | 420 | 0.4 | 0.4 | 21974 | 36009 | 0.37099 | 0.33523 | 18 | 0.27379 | 0.31377 | 0.54437 | 2.2831 | 2.4 | 0.3 | 0 | 49.5126
2023 | 5 | 17 | 5 | AB2 | Academic Building | 2012 | 0 | 0 | 0 | 0.1 | 0.1 | 0 | 0 | 0.000111 | 8.75 | 5 | 0.0678 | 0 | 0.875 | 0.5 | 0 | 0 | 0 | 21 | 24.5 | 14.3 | 11.8 | 85 | 113 | 0.6 | 2160 | 0.5 | 0.5 | 21974 | 36009 | 0.37099 | 0.33523 | 18 | 0.27379 | 0.31377 | 0.54437 | 2.2831 | 2.4 | 0.3 | 0 | 49.5126
2023 | 5 | 17 | 6 | AB2 | Academic Building | 2012 | 0 | 0 | 0 | 0.1 | 0.1 | 0 | 0 | 0.000111 | 8.75 | 5 | 0.0678 | 0 | 0.875 | 0.5 | 0 | 0 | 0 | 21 | 24.5 | 14.8 | 12.3 | 85 | 90 | 0.6 | 11760 | 0 | 0 | 21974 | 36009 | 0.37099 | 0.33523 | 18 | 0.27379 | 0.31377 | 0.54437 | 2.2831 | 2.4 | 0.3 | 7.3187 | 249.0748
2023 | 5 | 17 | 7 | AB2 | Academic Building | 2012 | 0 | 0 | 1 | 0.1 | 0.1 | 0.5 | 0 | 0.000111 | 8.75 | 5 | 0.0678 | 0.000111 | 0.875 | 0.5 | 0.0339 | 0 | 0 | 21 | 24.5 | 16.2 | 13.3 | 83 | 90 | 1.4 | 13800 | 0 | 0 | 21974 | 36009 | 0.37099 | 0.33523 | 18 | 0.27379 | 0.31377 | 0.54437 | 2.2831 | 2.4 | 0.3 | 77.8193 | 348.4689
2023 | 5 | 17 | 8 | AB2 | Academic Building | 2012 | 0 | 1 | 1 | 0.3 | 0.3 | 1 | 0 | 0.000111 | 8.75 | 5 | 0.0678 | 0.000111 | 2.625 | 1.5 | 0.0678 | 0 | 6.9 | 21 | 24.5 | 17.6 | 13.5 | 77 | 203 | 0.5 | 5880 | 0 | 0 | 21974 | 36009 | 0.37099 | 0.33523 | 18 | 0.27379 | 0.31377 | 0.54437 | 2.2831 | 2.4 | 0.3 | 147.5509 | 700.3299
2023 | 5 | 17 | 9 | AB2 | Academic Building | 2012 | 0 | 1 | 1 | 1 | 1 | 1 | 0.5 | 0.000111 | 8.75 | 5 | 0.0678 | 0.000111 | 8.75 | 5 | 0.0678 | 0 | 7.3 | 21 | 24.5 | 17.2 | 13.7 | 80 | 68 | 0.7 | 8460 | 0.3 | 0.3 | 21974 | 36009 | 0.37099 | 0.33523 | 18 | 0.27379 | 0.31377 | 0.54437 | 2.2831 | 2.4 | 0.3 | 250.1926 | 706.033
2023 | 5 | 17 | 10 | AB2 | Academic Building | 2012 | 0 | 1 | 1 | 1 | 1 | 1 | 0.5 | 0.000111 | 8.75 | 5 | 0.0678 | 0.000111 | 8.75 | 5 | 0.0678 | 0 | 6.7 | 21 | 24.5 | 17.8 | 14.7 | 82 | 113 | 1.2 | 10740 | 0.1 | 0.1 | 21974 | 36009 | 0.37099 | 0.33523 | 18 | 0.27379 | 0.31377 | 0.54437 | 2.2831 | 2.4 | 0.3 | 325.715 | 715.0775
2023 | 5 | 17 | 11 | AB2 | Academic Building | 2012 | 0 | 1 | 1 | 1 | 1 | 1 | 0.5 | 0.000111 | 8.75 | 5 | 0.0678 | 0.000111 | 8.75 | 5 | 0.0678 | 0 | 6.8 | 21 | 24.5 | 17.7 | 14.2 | 80 | 68 | 2.6 | 3720 | 0.9 | 0.9 | 21974 | 36009 | 0.37099 | 0.33523 | 18 | 0.27379 | 0.31377 | 0.54437 | 2.2831 | 2.4 | 0.3 | 290.1358 | 720.7079
2023 | 5 | 17 | 12 | AB2 | Academic Building | 2012 | 0 | 1 | 1 | 1 | 1 | 1 | 0.5 | 0.000111 | 8.75 | 5 | 0.0678 | 0.000111 | 8.75 | 5 | 0.0678 | 0 | 7.5 | 21 | 24.5 | 17 | 14.3 | 84 | 225 | 1.4 | 19380 | 0 | 0 | 21974 | 36009 | 0.37099 | 0.33523 | 18 | 0.27379 | 0.31377 | 0.54437 | 2.2831 | 2.4 | 0.3 | 242.3845 | 620.0339
2023 | 5 | 17 | 13 | AB2 | Academic Building | 2012 | 0 | 1 | 1 | 0.8 | 0.8 | 1 | 0.5 | 0.000111 | 8.75 | 5 | 0.0678 | 0.000111 | 7 | 4 | 0.0678 | 0 | 6.3 | 21 | 24.5 | 18.2 | 14.9 | 81 | 315 | 5 | 13200 | 0 | 0 | 21974 | 36009 | 0.37099 | 0.33523 | 18 | 0.27379 | 0.31377 | 0.54437 | 2.2831 | 2.4 | 0.3 | 219.6087 | 721.9373
2023 | 5 | 17 | 14 | AB2 | Academic Building | 2012 | 0 | 1 | 1 | 1 | 1 | 1 | 0.5 | 0.000111 | 8.75 | 5 | 0.0678 | 0.000111 | 8.75 | 5 | 0.0678 | 0 | 9.3 | 21 | 24.5 | 15.2 | 12.5 | 84 | 315 | 3.5 | 9060 | 0 | 0 | 21974 | 36009 | 0.37099 | 0.33523 | 18 | 0.27379 | 0.31377 | 0.54437 | 2.2831 | 2.4 | 0.3 | 241.2681 | 719.9933
2023 | 5 | 17 | 15 | AB2 | Academic Building | 2012 | 0 | 1 | 1 | 1 | 1 | 1 | 0.5 | 0.000111 | 8.75 | 5 | 0.0678 | 0.000111 | 8.75 | 5 | 0.0678 | 0 | 9.2 | 21 | 24.5 | 15.3 | 12 | 81 | 315 | 3.8 | 10980 | 0 | 0 | 21974 | 36009 | 0.37099 | 0.33523 | 18 | 0.27379 | 0.31377 | 0.54437 | 2.2831 | 2.4 | 0.3 | 277.2881 | 720.9997
2023 | 5 | 17 | 16 | AB2 | Academic Building | 2012 | 0 | 1 | 1 | 1 | 1 | 1 | 0.5 | 0.000111 | 8.75 | 5 | 0.0678 | 0.000111 | 8.75 | 5 | 0.0678 | 0 | 8.7 | 21 | 24.5 | 15.8 | 12.3 | 80 | 315 | 2.7 | 7800 | 0 | 0 | 21974 | 36009 | 0.37099 | 0.33523 | 18 | 0.27379 | 0.31377 | 0.54437 | 2.2831 | 2.4 | 0.3 | 295.0037 | 725.8772
2023 | 5 | 17 | 17 | AB2 | Academic Building | 2012 | 0 | 1 | 1 | 1 | 1 | 1 | 0.5 | 0.000111 | 8.75 | 5 | 0.0678 | 0.000111 | 8.75 | 5 | 0.0678 | 0 | 9.4 | 21 | 24.5 | 15.1 | 11.5 | 79 | 338 | 2.9 | 2280 | 0 | 0 | 21974 | 36009 | 0.37099 | 0.33523 | 18 | 0.27379 | 0.31377 | 0.54437 | 2.2831 | 2.4 | 0.3 | 264.2428 | 481.1098
2023 | 5 | 17 | 18 | AB2 | Academic Building | 2012 | 0 | 1 | 1 | 0.5 | 0.5 | 0.5 | 0.5 | 0.000111 | 8.75 | 5 | 0.0678 | 0.000111 | 4.375 | 2.5 | 0.0339 | 0 | 10.2 | 21 | 24.5 | 14.3 | 11.1 | 81 | 338 | 1.8 | 60 | 0 | 0 | 21974 | 36009 | 0.37099 | 0.33523 | 18 | 0.27379 | 0.31377 | 0.54437 | 2.2831 | 2.4 | 0.3 | 205.1185 | 348.1
2023 | 5 | 17 | 19 | AB2 | Academic Building | 2012 | 0 | 0 | 1 | 0.3 | 0.3 | 0.5 | 0.5 | 0.000111 | 8.75 | 5 | 0.0678 | 0.000111 | 2.625 | 1.5 | 0.0339 | 0 | 0 | 21 | 24.5 | 13.3 | 10.4 | 83 | 293 | 1.8 | 0 | 0 | 0 | 21974 | 36009 | 0.37099 | 0.33523 | 18 | 0.27379 | 0.31377 | 0.54437 | 2.2831 | 2.4 | 0.3 | 141.0654 | 348.1
2023 | 5 | 17 | 20 | AB2 | Academic Building | 2012 | 0 | 0 | 1 | 0.3 | 0.3 | 0.2 | 0.5 | 0.000111 | 8.75 | 5 | 0.0678 | 0.000111 | 2.625 | 1.5 | 0.01356 | 0 | 0 | 21 | 24.5 | 13.1 | 10.6 | 85 | 315 | 1.2 | 0 | 0 | 0 | 21974 | 36009 | 0.37099 | 0.33523 | 18 | 0.27379 | 0.31377 | 0.54437 | 2.2831 | 2.4 | 0.3 | 51.8779 | 298.5874
2023 | 5 | 17 | 21 | AB2 | Academic Building | 2012 | 0 | 0 | 1 | 0.2 | 0.2 | 0.2 | 0.5 | 0.000111 | 8.75 | 5 | 0.0678 | 0.000111 | 1.75 | 1 | 0.01356 | 0 | 0 | 21 | 24.5 | 13.1 | 10.8 | 86 | 293 | 1.5 | 0 | 0 | 0 | 21974 | 36009 | 0.37099 | 0.33523 | 18 | 0.27379 | 0.31377 | 0.54437 | 2.2831 | 2.4 | 0.3 | 0 | 99.0252
2023 | 5 | 17 | 22 | AB2 | Academic Building | 2012 | 0 | 0 | 0 | 0.2 | 0.2 | 0.2 | 0.5 | 0.000111 | 8.75 | 5 | 0.0678 | 0 | 1.75 | 1 | 0.01356 | 0 | 0 | 21 | 24.5 | 12.9 | 10.6 | 86 | 315 | 1.6 | 0 | 0 | 0 | 21974 | 36009 | 0.37099 | 0.33523 | 18 | 0.27379 | 0.31377 | 0.54437 | 2.2831 | 2.4 | 0.3 | 0 | 49.5126
2023 | 5 | 17 | 23 | AB2 | Academic Building | 2012 | 0 | 0 | 0 | 0.1 | 0.1 | 0.2 | 0 | 0.000111 | 8.75 | 5 | 0.0678 | 0 | 0.875 | 0.5 | 0.01356 | 0 | 0 | 21 | 24.5 | 12.4 | 10.1 | 86 | 270 | 1.9 | 0 | 0 | 0 | 21974 | 36009 | 0.37099 | 0.33523 | 18 | 0.27379 | 0.31377 | 0.54437 | 2.2831 | 2.4 | 0.3 | 0 | 49.5126
2023 | 5 | 17 | 0 | AB2 | Academic Building | 2012 | 0 | 0 | 0 | 0.1 | 0.1 | 0.2 | 0 | 0.000111 | 8.75 | 5 | 0.0678 | 0 | 0.875 | 0.5 | 0.01356 | 0 | 0 | 21 | 24.5 | 12.2 | 9.9 | 86 | 225 | 0.9 | 0 | 0 | 0 | 21974 | 36009 | 0.37099 | 0.33523 | 18 | 0.27379 | 0.31377 | 0.54437 | 2.2831 | 2.4 | 0.3 | 0 | 0
2023 | 5 | 18 | 1 | AB2 | Academic Building | 2012 | 0 | 0 | 0 | 0 | 0 | 0 | 0 | 0.000111 | 8.75 | 5 | 0.0678 | 0 | 0 | 0 | 0 | 0 | 0 | 21 | 24.5 | 12.5 | 10.4 | 87 | 293 | 2 | 0 | 0 | 0 | 21974 | 36009 | 0.37099 | 0.33523 | 18 | 0.27379 | 0.31377 | 0.54437 | 2.2831 | 2.4 | 0.3 | 0 | 0
2023 | 5 | 18 | 2 | AB2 | Academic Building | 2012 | 0 | 0 | 0 | 0 | 0 | 0 | 0 | 0.000111 | 8.75 | 5 | 0.0678 | 0 | 0 | 0 | 0 | 0 | 0 | 21 | 24.5 | 12.9 | 10.8 | 87 | 315 | 1.4 | 0 | 0 | 0 | 21974 | 36009 | 0.37099 | 0.33523 | 18 | 0.27379 | 0.31377 | 0.54437 | 2.2831 | 2.4 | 0.3 | 0 | 0
2023 | 5 | 18 | 3 | AB2 | Academic Building | 2012 | 0 | 0 | 0 | 0 | 0 | 0 | 0 | 0.000111 | 8.75 | 5 | 0.0678 | 0 | 0 | 0 | 0 | 0 | 0 | 21 | 24.5 | 13.1 | 10.8 | 86 | 270 | 0 | 60 | 0 | 0 | 21974 | 36009 | 0.37099 | 0.33523 | 18 | 0.27379 | 0.31377 | 0.54437 | 2.2831 | 2.4 | 0.3 | 0 | 49.5126
2023 | 5 | 18 | 4 | AB2 | Academic Building | 2012 | 0 | 0 | 0 | 0.1 | 0.1 | 0 | 0 | 0.000111 | 8.75 | 5 | 0.0678 | 0 | 0.875 | 0.5 | 0 | 0 | 0 | 21 | 24.5 | 13.3 | 11 | 86 | 180 | 1 | 300 | 0 | 0 | 21974 | 36009 | 0.37099 | 0.33523 | 18 | 0.27379 | 0.31377 | 0.54437 | 2.2831 | 2.4 | 0.3 | 0 | 49.5126
2023 | 5 | 18 | 5 | AB2 | Academic Building | 2012 | 0 | 0 | 0 | 0.1 | 0.1 | 0 | 0 | 0.000111 | 8.75 | 5 | 0.0678 | 0 | 0.875 | 0.5 | 0 | 0 | 0 | 21 | 24.5 | 13.4 | 11.1 | 86 | 293 | 0.5 | 1380 | 0 | 0 | 21974 | 36009 | 0.37099 | 0.33523 | 18 | 0.27379 | 0.31377 | 0.54437 | 2.2831 | 2.4 | 0.3 | 0 | 49.5126
2023 | 5 | 18 | 6 | AB2 | Academic Building | 2012 | 0 | 0 | 0 | 0.1 | 0.1 | 0 | 0 | 0.000111 | 8.75 | 5 | 0.0678 | 0 | 0.875 | 0.5 | 0 | 0 | 0 | 21 | 24.5 | 13.8 | 11.5 | 86 | 45 | 0.1 | 1740 | 0.5 | 0.5 | 21974 | 36009 | 0.37099 | 0.33523 | 18 | 0.27379 | 0.31377 | 0.54437 | 2.2831 | 2.4 | 0.3 | 7.5648 | 249.0748
2023 | 5 | 18 | 7 | AB2 | Academic Building | 2012 | 0 | 0 | 1 | 0.1 | 0.1 | 0.5 | 0 | 0.000111 | 8.75 | 5 | 0.0678 | 0.000111 | 0.875 | 0.5 | 0.0339 | 0 | 0 | 21 | 24.5 | 13.9 | 11.6 | 86 | 315 | 0.9 | 4140 | 3.4 | 3.4 | 21974 | 36009 | 0.37099 | 0.33523 | 18 | 0.27379 | 0.31377 | 0.54437 | 2.2831 | 2.4 | 0.3 | 79.5673 | 348.236
2023 | 5 | 18 | 8 | AB2 | Academic Building | 2012 | 0 | 1 | 1 | 0.3 | 0.3 | 1 | 0 | 0.000111 | 8.75 | 5 | 0.0678 | 0.000111 | 2.625 | 1.5 | 0.0678 | 0 | 10.6 | 21 | 24.5 | 13.9 | 11.8 | 87 | 293 | 2.7 | 9420 | 2 | 2 | 21974 | 36009 | 0.37099 | 0.33523 | 18 | 0.27379 | 0.31377 | 0.54437 | 2.2831 | 2.4 | 0.3 | 149.5425 | 696.5064
2023 | 5 | 18 | 9 | AB2 | Academic Building | 2012 | 0 | 1 | 1 | 1 | 1 | 1 | 0.5 | 0.000111 | 8.75 | 5 | 0.0678 | 0.000111 | 8.75 | 5 | 0.0678 | 0 | 10.3 | 21 | 24.5 | 14.2 | 12 | 87 | 315 | 2.2 | 12300 | 0.3 | 0.3 | 21974 | 36009 | 0.37099 | 0.33523 | 18 | 0.27379 | 0.31377 | 0.54437 | 2.2831 | 2.4 | 0.3 | 230.8299 | 699.4394
2023 | 5 | 18 | 10 | AB2 | Academic Building | 2012 | 0 | 1 | 1 | 1 | 1 | 1 | 0.5 | 0.000111 | 8.75 | 5 | 0.0678 | 0.000111 | 8.75 | 5 | 0.0678 | 0 | 9.6 | 21 | 24.5 | 14.9 | 12.4 | 85 | 293 | 2 | 9900 | 0.8 | 0.8 | 21974 | 36009 | 0.37099 | 0.33523 | 18 | 0.27379 | 0.31377 | 0.54437 | 2.2831 | 2.4 | 0.3 | 273.5719 | 704.0428
2023 | 5 | 18 | 11 | AB2 | Academic Building | 2012 | 0 | 1 | 1 | 1 | 1 | 1 | 0.5 | 0.000111 | 8.75 | 5 | 0.0678 | 0.000111 | 8.75 | 5 | 0.0678 | 0 | 9.2 | 21 | 24.5 | 15.3 | 12.8 | 85 | 315 | 2.1 | 8040 | 0.1 | 0.1 | 21974 | 36009 | 0.37099 | 0.33523 | 18 | 0.27379 | 0.31377 | 0.54437 | 2.2831 | 2.4 | 0.3 | 259.7044 | 708.9627
2023 | 5 | 18 | 12 | AB2 | Academic Building | 2012 | 0 | 1 | 1 | 1 | 1 | 1 | 0.5 | 0.000111 | 8.75 | 5 | 0.0678 | 0.000111 | 8.75 | 5 | 0.0678 | 0 | 9.6 | 21 | 24.5 | 14.9 | 12.4 | 85 | 315 | 2.6 | 6360 | 0.6 | 0.6 | 21974 | 36009 | 0.37099 | 0.33523 | 18 | 0.27379 | 0.31377 | 0.54437 | 2.2831 | 2.4 | 0.3 | 232.0048 | 610.1804
2023 | 5 | 18 | 13 | AB2 | Academic Building | 2012 | 0 | 1 | 1 | 0.8 | 0.8 | 1 | 0.5 | 0.000111 | 8.75 | 5 | 0.0678 | 0.000111 | 7 | 4 | 0.0678 | 0 | 9.7 | 21 | 24.5 | 14.8 | 12.6 | 87 | 293 | 3.6 | 7620 | 0 | 0 | 21974 | 36009 | 0.37099 | 0.33523 | 18 | 0.27379 | 0.31377 | 0.54437 | 2.2831 | 2.4 | 0.3 | 202.574 | 709.8745
2023 | 5 | 18 | 14 | AB2 | Academic Building | 2012 | 0 | 1 | 1 | 1 | 1 | 1 | 0.5 | 0.000111 | 8.75 | 5 | 0.0678 | 0.000111 | 8.75 | 5 | 0.0678 | 0 | 9.8 | 21 | 24.5 | 14.7 | 12.4 | 86 | 315 | 2.6 | 5760 | 0.3 | 0.3 | 21974 | 36009 | 0.37099 | 0.33523 | 18 | 0.27379 | 0.31377 | 0.54437 | 2.2831 | 2.4 | 0.3 | 193.3913 | 709.0004
2023 | 5 | 18 | 15 | AB2 | Academic Building | 2012 | 0 | 1 | 1 | 1 | 1 | 1 | 0.5 | 0.000111 | 8.75 | 5 | 0.0678 | 0.000111 | 8.75 | 5 | 0.0678 | 0 | 9.8 | 21 | 24.5 | 14.7 | 12.4 | 86 | 315 | 3.1 | 5820 | 0 | 0 | 21974 | 36009 | 0.37099 | 0.33523 | 18 | 0.27379 | 0.31377 | 0.54437 | 2.2831 | 2.4 | 0.3 | 185.9598 | 709.0445
2023 | 5 | 18 | 16 | AB2 | Academic Building | 2012 | 0 | 1 | 1 | 1 | 1 | 1 | 0.5 | 0.000111 | 8.75 | 5 | 0.0678 | 0.000111 | 8.75 | 5 | 0.0678 | 0 | 10.1 | 21 | 24.5 | 14.4 | 12.1 | 86 | 315 | 3.1 | 3180 | 0 | 0 | 21974 | 36009 | 0.37099 | 0.33523 | 18 | 0.27379 | 0.31377 | 0.54437 | 2.2831 | 2.4 | 0.3 | 157.1972 | 708.5386
2023 | 5 | 18 | 17 | AB2 | Academic Building | 2012 | 0 | 1 | 1 | 1 | 1 | 1 | 0.5 | 0.000111 | 8.75 | 5 | 0.0678 | 0.000111 | 8.75 | 5 | 0.0678 | 0 | 10.2 | 21 | 24.5 | 14.3 | 12 | 86 | 315 | 2.2 | 1080 | 0 | 0 | 21974 | 36009 | 0.37099 | 0.33523 | 18 | 0.27379 | 0.31377 | 0.54437 | 2.2831 | 2.4 | 0.3 | 109.3884 | 459.9291
2023 | 5 | 18 | 18 | AB2 | Academic Building | 2012 | 0 | 1 | 1 | 0.5 | 0.5 | 0.5 | 0.5 | 0.000111 | 8.75 | 5 | 0.0678 | 0.000111 | 4.375 | 2.5 | 0.0339 | 0 | 10.5 | 21 | 24.5 | 14 | 11.7 | 86 | 270 | 1.3 | 60 | 0 | 0 | 21974 | 36009 | 0.37099 | 0.33523 | 18 | 0.27379 | 0.31377 | 0.54437 | 2.2831 | 2.4 | 0.3 | 63.5863 | 348.1
2023 | 5 | 18 | 19 | AB2 | Academic Building | 2012 | 0 | 0 | 1 | 0.3 | 0.3 | 0.5 | 0.5 | 0.000111 | 8.75 | 5 | 0.0678 | 0.000111 | 2.625 | 1.5 | 0.0339 | 0 | 0 | 21 | 24.5 | 13.8 | 11.5 | 86 | 270 | 0.8 | 0 | 0 | 0 | 21974 | 36009 | 0.37099 | 0.33523 | 18 | 0.27379 | 0.31377 | 0.54437 | 2.2831 | 2.4 | 0.3 | 21.9568 | 348.1
2023 | 5 | 18 | 20 | AB2 | Academic Building | 2012 | 0 | 0 | 1 | 0.3 | 0.3 | 0.2 | 0.5 | 0.000111 | 8.75 | 5 | 0.0678 | 0.000111 | 2.625 | 1.5 | 0.01356 | 0 | 0 | 21 | 24.5 | 13.7 | 11.4 | 86 | 225 | 1.4 | 0 | 0 | 0 | 21974 | 36009 | 0.37099 | 0.33523 | 18 | 0.27379 | 0.31377 | 0.54437 | 2.2831 | 2.4 | 0.3 | 6.6298 | 298.5874
2023 | 5 | 18 | 21 | AB2 | Academic Building | 2012 | 0 | 0 | 1 | 0.2 | 0.2 | 0.2 | 0.5 | 0.000111 | 8.75 | 5 | 0.0678 | 0.000111 | 1.75 | 1 | 0.01356 | 0 | 0 | 21 | 24.5 | 13.3 | 11 | 86 | 113 | 0.4 | 0 | 0 | 0 | 21974 | 36009 | 0.37099 | 0.33523 | 18 | 0.27379 | 0.31377 | 0.54437 | 2.2831 | 2.4 | 0.3 | 0 | 99.0252
2023 | 5 | 18 | 22 | AB2 | Academic Building | 2012 | 0 | 0 | 0 | 0.2 | 0.2 | 0.2 | 0.5 | 0.000111 | 8.75 | 5 | 0.0678 | 0 | 1.75 | 1 | 0.01356 | 0 | 0 | 21 | 24.5 | 13 | 10.7 | 86 | 270 | 0.4 | 0 | 0 | 0 | 21974 | 36009 | 0.37099 | 0.33523 | 18 | 0.27379 | 0.31377 | 0.54437 | 2.2831 | 2.4 | 0.3 | 0 | 49.5126
2023 | 5 | 18 | 23 | AB2 | Academic Building | 2012 | 0 | 0 | 0 | 0.1 | 0.1 | 0.2 | 0 | 0.000111 | 8.75 | 5 | 0.0678 | 0 | 0.875 | 0.5 | 0.01356 | 0 | 0 | 21 | 24.5 | 12.3 | 10.2 | 87 | 270 | 0.9 | 0 | 0 | 0 | 21974 | 36009 | 0.37099 | 0.33523 | 18 | 0.27379 | 0.31377 | 0.54437 | 2.2831 | 2.4 | 0.3 | 0 | 49.5126
2023 | 5 | 18 | 0 | AB2 | Academic Building | 2012 | 0 | 0 | 0 | 0.1 | 0.1 | 0.2 | 0 | 0.000111 | 8.75 | 5 | 0.0678 | 0 | 0.875 | 0.5 | 0.01356 | 0 | 0 | 21 | 24.5 | 12.3 | 10.2 | 87 | 158 | 0.4 | 0 | 0 | 0 | 21974 | 36009 | 0.37099 | 0.33523 | 18 | 0.27379 | 0.31377 | 0.54437 | 2.2831 | 2.4 | 0.3 | 0 | 0
2023 | 5 | 19 | 1 | AB2 | Academic Building | 2012 | 0 | 0 | 0 | 0 | 0 | 0 | 0 | 0.000111 | 8.75 | 5 | 0.0678 | 0 | 0 | 0 | 0 | 0 | 0 | 21 | 24.5 | 12.6 | 10.6 | 88 | 248 | 1.3 | 0 | 0 | 0 | 21974 | 36009 | 0.37099 | 0.33523 | 18 | 0.27379 | 0.31377 | 0.54437 | 2.2831 | 2.4 | 0.3 | 0 | 0
2023 | 5 | 19 | 2 | AB2 | Academic Building | 2012 | 0 | 0 | 0 | 0 | 0 | 0 | 0 | 0.000111 | 8.75 | 5 | 0.0678 | 0 | 0 | 0 | 0 | 0 | 0 | 21 | 24.5 | 12.9 | 10.8 | 87 | 203 | 0.8 | 0 | 0 | 0 | 21974 | 36009 | 0.37099 | 0.33523 | 18 | 0.27379 | 0.31377 | 0.54437 | 2.2831 | 2.4 | 0.3 | 0 | 0
2023 | 5 | 19 | 3 | AB2 | Academic Building | 2012 | 0 | 0 | 0 | 0 | 0 | 0 | 0 | 0.000111 | 8.75 | 5 | 0.0678 | 0 | 0 | 0 | 0 | 0 | 0 | 21 | 24.5 | 13.1 | 11 | 87 | 203 | 1 | 0 | 0 | 0 | 21974 | 36009 | 0.37099 | 0.33523 | 18 | 0.27379 | 0.31377 | 0.54437 | 2.2831 | 2.4 | 0.3 | 0 | 49.5126
2023 | 5 | 19 | 4 | AB2 | Academic Building | 2012 | 0 | 0 | 0 | 0.1 | 0.1 | 0 | 0 | 0.000111 | 8.75 | 5 | 0.0678 | 0 | 0.875 | 0.5 | 0 | 0 | 0 | 21 | 24.5 | 13 | 10.9 | 87 | 203 | 0.7 | 900 | 0 | 0 | 21974 | 36009 | 0.37099 | 0.33523 | 18 | 0.27379 | 0.31377 | 0.54437 | 2.2831 | 2.4 | 0.3 | 0 | 49.5126
2023 | 5 | 19 | 5 | AB2 | Academic Building | 2012 | 0 | 0 | 0 | 0.1 | 0.1 | 0 | 0 | 0.000111 | 8.75 | 5 | 0.0678 | 0 | 0.875 | 0.5 | 0 | 0 | 0 | 21 | 24.5 | 12.9 | 10.8 | 87 | 225 | 0.3 | 3120 | 0.1 | 0.1 | 21974 | 36009 | 0.37099 | 0.33523 | 18 | 0.27379 | 0.31377 | 0.54437 | 2.2831 | 2.4 | 0.3 | 0 | 49.5126
2023 | 5 | 19 | 6 | AB2 | Academic Building | 2012 | 0 | 0 | 0 | 0.1 | 0.1 | 0 | 0 | 0.000111 | 8.75 | 5 | 0.0678 | 0 | 0.875 | 0.5 | 0 | 0 | 0 | 21 | 24.5 | 13.8 | 11.7 | 87 | 113 | 0.9 | 6060 | 0 | 0 | 21974 | 36009 | 0.37099 | 0.33523 | 18 | 0.27379 | 0.31377 | 0.54437 | 2.2831 | 2.4 | 0.3 | 12.9994 | 249.0748
2023 | 5 | 19 | 7 | AB2 | Academic Building | 2012 | 0 | 0 | 1 | 0.1 | 0.1 | 0.5 | 0 | 0.000111 | 8.75 | 5 | 0.0678 | 0.000111 | 0.875 | 0.5 | 0.0339 | 0 | 0 | 21 | 24.5 | 14.3 | 12.1 | 87 | 315 | 0.5 | 7440 | 0 | 0 | 21974 | 36009 | 0.37099 | 0.33523 | 18 | 0.27379 | 0.31377 | 0.54437 | 2.2831 | 2.4 | 0.3 | 108.0459 | 348.5863
2023 | 5 | 19 | 8 | AB2 | Academic Building | 2012 | 0 | 1 | 1 | 0.3 | 0.3 | 1 | 0 | 0.000111 | 8.75 | 5 | 0.0678 | 0.000111 | 2.625 | 1.5 | 0.0678 | 0 | 9.5 | 21 | 24.5 | 15 | 12.8 | 87 | 0 | 1.1 | 13560 | 0 | 0 | 21974 | 36009 | 0.37099 | 0.33523 | 18 | 0.27379 | 0.31377 | 0.54437 | 2.2831 | 2.4 | 0.3 | 188.8278 | 698.3155
2023 | 5 | 19 | 9 | AB2 | Academic Building | 2012 | 0 | 1 | 1 | 1 | 1 | 1 | 0.5 | 0.000111 | 8.75 | 5 | 0.0678 | 0.000111 | 8.75 | 5 | 0.0678 | 0 | 8.4 | 21 | 24.5 | 16.1 | 13.2 | 83 | 315 | 2.3 | 11340 | 0.2 | 0.2 | 21974 | 36009 | 0.37099 | 0.33523 | 18 | 0.27379 | 0.31377 | 0.54437 | 2.2831 | 2.4 | 0.3 | 299.9164 | 703.7264
2023 | 5 | 19 | 10 | AB2 | Academic Building | 2012 | 0 | 1 | 1 | 1 | 1 | 1 | 0.5 | 0.000111 | 8.75 | 5 | 0.0678 | 0.000111 | 8.75 | 5 | 0.0678 | 0 | 8.2 | 21 | 24.5 | 16.3 | 13.2 | 82 | 315 | 2.2 | 6720 | 0.4 | 0.4 | 21974 | 36009 | 0.37099 | 0.33523 | 18 | 0.27379 | 0.31377 | 0.54437 | 2.2831 | 2.4 | 0.3 | 367.0078 | 711.6472
2023 | 5 | 19 | 11 | AB2 | Academic Building | 2012 | 0 | 1 | 1 | 1 | 1 | 1 | 0.5 | 0.000111 | 8.75 | 5 | 0.0678 | 0.000111 | 8.75 | 5 | 0.0678 | 0 | 10.4 | 21 | 24.5 | 14.1 | 11.6 | 85 | 315 | 5.2 | 13080 | 0 | 0 | 21974 | 36009 | 0.37099 | 0.33523 | 18 | 0.27379 | 0.31377 | 0.54437 | 2.2831 | 2.4 | 0.3 | 328.8951 | 715.0187
2023 | 5 | 19 | 12 | AB2 | Academic Building | 2012 | 0 | 1 | 1 | 1 | 1 | 1 | 0.5 | 0.000111 | 8.75 | 5 | 0.0678 | 0.000111 | 8.75 | 5 | 0.0678 | 0 | 9.6 | 21 | 24.5 | 14.9 | 12.2 | 84 | 315 | 3.3 | 15780 | 0 | 0 | 21974 | 36009 | 0.37099 | 0.33523 | 18 | 0.27379 | 0.31377 | 0.54437 | 2.2831 | 2.4 | 0.3 | 275.0175 | 615.3565
2023 | 5 | 19 | 13 | AB2 | Academic Building | 2012 | 0 | 1 | 1 | 0.8 | 0.8 | 1 | 0.5 | 0.000111 | 8.75 | 5 | 0.0678 | 0.000111 | 7 | 4 | 0.0678 | 0 | 9 | 21 | 24.5 | 15.5 | 12 | 80 | 293 | 3.8 | 17880 | 0 | 0 | 21974 | 36009 | 0.37099 | 0.33523 | 18 | 0.27379 | 0.31377 | 0.54437 | 2.2831 | 2.4 | 0.3 | 239.6174 | 715.3876
2023 | 5 | 19 | 14 | AB2 | Academic Building | 2012 | 0 | 1 | 1 | 1 | 1 | 1 | 0.5 | 0.000111 | 8.75 | 5 | 0.0678 | 0.000111 | 8.75 | 5 | 0.0678 | 0 | 8.9 | 21 | 24.5 | 15.6 | 11.7 | 78 | 338 | 3.2 | 8160 | 0 | 0 | 21974 | 36009 | 0.37099 | 0.33523 | 18 | 0.27379 | 0.31377 | 0.54437 | 2.2831 | 2.4 | 0.3 | 254.1855 | 716.203
2023 | 5 | 19 | 15 | AB2 | Academic Building | 2012 | 0 | 1 | 1 | 1 | 1 | 1 | 0.5 | 0.000111 | 8.75 | 5 | 0.0678 | 0.000111 | 8.75 | 5 | 0.0678 | 0 | 9.7 | 21 | 24.5 | 14.8 | 11.4 | 80 | 315 | 3.2 | 9420 | 0 | 0 | 21974 | 36009 | 0.37099 | 0.33523 | 18 | 0.27379 | 0.31377 | 0.54437 | 2.2831 | 2.4 | 0.3 | 297.7476 | 718.8936
2023 | 5 | 19 | 16 | AB2 | Academic Building | 2012 | 0 | 1 | 1 | 1 | 1 | 1 | 0.5 | 0.000111 | 8.75 | 5 | 0.0678 | 0.000111 | 8.75 | 5 | 0.0678 | 0 | 9.2 | 21 | 24.5 | 15.3 | 11.3 | 77 | 338 | 2.5 | 6780 | 0 | 0 | 21974 | 36009 | 0.37099 | 0.33523 | 18 | 0.27379 | 0.31377 | 0.54437 | 2.2831 | 2.4 | 0.3 | 341.2535 | 724.6311
2023 | 5 | 19 | 17 | AB2 | Academic Building | 2012 | 0 | 1 | 1 | 1 | 1 | 1 | 0.5 | 0.000111 | 8.75 | 5 | 0.0678 | 0.000111 | 8.75 | 5 | 0.0678 | 0 | 9.7 | 21 | 24.5 | 14.8 | 11.2 | 79 | 293 | 1.4 | 1920 | 0 | 0 | 21974 | 36009 | 0.37099 | 0.33523 | 18 | 0.27379 | 0.31377 | 0.54437 | 2.2831 | 2.4 | 0.3 | 359.8919 | 484.7998
2023 | 5 | 19 | 18 | AB2 | Academic Building | 2012 | 0 | 1 | 1 | 0.5 | 0.5 | 0.5 | 0.5 | 0.000111 | 8.75 | 5 | 0.0678 | 0.000111 | 4.375 | 2.5 | 0.0339 | 0 | 10.4 | 21 | 24.5 | 14.1 | 11 | 82 | 270 | 1.4 | 60 | 0 | 0 | 21974 | 36009 | 0.37099 | 0.33523 | 18 | 0.27379 | 0.31377 | 0.54437 | 2.2831 | 2.4 | 0.3 | 325.2227 | 348.1
2023 | 5 | 19 | 19 | AB2 | Academic Building | 2012 | 0 | 0 | 1 | 0.3 | 0.3 | 0.5 | 0.5 | 0.000111 | 8.75 | 5 | 0.0678 | 0.000111 | 2.625 | 1.5 | 0.0339 | 0 | 0 | 21 | 24.5 | 13.5 | 10.8 | 84 | 225 | 0.8 | 0 | 0 | 0 | 21974 | 36009 | 0.37099 | 0.33523 | 18 | 0.27379 | 0.31377 | 0.54437 | 2.2831 | 2.4 | 0.3 | 210.914 | 348.1
2023 | 5 | 19 | 20 | AB2 | Academic Building | 2012 | 0 | 0 | 1 | 0.3 | 0.3 | 0.2 | 0.5 | 0.000111 | 8.75 | 5 | 0.0678 | 0.000111 | 2.625 | 1.5 | 0.01356 | 0 | 0 | 21 | 24.5 | 13.5 | 10.8 | 84 | 0 | 1.4 | 0 | 0 | 0 | 21974 | 36009 | 0.37099 | 0.33523 | 18 | 0.27379 | 0.31377 | 0.54437 | 2.2831 | 2.4 | 0.3 | 70.7165 | 298.5874
2023 | 5 | 19 | 21 | AB2 | Academic Building | 2012 | 0 | 0 | 1 | 0.2 | 0.2 | 0.2 | 0.5 | 0.000111 | 8.75 | 5 | 0.0678 | 0.000111 | 1.75 | 1 | 0.01356 | 0 | 0 | 21 | 24.5 | 13.3 | 10.8 | 85 | 293 | 1.2 | 0 | 0 | 0 | 21974 | 36009 | 0.37099 | 0.33523 | 18 | 0.27379 | 0.31377 | 0.54437 | 2.2831 | 2.4 | 0.3 | 0 | 99.0252
2023 | 5 | 19 | 22 | AB2 | Academic Building | 2012 | 0 | 0 | 0 | 0.2 | 0.2 | 0.2 | 0.5 | 0.000111 | 8.75 | 5 | 0.0678 | 0 | 1.75 | 1 | 0.01356 | 0 | 0 | 21 | 24.5 | 13.7 | 11.2 | 85 | 270 | 0.6 | 0 | 0 | 0 | 21974 | 36009 | 0.37099 | 0.33523 | 18 | 0.27379 | 0.31377 | 0.54437 | 2.2831 | 2.4 | 0.3 | 0 | 49.5126
2023 | 5 | 19 | 23 | AB2 | Academic Building | 2012 | 0 | 0 | 0 | 0.1 | 0.1 | 0.2 | 0 | 0.000111 | 8.75 | 5 | 0.0678 | 0 | 0.875 | 0.5 | 0.01356 | 0 | 0 | 21 | 24.5 | 13.4 | 10.9 | 85 | 315 | 0.9 | 0 | 0 | 0 | 21974 | 36009 | 0.37099 | 0.33523 | 18 | 0.27379 | 0.31377 | 0.54437 | 2.2831 | 2.4 | 0.3 | 0 | 49.5126
2023 | 5 | 19 | 0 | AB2 | Academic Building | 2012 | 0 | 0 | 0 | 0.1 | 0.1 | 0.2 | 0 | 0.000111 | 8.75 | 5 | 0.0678 | 0 | 0.875 | 0.5 | 0.01356 | 0 | 0 | 21 | 24.5 | 14 | 11.7 | 86 | 225 | 1.7 | 0 | 0 | 0 | 21974 | 36009 | 0.37099 | 0.33523 | 18 | 0.27379 | 0.31377 | 0.54437 | 2.2831 | 2.4 | 0.3 | 0 | 0
2023 | 5 | 20 | 1 | AB2 | Academic Building | 2012 | 0 | 0 | 0 | 0 | 0 | 0 | 0 | 0.000111 | 8.75 | 5 | 0.0678 | 0 | 0 | 0 | 0 | 0 | 0 | 21 | 24.5 | 14 | 11.5 | 85 | 0 | 0.9 | 0 | 0 | 0 | 21974 | 36009 | 0.37099 | 0.33523 | 18 | 0.27379 | 0.31377 | 0.54437 | 2.2831 | 2.4 | 0.3 | 0 | 0
2023 | 5 | 20 | 2 | AB2 | Academic Building | 2012 | 0 | 0 | 0 | 0 | 0 | 0 | 0 | 0.000111 | 8.75 | 5 | 0.0678 | 0 | 0 | 0 | 0 | 0 | 0 | 21 | 24.5 | 14.1 | 11.6 | 85 | 293 | 2 | 0 | 0 | 0 | 21974 | 36009 | 0.37099 | 0.33523 | 18 | 0.27379 | 0.31377 | 0.54437 | 2.2831 | 2.4 | 0.3 | 0 | 0
2023 | 5 | 20 | 3 | AB2 | Academic Building | 2012 | 0 | 0 | 0 | 0 | 0 | 0 | 0 | 0.000111 | 8.75 | 5 | 0.0678 | 0 | 0 | 0 | 0 | 0 | 0 | 21 | 24.5 | 14 | 11.7 | 86 | 293 | 2.5 | 60 | 0 | 0 | 21974 | 36009 | 0.37099 | 0.33523 | 18 | 0.27379 | 0.31377 | 0.54437 | 2.2831 | 2.4 | 0.3 | 0 | 49.5126
2023 | 5 | 20 | 4 | AB2 | Academic Building | 2012 | 0 | 0 | 0 | 0.1 | 0.1 | 0 | 0 | 0.000111 | 8.75 | 5 | 0.0678 | 0 | 0.875 | 0.5 | 0 | 0 | 0 | 21 | 24.5 | 13.6 | 11.5 | 87 | 293 | 1.8 | 1740 | 0 | 0 | 21974 | 36009 | 0.37099 | 0.33523 | 18 | 0.27379 | 0.31377 | 0.54437 | 2.2831 | 2.4 | 0.3 | 0 | 49.5126
2023 | 5 | 20 | 5 | AB2 | Academic Building | 2012 | 0 | 0 | 0 | 0.1 | 0.1 | 0 | 0 | 0.000111 | 8.75 | 5 | 0.0678 | 0 | 0.875 | 0.5 | 0 | 0 | 0 | 21 | 24.5 | 14.2 | 12 | 87 | 293 | 2.6 | 6780 | 0 | 0 | 21974 | 36009 | 0.37099 | 0.33523 | 18 | 0.27379 | 0.31377 | 0.54437 | 2.2831 | 2.4 | 0.3 | 0 | 49.5126
2023 | 5 | 20 | 6 | AB2 | Academic Building | 2012 | 0 | 0 | 0 | 0.1 | 0.1 | 0 | 0 | 0.000111 | 8.75 | 5 | 0.0678 | 0 | 0.875 | 0.5 | 0 | 0 | 0 | 21 | 24.5 | 14.9 | 12 | 83 | 315 | 2.6 | 10260 | 0 | 0 | 21974 | 36009 | 0.37099 | 0.33523 | 18 | 0.27379 | 0.31377 | 0.54437 | 2.2831 | 2.4 | 0.3 | 13.1441 | 249.0748
2023 | 5 | 20 | 7 | AB2 | Academic Building | 2012 | 0 | 0 | 1 | 0.1 | 0.1 | 0.5 | 0 | 0.000111 | 8.75 | 5 | 0.0678 | 0.000111 | 0.875 | 0.5 | 0.0339 | 0 | 0 | 21 | 24.5 | 16.2 | 12.5 | 79 | 315 | 3.6 | 25080 | 0 | 0 | 21974 | 36009 | 0.37099 | 0.33523 | 18 | 0.27379 | 0.31377 | 0.54437 | 2.2831 | 2.4 | 0.3 | 108.8131 | 349.0311
2023 | 5 | 20 | 8 | AB2 | Academic Building | 2012 | 0 | 1 | 1 | 0.3 | 0.3 | 1 | 0 | 0.000111 | 8.75 | 5 | 0.0678 | 0.000111 | 2.625 | 1.5 | 0.0678 | 0 | 6.3 | 21 | 24.5 | 18.2 | 13.2 | 73 | 315 | 4.4 | 33960 | 0 | 0 | 21974 | 36009 | 0.37099 | 0.33523 | 18 | 0.27379 | 0.31377 | 0.54437 | 2.2831 | 2.4 | 0.3 | 189.1841 | 702.9192
2023 | 5 | 20 | 9 | AB2 | Academic Building | 2012 | 0 | 1 | 1 | 1 | 1 | 1 | 0.5 | 0.000111 | 8.75 | 5 | 0.0678 | 0.000111 | 8.75 | 5 | 0.0678 | 0 | 7 | 21 | 24.5 | 17.5 | 12.4 | 72 | 315 | 5.2 | 25680 | 0 | 0 | 21974 | 36009 | 0.37099 | 0.33523 | 18 | 0.27379 | 0.31377 | 0.54437 | 2.2831 | 2.4 | 0.3 | 300.4364 | 711.3903
2023 | 5 | 20 | 10 | AB2 | Academic Building | 2012 | 0 | 1 | 1 | 1 | 1 | 1 | 0.5 | 0.000111 | 8.75 | 5 | 0.0678 | 0.000111 | 8.75 | 5 | 0.0678 | 0 | 6.2 | 21 | 24.5 | 18.3 | 13.3 | 73 | 293 | 3.4 | 24300 | 0 | 0 | 21974 | 36009 | 0.37099 | 0.33523 | 18 | 0.27379 | 0.31377 | 0.54437 | 2.2831 | 2.4 | 0.3 | 369.7697 | 722.7556
2023 | 5 | 20 | 11 | AB2 | Academic Building | 2012 | 0 | 1 | 1 | 1 | 1 | 1 | 0.5 | 0.000111 | 8.75 | 5 | 0.0678 | 0.000111 | 8.75 | 5 | 0.0678 | 0 | 7 | 21 | 24.5 | 17.5 | 12.8 | 74 | 315 | 4.9 | 32580 | 0 | 0 | 21974 | 36009 | 0.37099 | 0.33523 | 18 | 0.27379 | 0.31377 | 0.54437 | 2.2831 | 2.4 | 0.3 | 327.8577 | 727.8436
2023 | 5 | 20 | 12 | AB2 | Academic Building | 2012 | 0 | 1 | 1 | 1 | 1 | 1 | 0.5 | 0.000111 | 8.75 | 5 | 0.0678 | 0.000111 | 8.75 | 5 | 0.0678 | 0 | 5.4 | 21 | 24.5 | 19.1 | 14.1 | 73 | 315 | 4.7 | 43080 | 0 | 0 | 21974 | 36009 | 0.37099 | 0.33523 | 18 | 0.27379 | 0.31377 | 0.54437 | 2.2831 | 2.4 | 0.3 | 271.4086 | 628.6989
2023 | 5 | 20 | 13 | AB2 | Academic Building | 2012 | 0 | 1 | 1 | 0.8 | 0.8 | 1 | 0.5 | 0.000111 | 8.75 | 5 | 0.0678 | 0.000111 | 7 | 4 | 0.0678 | 0 | 4.3 | 21 | 24.5 | 20.2 | 14.7 | 71 | 293 | 3.5 | 38820 | 0 | 0 | 21974 | 36009 | 0.37099 | 0.33523 | 18 | 0.27379 | 0.31377 | 0.54437 | 2.2831 | 2.4 | 0.3 | 237.0587 | 721.9041
2023 | 5 | 20 | 14 | AB2 | Academic Building | 2012 | 0 | 1 | 1 | 1 | 1 | 1 | 0.5 | 0.000111 | 8.75 | 5 | 0.0678 | 0.000111 | 8.75 | 5 | 0.0678 | 0 | 5 | 21 | 24.5 | 19.5 | 14.1 | 71 | 293 | 5.3 | 22260 | 0 | 0 | 21974 | 36009 | 0.37099 | 0.33523 | 18 | 0.27379 | 0.31377 | 0.54437 | 2.2831 | 2.4 | 0.3 | 250.6514 | 723.823
2023 | 5 | 20 | 15 | AB2 | Academic Building | 2012 | 0 | 1 | 1 | 1 | 1 | 1 | 0.5 | 0.000111 | 8.75 | 5 | 0.0678 | 0.000111 | 8.75 | 5 | 0.0678 | 0 | 7 | 21 | 24.5 | 17.5 | 13.2 | 76 | 315 | 3.6 | 12060 | 0 | 0 | 21974 | 36009 | 0.37099 | 0.33523 | 18 | 0.27379 | 0.31377 | 0.54437 | 2.2831 | 2.4 | 0.3 | 289.2295 | 727.4758
2023 | 5 | 20 | 16 | AB2 | Academic Building | 2012 | 0 | 1 | 1 | 1 | 1 | 1 | 0.5 | 0.000111 | 8.75 | 5 | 0.0678 | 0.000111 | 8.75 | 5 | 0.0678 | 0 | 7 | 21 | 24.5 | 17.5 | 12.8 | 74 | 315 | 2.9 | 7500 | 0 | 0 | 21974 | 36009 | 0.37099 | 0.33523 | 18 | 0.27379 | 0.31377 | 0.54437 | 2.2831 | 2.4 | 0.3 | 317.4244 | 731.4147
2023 | 5 | 20 | 17 | AB2 | Academic Building | 2012 | 0 | 1 | 1 | 1 | 1 | 1 | 0.5 | 0.000111 | 8.75 | 5 | 0.0678 | 0.000111 | 8.75 | 5 | 0.0678 | 0 | 8.2 | 21 | 24.5 | 16.3 | 12 | 76 | 338 | 2.5 | 1920 | 0 | 0 | 21974 | 36009 | 0.37099 | 0.33523 | 18 | 0.27379 | 0.31377 | 0.54437 | 2.2831 | 2.4 | 0.3 | 315.2007 | 486.8044
2023 | 5 | 20 | 18 | AB2 | Academic Building | 2012 | 0 | 1 | 1 | 0.5 | 0.5 | 0.5 | 0.5 | 0.000111 | 8.75 | 5 | 0.0678 | 0.000111 | 4.375 | 2.5 | 0.0339 | 0 | 9.2 | 21 | 24.5 | 15.3 | 11.8 | 80 | 338 | 1.9 | 120 | 0 | 0 | 21974 | 36009 | 0.37099 | 0.33523 | 18 | 0.27379 | 0.31377 | 0.54437 | 2.2831 | 2.4 | 0.3 | 266.7899 | 348.1
2023 | 5 | 20 | 19 | AB2 | Academic Building | 2012 | 0 | 0 | 1 | 0.3 | 0.3 | 0.5 | 0.5 | 0.000111 | 8.75 | 5 | 0.0678 | 0.000111 | 2.625 | 1.5 | 0.0339 | 0 | 0 | 21 | 24.5 | 14.9 | 11.8 | 82 | 315 | 2.4 | 0 | 0 | 0 | 21974 | 36009 | 0.37099 | 0.33523 | 18 | 0.27379 | 0.31377 | 0.54437 | 2.2831 | 2.4 | 0.3 | 152.6232 | 348.1
2023 | 5 | 20 | 20 | AB2 | Academic Building | 2012 | 0 | 0 | 1 | 0.3 | 0.3 | 0.2 | 0.5 | 0.000111 | 8.75 | 5 | 0.0678 | 0.000111 | 2.625 | 1.5 | 0.01356 | 0 | 0 | 21 | 24.5 | 14.9 | 11.6 | 81 | 0 | 1.5 | 0 | 0 | 0 | 21974 | 36009 | 0.37099 | 0.33523 | 18 | 0.27379 | 0.31377 | 0.54437 | 2.2831 | 2.4 | 0.3 | 45.0316 | 298.5874
2023 | 5 | 20 | 21 | AB2 | Academic Building | 2012 | 0 | 0 | 1 | 0.2 | 0.2 | 0.2 | 0.5 | 0.000111 | 8.75 | 5 | 0.0678 | 0.000111 | 1.75 | 1 | 0.01356 | 0 | 0 | 21 | 24.5 | 14.9 | 11.6 | 81 | 293 | 1 | 0 | 0 | 0 | 21974 | 36009 | 0.37099 | 0.33523 | 18 | 0.27379 | 0.31377 | 0.54437 | 2.2831 | 2.4 | 0.3 | 0 | 99.0252
2023 | 5 | 20 | 22 | AB2 | Academic Building | 2012 | 0 | 0 | 0 | 0.2 | 0.2 | 0.2 | 0.5 | 0.000111 | 8.75 | 5 | 0.0678 | 0 | 1.75 | 1 | 0.01356 | 0 | 0 | 21 | 24.5 | 14.4 | 11.5 | 83 | 315 | 1.6 | 0 | 0 | 0 | 21974 | 36009 | 0.37099 | 0.33523 | 18 | 0.27379 | 0.31377 | 0.54437 | 2.2831 | 2.4 | 0.3 | 0 | 49.5126
2023 | 5 | 20 | 23 | AB2 | Academic Building | 2012 | 0 | 0 | 0 | 0.1 | 0.1 | 0.2 | 0 | 0.000111 | 8.75 | 5 | 0.0678 | 0 | 0.875 | 0.5 | 0.01356 | 0 | 0 | 21 | 24.5 | 13.1 | 10.6 | 85 | 293 | 1.2 | 0 | 0 | 0 | 21974 | 36009 | 0.37099 | 0.33523 | 18 | 0.27379 | 0.31377 | 0.54437 | 2.2831 | 2.4 | 0.3 | 0 | 49.5126
2023 | 5 | 20 | 0 | AB2 | Academic Building | 2012 | 0 | 0 | 0 | 0.1 | 0.1 | 0.2 | 0 | 0.000111 | 8.75 | 5 | 0.0678 | 0 | 0.875 | 0.5 | 0.01356 | 0 | 0 | 21 | 24.5 | 12.5 | 10 | 85 | 180 | 0.5 | 0 | 0 | 0 | 21974 | 36009 | 0.37099 | 0.33523 | 18 | 0.27379 | 0.31377 | 0.54437 | 2.2831 | 2.4 | 0.3 | 0 | 0
2023 | 5 | 21 | 1 | AB2 | Academic Building | 2012 | 0 | 0 | 0 | 0 | 0 | 0 | 0 | 0.000111 | 8.75 | 5 | 0.0678 | 0 | 0 | 0 | 0 | 0 | 0 | 21 | 24.5 | 12.5 | 10.2 | 86 | 270 | 0.7 | 0 | 0 | 0 | 21974 | 36009 | 0.37099 | 0.33523 | 18 | 0.27379 | 0.31377 | 0.54437 | 2.2831 | 2.4 | 0.3 | 0 | 0
2023 | 5 | 21 | 2 | AB2 | Academic Building | 2012 | 0 | 0 | 0 | 0 | 0 | 0 | 0 | 0.000111 | 8.75 | 5 | 0.0678 | 0 | 0 | 0 | 0 | 0 | 0 | 21 | 24.5 | 12.7 | 10.4 | 86 | 180 | 1.6 | 0 | 0 | 0 | 21974 | 36009 | 0.37099 | 0.33523 | 18 | 0.27379 | 0.31377 | 0.54437 | 2.2831 | 2.4 | 0.3 | 0 | 0
2023 | 5 | 21 | 3 | AB2 | Academic Building | 2012 | 0 | 0 | 0 | 0 | 0 | 0 | 0 | 0.000111 | 8.75 | 5 | 0.0678 | 0 | 0 | 0 | 0 | 0 | 0 | 21 | 24.5 | 12.8 | 10.5 | 86 | 270 | 0.9 | 0 | 0 | 0 | 21974 | 36009 | 0.37099 | 0.33523 | 18 | 0.27379 | 0.31377 | 0.54437 | 2.2831 | 2.4 | 0.3 | 0 | 49.5126
2023 | 5 | 21 | 4 | AB2 | Academic Building | 2012 | 0 | 0 | 0 | 0.1 | 0.1 | 0 | 0 | 0.000111 | 8.75 | 5 | 0.0678 | 0 | 0.875 | 0.5 | 0 | 0 | 0 | 21 | 24.5 | 13.2 | 10.9 | 86 | 203 | 0.3 | 600 | 0 | 0 | 21974 | 36009 | 0.37099 | 0.33523 | 18 | 0.27379 | 0.31377 | 0.54437 | 2.2831 | 2.4 | 0.3 | 0 | 49.5126
2023 | 5 | 21 | 5 | AB2 | Academic Building | 2012 | 0 | 0 | 0 | 0.1 | 0.1 | 0 | 0 | 0.000111 | 8.75 | 5 | 0.0678 | 0 | 0.875 | 0.5 | 0 | 0 | 0 | 21 | 24.5 | 13.7 | 11.4 | 86 | 90 | 0.2 | 1680 | 0 | 0 | 21974 | 36009 | 0.37099 | 0.33523 | 18 | 0.27379 | 0.31377 | 0.54437 | 2.2831 | 2.4 | 0.3 | 0 | 49.5126
2023 | 5 | 21 | 6 | AB2 | Academic Building | 2012 | 0 | 0 | 0 | 0.1 | 0.1 | 0 | 0 | 0.000111 | 8.75 | 5 | 0.0678 | 0 | 0.875 | 0.5 | 0 | 0 | 0 | 21 | 24.5 | 14 | 11.5 | 85 | 180 | 0.2 | 3060 | 0 | 0 | 21974 | 36009 | 0.37099 | 0.33523 | 18 | 0.27379 | 0.31377 | 0.54437 | 2.2831 | 2.4 | 0.3 | 9.8372 | 249.0748
2023 | 5 | 21 | 7 | AB2 | Academic Building | 2012 | 0 | 0 | 1 | 0.1 | 0.1 | 0.5 | 0 | 0.000111 | 8.75 | 5 | 0.0678 | 0.000111 | 0.875 | 0.5 | 0.0339 | 0 | 0 | 21 | 24.5 | 14.4 | 11.9 | 85 | 338 | 0.8 | 9600 | 0 | 0 | 21974 | 36009 | 0.37099 | 0.33523 | 18 | 0.27379 | 0.31377 | 0.54437 | 2.2831 | 2.4 | 0.3 | 35.473 | 348.1252
2023 | 5 | 21 | 8 | AB2 | Academic Building | 2012 | 0 | 1 | 1 | 0.3 | 0.3 | 1 | 0 | 0.000111 | 8.75 | 5 | 0.0678 | 0.000111 | 2.625 | 1.5 | 0.0678 | 0 | 9.1 | 21 | 24.5 | 15.4 | 11.9 | 80 | 338 | 1.7 | 12360 | 0 | 0 | 21974 | 36009 | 0.37099 | 0.33523 | 18 | 0.27379 | 0.31377 | 0.54437 | 2.2831 | 2.4 | 0.3 | 65.7877 | 695.0651
2023 | 5 | 21 | 9 | AB2 | Academic Building | 2012 | 0 | 1 | 1 | 1 | 1 | 1 | 0.5 | 0.000111 | 8.75 | 5 | 0.0678 | 0.000111 | 8.75 | 5 | 0.0678 | 0 | 8 | 21 | 24.5 | 16.5 | 12.4 | 77 | 293 | 1 | 24300 | 0 | 0 | 21974 | 36009 | 0.37099 | 0.33523 | 18 | 0.27379 | 0.31377 | 0.54437 | 2.2831 | 2.4 | 0.3 | 118.9649 | 696.8444
2023 | 5 | 21 | 10 | AB2 | Academic Building | 2012 | 0 | 1 | 1 | 1 | 1 | 1 | 0.5 | 0.000111 | 8.75 | 5 | 0.0678 | 0.000111 | 8.75 | 5 | 0.0678 | 0 | 6.3 | 21 | 24.5 | 18.2 | 13 | 72 | 23 | 0.9 | 41820 | 0 | 0 | 21974 | 36009 | 0.37099 | 0.33523 | 18 | 0.27379 | 0.31377 | 0.54437 | 2.2831 | 2.4 | 0.3 | 138.9386 | 700.7087
2023 | 5 | 21 | 11 | AB2 | Academic Building | 2012 | 0 | 1 | 1 | 1 | 1 | 1 | 0.5 | 0.000111 | 8.75 | 5 | 0.0678 | 0.000111 | 8.75 | 5 | 0.0678 | 0 | 4.6 | 21 | 24.5 | 19.9 | 13.8 | 68 | 293 | 2 | 36180 | 0 | 0 | 21974 | 36009 | 0.37099 | 0.33523 | 18 | 0.27379 | 0.31377 | 0.54437 | 2.2831 | 2.4 | 0.3 | 127.0695 | 706.0026
2023 | 5 | 21 | 12 | AB2 | Academic Building | 2012 | 0 | 1 | 1 | 1 | 1 | 1 | 0.5 | 0.000111 | 8.75 | 5 | 0.0678 | 0.000111 | 8.75 | 5 | 0.0678 | 0 | 4.5 | 21 | 24.5 | 20 | 13.9 | 68 | 315 | 4.5 | 49380 | 0 | 0 | 21974 | 36009 | 0.37099 | 0.33523 | 18 | 0.27379 | 0.31377 | 0.54437 | 2.2831 | 2.4 | 0.3 | 122.9204 | 606.6633
2023 | 5 | 21 | 13 | AB2 | Academic Building | 2012 | 0 | 1 | 1 | 0.8 | 0.8 | 1 | 0.5 | 0.000111 | 8.75 | 5 | 0.0678 | 0.000111 | 7 | 4 | 0.0678 | 0 | 4.8 | 21 | 24.5 | 19.7 | 13.6 | 68 | 315 | 5 | 39060 | 0 | 0 | 21974 | 36009 | 0.37099 | 0.33523 | 18 | 0.27379 | 0.31377 | 0.54437 | 2.2831 | 2.4 | 0.3 | 126.186 | 708.0807
2023 | 5 | 21 | 14 | AB2 | Academic Building | 2012 | 0 | 1 | 1 | 1 | 1 | 1 | 0.5 | 0.000111 | 8.75 | 5 | 0.0678 | 0.000111 | 8.75 | 5 | 0.0678 | 0 | 5 | 21 | 24.5 | 19.5 | 13.4 | 68 | 315 | 5.7 | 33900 | 0 | 0 | 21974 | 36009 | 0.37099 | 0.33523 | 18 | 0.27379 | 0.31377 | 0.54437 | 2.2831 | 2.4 | 0.3 | 151.2914 | 710.3195
2023 | 5 | 21 | 15 | AB2 | Academic Building | 2012 | 0 | 1 | 1 | 1 | 1 | 1 | 0.5 | 0.000111 | 8.75 | 5 | 0.0678 | 0.000111 | 8.75 | 5 | 0.0678 | 0 | 4.5 | 21 | 24.5 | 20 | 13.4 | 66 | 315 | 3.9 | 23280 | 0 | 0 | 21974 | 36009 | 0.37099 | 0.33523 | 18 | 0.27379 | 0.31377 | 0.54437 | 2.2831 | 2.4 | 0.3 | 168.7793 | 712.8178
2023 | 5 | 21 | 16 | AB2 | Academic Building | 2012 | 0 | 1 | 1 | 1 | 1 | 1 | 0.5 | 0.000111 | 8.75 | 5 | 0.0678 | 0.000111 | 8.75 | 5 | 0.0678 | 0 | 5.5 | 21 | 24.5 | 19 | 12.2 | 65 | 315 | 4 | 12180 | 0 | 0 | 21974 | 36009 | 0.37099 | 0.33523 | 18 | 0.27379 | 0.31377 | 0.54437 | 2.2831 | 2.4 | 0.3 | 131.1775 | 712.6053
2023 | 5 | 21 | 17 | AB2 | Academic Building | 2012 | 0 | 1 | 1 | 1 | 1 | 1 | 0.5 | 0.000111 | 8.75 | 5 | 0.0678 | 0.000111 | 8.75 | 5 | 0.0678 | 0 | 6.7 | 21 | 24.5 | 17.8 | 12.2 | 70 | 315 | 2.5 | 2580 | 0 | 0 | 21974 | 36009 | 0.37099 | 0.33523 | 18 | 0.27379 | 0.31377 | 0.54437 | 2.2831 | 2.4 | 0.3 | 112.8529 | 460.85
2023 | 5 | 21 | 18 | AB2 | Academic Building | 2012 | 0 | 1 | 1 | 0.5 | 0.5 | 0.5 | 0.5 | 0.000111 | 8.75 | 5 | 0.0678 | 0.000111 | 4.375 | 2.5 | 0.0339 | 0 | 8.5 | 21 | 24.5 | 16 | 11.5 | 75 | 315 | 1.6 | 120 | 0 | 0 | 21974 | 36009 | 0.37099 | 0.33523 | 18 | 0.27379 | 0.31377 | 0.54437 | 2.2831 | 2.4 | 0.3 | 99.6011 | 348.1
2023 | 5 | 21 | 19 | AB2 | Academic Building | 2012 | 0 | 0 | 1 | 0.3 | 0.3 | 0.5 | 0.5 | 0.000111 | 8.75 | 5 | 0.0678 | 0.000111 | 2.625 | 1.5 | 0.0339 | 0 | 0 | 21 | 24.5 | 14.4 | 11.2 | 81 | 293 | 2.3 | 0 | 0 | 0 | 21974 | 36009 | 0.37099 | 0.33523 | 18 | 0.27379 | 0.31377 | 0.54437 | 2.2831 | 2.4 | 0.3 | 46.7399 | 348.1
2023 | 5 | 21 | 20 | AB2 | Academic Building | 2012 | 0 | 0 | 1 | 0.3 | 0.3 | 0.2 | 0.5 | 0.000111 | 8.75 | 5 | 0.0678 | 0.000111 | 2.625 | 1.5 | 0.01356 | 0 | 0 | 21 | 24.5 | 14.1 | 11.6 | 85 | 293 | 2 | 0 | 0 | 0 | 21974 | 36009 | 0.37099 | 0.33523 | 18 | 0.27379 | 0.31377 | 0.54437 | 2.2831 | 2.4 | 0.3 | 15.9534 | 298.5874
2023 | 5 | 21 | 21 | AB2 | Academic Building | 2012 | 0 | 0 | 1 | 0.2 | 0.2 | 0.2 | 0.5 | 0.000111 | 8.75 | 5 | 0.0678 | 0.000111 | 1.75 | 1 | 0.01356 | 0 | 0 | 21 | 24.5 | 14.3 | 11.8 | 85 | 315 | 1.7 | 0 | 0 | 0 | 21974 | 36009 | 0.37099 | 0.33523 | 18 | 0.27379 | 0.31377 | 0.54437 | 2.2831 | 2.4 | 0.3 | 0 | 99.0252
2023 | 5 | 21 | 22 | AB2 | Academic Building | 2012 | 0 | 0 | 0 | 0.2 | 0.2 | 0.2 | 0.5 | 0.000111 | 8.75 | 5 | 0.0678 | 0 | 1.75 | 1 | 0.01356 | 0 | 0 | 21 | 24.5 | 14.3 | 11.8 | 85 | 338 | 2.2 | 0 | 0 | 0 | 21974 | 36009 | 0.37099 | 0.33523 | 18 | 0.27379 | 0.31377 | 0.54437 | 2.2831 | 2.4 | 0.3 | 0 | 49.5126
2023 | 5 | 21 | 23 | AB2 | Academic Building | 2012 | 0 | 0 | 0 | 0.1 | 0.1 | 0.2 | 0 | 0.000111 | 8.75 | 5 | 0.0678 | 0 | 0.875 | 0.5 | 0.01356 | 0 | 0 | 21 | 24.5 | 14.6 | 12.1 | 85 | 315 | 2.5 | 0 | 0 | 0 | 21974 | 36009 | 0.37099 | 0.33523 | 18 | 0.27379 | 0.31377 | 0.54437 | 2.2831 | 2.4 | 0.3 | 0 | 49.5126
2023 | 5 | 21 | 0 | AB2 | Academic Building | 2012 | 0 | 0 | 0 | 0.1 | 0.1 | 0.2 | 0 | 0.000111 | 8.75 | 5 | 0.0678 | 0 | 0.875 | 0.5 | 0.01356 | 0 | 0 | 21 | 24.5 | 14.7 | 12.2 | 85 | 293 | 1.6 | 0 | 0 | 0 | 21974 | 36009 | 0.37099 | 0.33523 | 18 | 0.27379 | 0.31377 | 0.54437 | 2.2831 | 2.4 | 0.3 | 0 | 0
2023 | 5 | 22 | 1 | AB2 | Academic Building | 2012 | 0 | 0 | 0 | 0 | 0 | 0 | 0 | 0.000111 | 8.75 | 5 | 0.0678 | 0 | 0 | 0 | 0 | 0 | 0 | 21 | 24.5 | 14.7 | 12.2 | 85 | 23 | 1.2 | 0 | 0 | 0 | 21974 | 36009 | 0.37099 | 0.33523 | 18 | 0.27379 | 0.31377 | 0.54437 | 2.2831 | 2.4 | 0.3 | 0 | 0
2023 | 5 | 22 | 2 | AB2 | Academic Building | 2012 | 0 | 0 | 0 | 0 | 0 | 0 | 0 | 0.000111 | 8.75 | 5 | 0.0678 | 0 | 0 | 0 | 0 | 0 | 0 | 21 | 24.5 | 14.7 | 12.2 | 85 | 338 | 2.1 | 0 | 0 | 0 | 21974 | 36009 | 0.37099 | 0.33523 | 18 | 0.27379 | 0.31377 | 0.54437 | 2.2831 | 2.4 | 0.3 | 0 | 0
2023 | 5 | 22 | 3 | AB2 | Academic Building | 2012 | 0 | 0 | 0 | 0 | 0 | 0 | 0 | 0.000111 | 8.75 | 5 | 0.0678 | 0 | 0 | 0 | 0 | 0 | 0 | 21 | 24.5 | 14.8 | 12.1 | 84 | 45 | 0.9 | 60 | 0 | 0 | 21974 | 36009 | 0.37099 | 0.33523 | 18 | 0.27379 | 0.31377 | 0.54437 | 2.2831 | 2.4 | 0.3 | 0 | 49.5126
2023 | 5 | 22 | 4 | AB2 | Academic Building | 2012 | 0 | 0 | 0 | 0.1 | 0.1 | 0 | 0 | 0.000111 | 8.75 | 5 | 0.0678 | 0 | 0.875 | 0.5 | 0 | 0 | 0 | 21 | 24.5 | 14.6 | 11.7 | 83 | 45 | 1.5 | 1680 | 0 | 0 | 21974 | 36009 | 0.37099 | 0.33523 | 18 | 0.27379 | 0.31377 | 0.54437 | 2.2831 | 2.4 | 0.3 | 0 | 49.5126
2023 | 5 | 22 | 5 | AB2 | Academic Building | 2012 | 0 | 0 | 0 | 0.1 | 0.1 | 0 | 0 | 0.000111 | 8.75 | 5 | 0.0678 | 0 | 0.875 | 0.5 | 0 | 0 | 0 | 21 | 24.5 | 14.8 | 11.5 | 81 | 315 | 1.4 | 1860 | 0 | 0 | 21974 | 36009 | 0.37099 | 0.33523 | 18 | 0.27379 | 0.31377 | 0.54437 | 2.2831 | 2.4 | 0.3 | 0 | 49.5126
2023 | 5 | 22 | 6 | AB2 | Academic Building | 2012 | 0 | 0 | 0 | 0.1 | 0.1 | 0 | 0 | 0.000111 | 8.75 | 5 | 0.0678 | 0 | 0.875 | 0.5 | 0 | 0 | 0 | 21 | 24.5 | 15 | 11.9 | 82 | 338 | 1.8 | 6660 | 0 | 0 | 21974 | 36009 | 0.37099 | 0.33523 | 18 | 0.27379 | 0.31377 | 0.54437 | 2.2831 | 2.4 | 0.3 | 16.5845 | 249.0748
2023 | 5 | 22 | 7 | AB2 | Academic Building | 2012 | 0 | 0 | 1 | 0.1 | 0.1 | 0.5 | 0 | 0.000111 | 8.75 | 5 | 0.0678 | 0.000111 | 0.875 | 0.5 | 0.0339 | 0 | 0 | 21 | 24.5 | 16.2 | 12.5 | 79 | 23 | 1.7 | 16560 | 0 | 0 | 21974 | 36009 | 0.37099 | 0.33523 | 18 | 0.27379 | 0.31377 | 0.54437 | 2.2831 | 2.4 | 0.3 | 80.1529 | 348.2436
2023 | 5 | 22 | 8 | AB2 | Academic Building | 2012 | 0 | 1 | 1 | 0.3 | 0.3 | 1 | 0 | 0.000111 | 8.75 | 5 | 0.0678 | 0.000111 | 2.625 | 1.5 | 0.0678 | 0 | 7.8 | 21 | 24.5 | 16.7 | 12.4 | 76 | 23 | 2.4 | 41160 | 0 | 0 | 21974 | 36009 | 0.37099 | 0.33523 | 18 | 0.27379 | 0.31377 | 0.54437 | 2.2831 | 2.4 | 0.3 | 146.4517 | 696.4871
2023 | 5 | 22 | 9 | AB2 | Academic Building | 2012 | 0 | 1 | 1 | 1 | 1 | 1 | 0.5 | 0.000111 | 8.75 | 5 | 0.0678 | 0.000111 | 8.75 | 5 | 0.0678 | 0 | 6.1 | 21 | 24.5 | 18.4 | 13 | 71 | 23 | 3.8 | 54960 | 0 | 0 | 21974 | 36009 | 0.37099 | 0.33523 | 18 | 0.27379 | 0.31377 | 0.54437 | 2.2831 | 2.4 | 0.3 | 249.0166 | 700.9814
2023 | 5 | 22 | 10 | AB2 | Academic Building | 2012 | 0 | 1 | 1 | 1 | 1 | 1 | 0.5 | 0.000111 | 8.75 | 5 | 0.0678 | 0.000111 | 8.75 | 5 | 0.0678 | 0 | 4.8 | 21 | 24.5 | 19.7 | 12.7 | 64 | 23 | 3.8 | 55980 | 0 | 0 | 21974 | 36009 | 0.37099 | 0.33523 | 18 | 0.27379 | 0.31377 | 0.54437 | 2.2831 | 2.4 | 0.3 | 287.5213 | 710.8776
2023 | 5 | 22 | 11 | AB2 | Academic Building | 2012 | 0 | 1 | 1 | 1 | 1 | 1 | 0.5 | 0.000111 | 8.75 | 5 | 0.0678 | 0.000111 | 8.75 | 5 | 0.0678 | 0 | 4.6 | 21 | 24.5 | 19.9 | 12.1 | 61 | 45 | 3.5 | 54780 | 0 | 0 | 21974 | 36009 | 0.37099 | 0.33523 | 18 | 0.27379 | 0.31377 | 0.54437 | 2.2831 | 2.4 | 0.3 | 257.0739 | 717.0913
2023 | 5 | 22 | 12 | AB2 | Academic Building | 2012 | 0 | 1 | 1 | 1 | 1 | 1 | 0.5 | 0.000111 | 8.75 | 5 | 0.0678 | 0.000111 | 8.75 | 5 | 0.0678 | 0 | 4.2 | 21 | 24.5 | 20.3 | 12.2 | 60 | 0 | 4.6 | 52860 | 0 | 0 | 21974 | 36009 | 0.37099 | 0.33523 | 18 | 0.27379 | 0.31377 | 0.54437 | 2.2831 | 2.4 | 0.3 | 214.2617 | 599.748
2023 | 5 | 22 | 13 | AB2 | Academic Building | 2012 | 0 | 1 | 1 | 0.8 | 0.8 | 1 | 0.5 | 0.000111 | 8.75 | 5 | 0.0678 | 0.000111 | 7 | 4 | 0.0678 | 0 | 4.1 | 21 | 24.5 | 20.4 | 12.1 | 59 | 338 | 3.8 | 44760 | 0 | 0 | 21974 | 36009 | 0.37099 | 0.33523 | 18 | 0.27379 | 0.31377 | 0.54437 | 2.2831 | 2.4 | 0.3 | 192.19 | 697.6553
2023 | 5 | 22 | 14 | AB2 | Academic Building | 2012 | 0 | 1 | 1 | 1 | 1 | 1 | 0.5 | 0.000111 | 8.75 | 5 | 0.0678 | 0.000111 | 8.75 | 5 | 0.0678 | 0 | 4.3 | 21 | 24.5 | 20.2 | 12.4 | 61 | 23 | 2.6 | 35400 | 0 | 0 | 21974 | 36009 | 0.37099 | 0.33523 | 18 | 0.27379 | 0.31377 | 0.54437 | 2.2831 | 2.4 | 0.3 | 203.7448 | 699.1104
2023 | 5 | 22 | 15 | AB2 | Academic Building | 2012 | 0 | 1 | 1 | 1 | 1 | 1 | 0.5 | 0.000111 | 8.75 | 5 | 0.0678 | 0.000111 | 8.75 | 5 | 0.0678 | 0 | 5.7 | 21 | 24.5 | 18.8 | 11.6 | 63 | 0 | 3.7 | 23880 | 0 | 0 | 21974 | 36009 | 0.37099 | 0.33523 | 18 | 0.27379 | 0.31377 | 0.54437 | 2.2831 | 2.4 | 0.3 | 252.1433 | 707.126
2023 | 5 | 22 | 16 | AB2 | Academic Building | 2012 | 0 | 1 | 1 | 1 | 1 | 1 | 0.5 | 0.000111 | 8.75 | 5 | 0.0678 | 0.000111 | 8.75 | 5 | 0.0678 | 0 | 6.2 | 21 | 24.5 | 18.3 | 11.8 | 66 | 315 | 3.9 | 13320 | 0 | 0 | 21974 | 36009 | 0.37099 | 0.33523 | 18 | 0.27379 | 0.31377 | 0.54437 | 2.2831 | 2.4 | 0.3 | 306.4717 | 714.8601
2023 | 5 | 22 | 17 | AB2 | Academic Building | 2012 | 0 | 1 | 1 | 1 | 1 | 1 | 0.5 | 0.000111 | 8.75 | 5 | 0.0678 | 0.000111 | 8.75 | 5 | 0.0678 | 0 | 6.8 | 21 | 24.5 | 17.7 | 11.7 | 68 | 338 | 2 | 2580 | 0 | 0 | 21974 | 36009 | 0.37099 | 0.33523 | 18 | 0.27379 | 0.31377 | 0.54437 | 2.2831 | 2.4 | 0.3 | 322.3875 | 474.4523
2023 | 5 | 22 | 18 | AB2 | Academic Building | 2012 | 0 | 1 | 1 | 0.5 | 0.5 | 0.5 | 0.5 | 0.000111 | 8.75 | 5 | 0.0678 | 0.000111 | 4.375 | 2.5 | 0.0339 | 0 | 9.6 | 21 | 24.5 | 14.9 | 10.9 | 77 | 315 | 2.8 | 120 | 0 | 0 | 21974 | 36009 | 0.37099 | 0.33523 | 18 | 0.27379 | 0.31377 | 0.54437 | 2.2831 | 2.4 | 0.3 | 277.25 | 348.1
2023 | 5 | 22 | 19 | AB2 | Academic Building | 2012 | 0 | 0 | 1 | 0.3 | 0.3 | 0.5 | 0.5 | 0.000111 | 8.75 | 5 | 0.0678 | 0.000111 | 2.625 | 1.5 | 0.0339 | 0 | 0 | 21 | 24.5 | 14.6 | 11.3 | 81 | 315 | 1.7 | 0 | 0 | 0 | 21974 | 36009 | 0.37099 | 0.33523 | 18 | 0.27379 | 0.31377 | 0.54437 | 2.2831 | 2.4 | 0.3 | 175.9135 | 348.1
2023 | 5 | 22 | 20 | AB2 | Academic Building | 2012 | 0 | 0 | 1 | 0.3 | 0.3 | 0.2 | 0.5 | 0.000111 | 8.75 | 5 | 0.0678 | 0.000111 | 2.625 | 1.5 | 0.01356 | 0 | 0 | 21 | 24.5 | 14.7 | 11.6 | 82 | 293 | 1.7 | 0 | 0 | 0 | 21974 | 36009 | 0.37099 | 0.33523 | 18 | 0.27379 | 0.31377 | 0.54437 | 2.2831 | 2.4 | 0.3 | 68.2297 | 298.5874
2023 | 5 | 22 | 21 | AB2 | Academic Building | 2012 | 0 | 0 | 1 | 0.2 | 0.2 | 0.2 | 0.5 | 0.000111 | 8.75 | 5 | 0.0678 | 0.000111 | 1.75 | 1 | 0.01356 | 0 | 0 | 21 | 24.5 | 15 | 12.1 | 83 | 315 | 1.8 | 0 | 0 | 0 | 21974 | 36009 | 0.37099 | 0.33523 | 18 | 0.27379 | 0.31377 | 0.54437 | 2.2831 | 2.4 | 0.3 | 0 | 99.0252
2023 | 5 | 22 | 22 | AB2 | Academic Building | 2012 | 0 | 0 | 0 | 0.2 | 0.2 | 0.2 | 0.5 | 0.000111 | 8.75 | 5 | 0.0678 | 0 | 1.75 | 1 | 0.01356 | 0 | 0 | 21 | 24.5 | 15 | 12.1 | 83 | 315 | 2.1 | 0 | 0 | 0 | 21974 | 36009 | 0.37099 | 0.33523 | 18 | 0.27379 | 0.31377 | 0.54437 | 2.2831 | 2.4 | 0.3 | 0 | 49.5126
2023 | 5 | 22 | 23 | AB2 | Academic Building | 2012 | 0 | 0 | 0 | 0.1 | 0.1 | 0.2 | 0 | 0.000111 | 8.75 | 5 | 0.0678 | 0 | 0.875 | 0.5 | 0.01356 | 0 | 0 | 21 | 24.5 | 14.9 | 12.2 | 84 | 293 | 2 | 0 | 0 | 0 | 21974 | 36009 | 0.37099 | 0.33523 | 18 | 0.27379 | 0.31377 | 0.54437 | 2.2831 | 2.4 | 0.3 | 0 | 49.5126
2023 | 5 | 22 | 0 | AB2 | Academic Building | 2012 | 0 | 0 | 0 | 0.1 | 0.1 | 0.2 | 0 | 0.000111 | 8.75 | 5 | 0.0678 | 0 | 0.875 | 0.5 | 0.01356 | 0 | 0 | 21 | 24.5 | 14.7 | 12 | 84 | 293 | 2.5 | 0 | 0 | 0 | 21974 | 36009 | 0.37099 | 0.33523 | 18 | 0.27379 | 0.31377 | 0.54437 | 2.2831 | 2.4 | 0.3 | 0 | 0
2023 | 5 | 23 | 1 | AB2 | Academic Building | 2012 | 0 | 0 | 0 | 0 | 0 | 0 | 0 | 0.000111 | 8.75 | 5 | 0.0678 | 0 | 0 | 0 | 0 | 0 | 0 | 21 | 24.5 | 14.7 | 12.2 | 85 | 315 | 1.6 | 0 | 0 | 0 | 21974 | 36009 | 0.37099 | 0.33523 | 18 | 0.27379 | 0.31377 | 0.54437 | 2.2831 | 2.4 | 0.3 | 0 | 0
2023 | 5 | 23 | 2 | AB2 | Academic Building | 2012 | 0 | 0 | 0 | 0 | 0 | 0 | 0 | 0.000111 | 8.75 | 5 | 0.0678 | 0 | 0 | 0 | 0 | 0 | 0 | 21 | 24.5 | 14.7 | 12.2 | 85 | 315 | 3 | 0 | 0 | 0 | 21974 | 36009 | 0.37099 | 0.33523 | 18 | 0.27379 | 0.31377 | 0.54437 | 2.2831 | 2.4 | 0.3 | 0 | 0
2023 | 5 | 23 | 3 | AB2 | Academic Building | 2012 | 0 | 0 | 0 | 0 | 0 | 0 | 0 | 0.000111 | 8.75 | 5 | 0.0678 | 0 | 0 | 0 | 0 | 0 | 0 | 21 | 24.5 | 14.5 | 12 | 85 | 293 | 2.2 | 0 | 0 | 0 | 21974 | 36009 | 0.37099 | 0.33523 | 18 | 0.27379 | 0.31377 | 0.54437 | 2.2831 | 2.4 | 0.3 | 0 | 49.5126
2023 | 5 | 23 | 4 | AB2 | Academic Building | 2012 | 0 | 0 | 0 | 0.1 | 0.1 | 0 | 0 | 0.000111 | 8.75 | 5 | 0.0678 | 0 | 0.875 | 0.5 | 0 | 0 | 0 | 21 | 24.5 | 14.5 | 12 | 85 | 293 | 2.2 | 540 | 0 | 0 | 21974 | 36009 | 0.37099 | 0.33523 | 18 | 0.27379 | 0.31377 | 0.54437 | 2.2831 | 2.4 | 0.3 | 0 | 49.5126
2023 | 5 | 23 | 5 | AB2 | Academic Building | 2012 | 0 | 0 | 0 | 0.1 | 0.1 | 0 | 0 | 0.000111 | 8.75 | 5 | 0.0678 | 0 | 0.875 | 0.5 | 0 | 0 | 0 | 21 | 24.5 | 14.7 | 12.2 | 85 | 293 | 1.9 | 3060 | 0.1 | 0.1 | 21974 | 36009 | 0.37099 | 0.33523 | 18 | 0.27379 | 0.31377 | 0.54437 | 2.2831 | 2.4 | 0.3 | 0 | 49.5126
2023 | 5 | 23 | 6 | AB2 | Academic Building | 2012 | 0 | 0 | 0 | 0.1 | 0.1 | 0 | 0 | 0.000111 | 8.75 | 5 | 0.0678 | 0 | 0.875 | 0.5 | 0 | 0 | 0 | 21 | 24.5 | 15 | 12.5 | 85 | 315 | 2 | 6720 | 0 | 0 | 21974 | 36009 | 0.37099 | 0.33523 | 18 | 0.27379 | 0.31377 | 0.54437 | 2.2831 | 2.4 | 0.3 | 21.1398 | 249.0748
2023 | 5 | 23 | 7 | AB2 | Academic Building | 2012 | 0 | 0 | 1 | 0.1 | 0.1 | 0.5 | 0 | 0.000111 | 8.75 | 5 | 0.0678 | 0.000111 | 0.875 | 0.5 | 0.0339 | 0 | 0 | 21 | 24.5 | 15.7 | 12.6 | 82 | 315 | 2.1 | 8880 | 0 | 0 | 21974 | 36009 | 0.37099 | 0.33523 | 18 | 0.27379 | 0.31377 | 0.54437 | 2.2831 | 2.4 | 0.3 | 106.6543 | 348.8193
2023 | 5 | 23 | 8 | AB2 | Academic Building | 2012 | 0 | 1 | 1 | 0.3 | 0.3 | 1 | 0 | 0.000111 | 8.75 | 5 | 0.0678 | 0.000111 | 2.625 | 1.5 | 0.0678 | 0 | 7.8 | 21 | 24.5 | 16.7 | 13.2 | 80 | 338 | 1.6 | 17040 | 0 | 0 | 21974 | 36009 | 0.37099 | 0.33523 | 18 | 0.27379 | 0.31377 | 0.54437 | 2.2831 | 2.4 | 0.3 | 184.0702 | 698.7711
2023 | 5 | 23 | 9 | AB2 | Academic Building | 2012 | 0 | 1 | 1 | 1 | 1 | 1 | 0.5 | 0.000111 | 8.75 | 5 | 0.0678 | 0.000111 | 8.75 | 5 | 0.0678 | 0 | 6.9 | 21 | 24.5 | 17.6 | 12.9 | 74 | 315 | 1.4 | 10620 | 0 | 0 | 21974 | 36009 | 0.37099 | 0.33523 | 18 | 0.27379 | 0.31377 | 0.54437 | 2.2831 | 2.4 | 0.3 | 318.0446 | 707.2469
2023 | 5 | 23 | 10 | AB2 | Academic Building | 2012 | 0 | 1 | 1 | 1 | 1 | 1 | 0.5 | 0.000111 | 8.75 | 5 | 0.0678 | 0.000111 | 8.75 | 5 | 0.0678 | 0 | 6.6 | 21 | 24.5 | 17.9 | 13.2 | 74 | 315 | 2.4 | 13740 | 0 | 0 | 21974 | 36009 | 0.37099 | 0.33523 | 18 | 0.27379 | 0.31377 | 0.54437 | 2.2831 | 2.4 | 0.3 | 358.0292 | 719.0215
2023 | 5 | 23 | 11 | AB2 | Academic Building | 2012 | 0 | 1 | 1 | 1 | 1 | 1 | 0.5 | 0.000111 | 8.75 | 5 | 0.0678 | 0.000111 | 8.75 | 5 | 0.0678 | 0 | 7 | 21 | 24.5 | 17.5 | 12.8 | 74 | 315 | 5.4 | 14880 | 0 | 0 | 21974 | 36009 | 0.37099 | 0.33523 | 18 | 0.27379 | 0.31377 | 0.54437 | 2.2831 | 2.4 | 0.3 | 313.3879 | 723.7361
2023 | 5 | 23 | 12 | AB2 | Academic Building | 2012 | 0 | 1 | 1 | 1 | 1 | 1 | 0.5 | 0.000111 | 8.75 | 5 | 0.0678 | 0.000111 | 8.75 | 5 | 0.0678 | 0 | 6.9 | 21 | 24.5 | 17.6 | 13.3 | 76 | 338 | 4.3 | 35340 | 0 | 0 | 21974 | 36009 | 0.37099 | 0.33523 | 18 | 0.27379 | 0.31377 | 0.54437 | 2.2831 | 2.4 | 0.3 | 255.3494 | 622.4966
2023 | 5 | 23 | 13 | AB2 | Academic Building | 2012 | 0 | 1 | 1 | 0.8 | 0.8 | 1 | 0.5 | 0.000111 | 8.75 | 5 | 0.0678 | 0.000111 | 7 | 4 | 0.0678 | 0 | 4.7 | 21 | 24.5 | 19.8 | 13.7 | 68 | 338 | 3.8 | 38820 | 0 | 0 | 21974 | 36009 | 0.37099 | 0.33523 | 18 | 0.27379 | 0.31377 | 0.54437 | 2.2831 | 2.4 | 0.3 | 218.2326 | 724.8325
2023 | 5 | 23 | 14 | AB2 | Academic Building | 2012 | 0 | 1 | 1 | 1 | 1 | 1 | 0.5 | 0.000111 | 8.75 | 5 | 0.0678 | 0.000111 | 8.75 | 5 | 0.0678 | 0 | 5.8 | 21 | 24.5 | 18.7 | 12.2 | 66 | 293 | 4.4 | 16980 | 0 | 0 | 21974 | 36009 | 0.37099 | 0.33523 | 18 | 0.27379 | 0.31377 | 0.54437 | 2.2831 | 2.4 | 0.3 | 228.3043 | 725.3386
2023 | 5 | 23 | 15 | AB2 | Academic Building | 2012 | 0 | 1 | 1 | 1 | 1 | 1 | 0.5 | 0.000111 | 8.75 | 5 | 0.0678 | 0.000111 | 8.75 | 5 | 0.0678 | 0 | 7.3 | 21 | 24.5 | 17.2 | 11.9 | 71 | 315 | 3.6 | 12360 | 0 | 0 | 21974 | 36009 | 0.37099 | 0.33523 | 18 | 0.27379 | 0.31377 | 0.54437 | 2.2831 | 2.4 | 0.3 | 275.9841 | 725.5252
2023 | 5 | 23 | 16 | AB2 | Academic Building | 2012 | 0 | 1 | 1 | 1 | 1 | 1 | 0.5 | 0.000111 | 8.75 | 5 | 0.0678 | 0.000111 | 8.75 | 5 | 0.0678 | 0 | 6.6 | 21 | 24.5 | 17.9 | 12.7 | 72 | 23 | 1.7 | 12540 | 0 | 0 | 21974 | 36009 | 0.37099 | 0.33523 | 18 | 0.27379 | 0.31377 | 0.54437 | 2.2831 | 2.4 | 0.3 | 323.2876 | 731.2057
2023 | 5 | 23 | 17 | AB2 | Academic Building | 2012 | 0 | 1 | 1 | 1 | 1 | 1 | 0.5 | 0.000111 | 8.75 | 5 | 0.0678 | 0.000111 | 8.75 | 5 | 0.0678 | 0 | 8 | 21 | 24.5 | 16.5 | 11.6 | 73 | 23 | 2 | 1800 | 0 | 0 | 21974 | 36009 | 0.37099 | 0.33523 | 18 | 0.27379 | 0.31377 | 0.54437 | 2.2831 | 2.4 | 0.3 | 345.2385 | 488.5196
2023 | 5 | 23 | 18 | AB2 | Academic Building | 2012 | 0 | 1 | 1 | 0.5 | 0.5 | 0.5 | 0.5 | 0.000111 | 8.75 | 5 | 0.0678 | 0.000111 | 4.375 | 2.5 | 0.0339 | 0 | 9.2 | 21 | 24.5 | 15.3 | 11.5 | 78 | 315 | 2.2 | 120 | 0 | 0 | 21974 | 36009 | 0.37099 | 0.33523 | 18 | 0.27379 | 0.31377 | 0.54437 | 2.2831 | 2.4 | 0.3 | 317.6401 | 348.1
2023 | 5 | 23 | 19 | AB2 | Academic Building | 2012 | 0 | 0 | 1 | 0.3 | 0.3 | 0.5 | 0.5 | 0.000111 | 8.75 | 5 | 0.0678 | 0.000111 | 2.625 | 1.5 | 0.0339 | 0 | 0 | 21 | 24.5 | 14.3 | 11.2 | 82 | 293 | 1.7 | 0 | 0 | 0 | 21974 | 36009 | 0.37099 | 0.33523 | 18 | 0.27379 | 0.31377 | 0.54437 | 2.2831 | 2.4 | 0.3 | 214.7032 | 348.1
2023 | 5 | 23 | 20 | AB2 | Academic Building | 2012 | 0 | 0 | 1 | 0.3 | 0.3 | 0.2 | 0.5 | 0.000111 | 8.75 | 5 | 0.0678 | 0.000111 | 2.625 | 1.5 | 0.01356 | 0 | 0 | 21 | 24.5 | 13.7 | 11 | 84 | 248 | 0.1 | 0 | 0 | 0 | 21974 | 36009 | 0.37099 | 0.33523 | 18 | 0.27379 | 0.31377 | 0.54437 | 2.2831 | 2.4 | 0.3 | 76.8258 | 298.5874
2023 | 5 | 23 | 21 | AB2 | Academic Building | 2012 | 0 | 0 | 1 | 0.2 | 0.2 | 0.2 | 0.5 | 0.000111 | 8.75 | 5 | 0.0678 | 0.000111 | 1.75 | 1 | 0.01356 | 0 | 0 | 21 | 24.5 | 13.1 | 10.6 | 85 | 270 | 1 | 0 | 0 | 0 | 21974 | 36009 | 0.37099 | 0.33523 | 18 | 0.27379 | 0.31377 | 0.54437 | 2.2831 | 2.4 | 0.3 | 5.2177 | 99.0252
2023 | 5 | 23 | 22 | AB2 | Academic Building | 2012 | 0 | 0 | 0 | 0.2 | 0.2 | 0.2 | 0.5 | 0.000111 | 8.75 | 5 | 0.0678 | 0 | 1.75 | 1 | 0.01356 | 0 | 0 | 21 | 24.5 | 12.5 | 10 | 85 | 113 | 1 | 0 | 0 | 0 | 21974 | 36009 | 0.37099 | 0.33523 | 18 | 0.27379 | 0.31377 | 0.54437 | 2.2831 | 2.4 | 0.3 | 0 | 49.5126
2023 | 5 | 23 | 23 | AB2 | Academic Building | 2012 | 0 | 0 | 0 | 0.1 | 0.1 | 0.2 | 0 | 0.000111 | 8.75 | 5 | 0.0678 | 0 | 0.875 | 0.5 | 0.01356 | 0 | 0 | 21 | 24.5 | 12.6 | 10.3 | 86 | 315 | 1.3 | 0 | 0 | 0 | 21974 | 36009 | 0.37099 | 0.33523 | 18 | 0.27379 | 0.31377 | 0.54437 | 2.2831 | 2.4 | 0.3 | 0 | 49.5126
2023 | 5 | 23 | 0 | AB2 | Academic Building | 2012 | 0 | 0 | 0 | 0.1 | 0.1 | 0.2 | 0 | 0.000111 | 8.75 | 5 | 0.0678 | 0 | 0.875 | 0.5 | 0.01356 | 0 | 0 | 21 | 24.5 | 12.5 | 10.2 | 86 | 293 | 0.8 | 0 | 0 | 0 | 21974 | 36009 | 0.37099 | 0.33523 | 18 | 0.27379 | 0.31377 | 0.54437 | 2.2831 | 2.4 | 0.3 | 0 | 0
2023 | 5 | 24 | 1 | AB2 | Academic Building | 2012 | 0 | 0 | 0 | 0 | 0 | 0 | 0 | 0.000111 | 8.75 | 5 | 0.0678 | 0 | 0 | 0 | 0 | 0 | 0 | 21 | 24.5 | 12.7 | 10.4 | 86 | 338 | 0.7 | 0 | 0 | 0 | 21974 | 36009 | 0.37099 | 0.33523 | 18 | 0.27379 | 0.31377 | 0.54437 | 2.2831 | 2.4 | 0.3 | 0 | 0
2023 | 5 | 24 | 2 | AB2 | Academic Building | 2012 | 0 | 0 | 0 | 0 | 0 | 0 | 0 | 0.000111 | 8.75 | 5 | 0.0678 | 0 | 0 | 0 | 0 | 0 | 0 | 21 | 24.5 | 12.7 | 10.4 | 86 | 293 | 0.7 | 0 | 0 | 0 | 21974 | 36009 | 0.37099 | 0.33523 | 18 | 0.27379 | 0.31377 | 0.54437 | 2.2831 | 2.4 | 0.3 | 0 | 0
2023 | 5 | 24 | 3 | AB2 | Academic Building | 2012 | 0 | 0 | 0 | 0 | 0 | 0 | 0 | 0.000111 | 8.75 | 5 | 0.0678 | 0 | 0 | 0 | 0 | 0 | 0 | 21 | 24.5 | 12.4 | 10.1 | 86 | 293 | 0.3 | 120 | 0 | 0 | 21974 | 36009 | 0.37099 | 0.33523 | 18 | 0.27379 | 0.31377 | 0.54437 | 2.2831 | 2.4 | 0.3 | 0 | 49.5126
2023 | 5 | 24 | 4 | AB2 | Academic Building | 2012 | 0 | 0 | 0 | 0.1 | 0.1 | 0 | 0 | 0.000111 | 8.75 | 5 | 0.0678 | 0 | 0.875 | 0.5 | 0 | 0 | 0 | 21 | 24.5 | 12.4 | 10.3 | 87 | 203 | 0.8 | 2700 | 0 | 0 | 21974 | 36009 | 0.37099 | 0.33523 | 18 | 0.27379 | 0.31377 | 0.54437 | 2.2831 | 2.4 | 0.3 | 0 | 49.5126
2023 | 5 | 24 | 5 | AB2 | Academic Building | 2012 | 0 | 0 | 0 | 0.1 | 0.1 | 0 | 0 | 0.000111 | 8.75 | 5 | 0.0678 | 0 | 0.875 | 0.5 | 0 | 0 | 0 | 21 | 24.5 | 13.1 | 11 | 87 | 113 | 0.5 | 6780 | 0 | 0 | 21974 | 36009 | 0.37099 | 0.33523 | 18 | 0.27379 | 0.31377 | 0.54437 | 2.2831 | 2.4 | 0.3 | 0 | 49.5126
2023 | 5 | 24 | 6 | AB2 | Academic Building | 2012 | 0 | 0 | 0 | 0.1 | 0.1 | 0 | 0 | 0.000111 | 8.75 | 5 | 0.0678 | 0 | 0.875 | 0.5 | 0 | 0 | 0 | 21 | 24.5 | 14.6 | 12.4 | 87 | 315 | 1 | 14400 | 0 | 0 | 21974 | 36009 | 0.37099 | 0.33523 | 18 | 0.27379 | 0.31377 | 0.54437 | 2.2831 | 2.4 | 0.3 | 21.4838 | 249.0748
2023 | 5 | 24 | 7 | AB2 | Academic Building | 2012 | 0 | 0 | 1 | 0.1 | 0.1 | 0.5 | 0 | 0.000111 | 8.75 | 5 | 0.0678 | 0.000111 | 0.875 | 0.5 | 0.0339 | 0 | 0 | 21 | 24.5 | 16.3 | 12.6 | 79 | 113 | 1.5 | 30420 | 0 | 0 | 21974 | 36009 | 0.37099 | 0.33523 | 18 | 0.27379 | 0.31377 | 0.54437 | 2.2831 | 2.4 | 0.3 | 107.6643 | 349.555
2023 | 5 | 24 | 8 | AB2 | Academic Building | 2012 | 0 | 1 | 1 | 0.3 | 0.3 | 1 | 0 | 0.000111 | 8.75 | 5 | 0.0678 | 0.000111 | 2.625 | 1.5 | 0.0678 | 0 | 5.3 | 21 | 24.5 | 19.2 | 13.1 | 68 | 90 | 1.6 | 38760 | 0 | 0 | 21974 | 36009 | 0.37099 | 0.33523 | 18 | 0.27379 | 0.31377 | 0.54437 | 2.2831 | 2.4 | 0.3 | 184.9974 | 704.0634
2023 | 5 | 24 | 9 | AB2 | Academic Building | 2012 | 0 | 1 | 1 | 1 | 1 | 1 | 0.5 | 0.000111 | 8.75 | 5 | 0.0678 | 0.000111 | 8.75 | 5 | 0.0678 | 0 | 3.9 | 21 | 24.5 | 20.6 | 13.5 | 64 | 45 | 2 | 34620 | 0 | 0 | 21974 | 36009 | 0.37099 | 0.33523 | 18 | 0.27379 | 0.31377 | 0.54437 | 2.2831 | 2.4 | 0.3 | 319.969 | 704.2401
2023 | 5 | 24 | 10 | AB2 | Academic Building | 2012 | 0 | 1 | 1 | 1 | 1 | 1 | 0.5 | 0.000111 | 8.75 | 5 | 0.0678 | 0.000111 | 8.75 | 5 | 0.0678 | 0 | 4.5 | 21 | 24.5 | 20 | 13.4 | 66 | 23 | 1.4 | 16680 | 0 | 0 | 21974 | 36009 | 0.37099 | 0.33523 | 18 | 0.27379 | 0.31377 | 0.54437 | 2.2831 | 2.4 | 0.3 | 360.3033 | 701.4276
2023 | 5 | 24 | 11 | AB2 | Academic Building | 2012 | 0 | 1 | 1 | 1 | 1 | 1 | 0.5 | 0.000111 | 8.75 | 5 | 0.0678 | 0.000111 | 8.75 | 5 | 0.0678 | 0 | 5.1 | 21 | 24.5 | 19.4 | 12.8 | 66 | 338 | 2.9 | 14220 | 0 | 0 | 21974 | 36009 | 0.37099 | 0.33523 | 18 | 0.27379 | 0.31377 | 0.54437 | 2.2831 | 2.4 | 0.3 | 313.0779 | 723.4819
2023 | 5 | 24 | 12 | AB2 | Academic Building | 2012 | 0 | 1 | 1 | 1 | 1 | 1 | 0.5 | 0.000111 | 8.75 | 5 | 0.0678 | 0.000111 | 8.75 | 5 | 0.0678 | 0 | 4.9 | 21 | 24.5 | 19.6 | 13.5 | 68 | 45 | 1.5 | 21480 | 0 | 0 | 21974 | 36009 | 0.37099 | 0.33523 | 18 | 0.27379 | 0.31377 | 0.54437 | 2.2831 | 2.4 | 0.3 | 252.6466 | 625.4409
2023 | 5 | 24 | 13 | AB2 | Academic Building | 2012 | 0 | 1 | 1 | 0.8 | 0.8 | 1 | 0.5 | 0.000111 | 8.75 | 5 | 0.0678 | 0.000111 | 7 | 4 | 0.0678 | 0 | 5.9 | 21 | 24.5 | 18.6 | 13 | 70 | 0 | 3.2 | 24360 | 0 | 0 | 21974 | 36009 | 0.37099 | 0.33523 | 18 | 0.27379 | 0.31377 | 0.54437 | 2.2831 | 2.4 | 0.3 | 215.1695 | 724.5744
2023 | 5 | 24 | 14 | AB2 | Academic Building | 2012 | 0 | 1 | 1 | 1 | 1 | 1 | 0.5 | 0.000111 | 8.75 | 5 | 0.0678 | 0.000111 | 8.75 | 5 | 0.0678 | 0 | 4.4 | 21 | 24.5 | 20.1 | 14 | 68 | 23 | 3 | 34380 | 0 | 0 | 21974 | 36009 | 0.37099 | 0.33523 | 18 | 0.27379 | 0.31377 | 0.54437 | 2.2831 | 2.4 | 0.3 | 226.9252 | 720.6887
2023 | 5 | 24 | 15 | AB2 | Academic Building | 2012 | 0 | 1 | 1 | 1 | 1 | 1 | 0.5 | 0.000111 | 8.75 | 5 | 0.0678 | 0.000111 | 8.75 | 5 | 0.0678 | 0 | 4.2 | 21 | 24.5 | 20.3 | 13.7 | 66 | 315 | 2.9 | 22380 | 0 | 0 | 21974 | 36009 | 0.37099 | 0.33523 | 18 | 0.27379 | 0.31377 | 0.54437 | 2.2831 | 2.4 | 0.3 | 274.6529 | 703.0592
2023 | 5 | 24 | 16 | AB2 | Academic Building | 2012 | 0 | 1 | 1 | 1 | 1 | 1 | 0.5 | 0.000111 | 8.75 | 5 | 0.0678 | 0.000111 | 8.75 | 5 | 0.0678 | 0 | 4.6 | 21 | 24.5 | 19.9 | 12.9 | 64 | 45 | 2.6 | 12240 | 0 | 0 | 21974 | 36009 | 0.37099 | 0.33523 | 18 | 0.27379 | 0.31377 | 0.54437 | 2.2831 | 2.4 | 0.3 | 320.6358 | 712.0153
2023 | 5 | 24 | 17 | AB2 | Academic Building | 2012 | 0 | 1 | 1 | 1 | 1 | 1 | 0.5 | 0.000111 | 8.75 | 5 | 0.0678 | 0.000111 | 8.75 | 5 | 0.0678 | 0 | 5.3 | 21 | 24.5 | 19.2 | 12.7 | 66 | 338 | 2.4 | 2820 | 0 | 0 | 21974 | 36009 | 0.37099 | 0.33523 | 18 | 0.27379 | 0.31377 | 0.54437 | 2.2831 | 2.4 | 0.3 | 341.5206 | 482.0303
2023 | 5 | 24 | 18 | AB2 | Academic Building | 2012 | 0 | 1 | 1 | 0.5 | 0.5 | 0.5 | 0.5 | 0.000111 | 8.75 | 5 | 0.0678 | 0.000111 | 4.375 | 2.5 | 0.0339 | 0 | 7.9 | 21 | 24.5 | 16.6 | 12.3 | 76 | 315 | 2.2 | 120 | 0 | 0 | 21974 | 36009 | 0.37099 | 0.33523 | 18 | 0.27379 | 0.31377 | 0.54437 | 2.2831 | 2.4 | 0.3 | 311.4224 | 348.1
2023 | 5 | 24 | 19 | AB2 | Academic Building | 2012 | 0 | 0 | 1 | 0.3 | 0.3 | 0.5 | 0.5 | 0.000111 | 8.75 | 5 | 0.0678 | 0.000111 | 2.625 | 1.5 | 0.0339 | 0 | 0 | 21 | 24.5 | 15.1 | 11.8 | 81 | 338 | 1.3 | 0 | 0 | 0 | 21974 | 36009 | 0.37099 | 0.33523 | 18 | 0.27379 | 0.31377 | 0.54437 | 2.2831 | 2.4 | 0.3 | 206.7361 | 348.1
2023 | 5 | 24 | 20 | AB2 | Academic Building | 2012 | 0 | 0 | 1 | 0.3 | 0.3 | 0.2 | 0.5 | 0.000111 | 8.75 | 5 | 0.0678 | 0.000111 | 2.625 | 1.5 | 0.01356 | 0 | 0 | 21 | 24.5 | 14.7 | 11.8 | 83 | 293 | 1.6 | 0 | 0 | 0 | 21974 | 36009 | 0.37099 | 0.33523 | 18 | 0.27379 | 0.31377 | 0.54437 | 2.2831 | 2.4 | 0.3 | 74.0096 | 298.5874
2023 | 5 | 24 | 21 | AB2 | Academic Building | 2012 | 0 | 0 | 1 | 0.2 | 0.2 | 0.2 | 0.5 | 0.000111 | 8.75 | 5 | 0.0678 | 0.000111 | 1.75 | 1 | 0.01356 | 0 | 0 | 21 | 24.5 | 14.7 | 12 | 84 | 68 | 1.3 | 0 | 0 | 0 | 21974 | 36009 | 0.37099 | 0.33523 | 18 | 0.27379 | 0.31377 | 0.54437 | 2.2831 | 2.4 | 0.3 | 5.0733 | 99.0252
2023 | 5 | 24 | 22 | AB2 | Academic Building | 2012 | 0 | 0 | 0 | 0.2 | 0.2 | 0.2 | 0.5 | 0.000111 | 8.75 | 5 | 0.0678 | 0 | 1.75 | 1 | 0.01356 | 0 | 0 | 21 | 24.5 | 15 | 12.5 | 85 | 180 | 0.7 | 0 | 0 | 0 | 21974 | 36009 | 0.37099 | 0.33523 | 18 | 0.27379 | 0.31377 | 0.54437 | 2.2831 | 2.4 | 0.3 | 0 | 49.5126
2023 | 5 | 24 | 23 | AB2 | Academic Building | 2012 | 0 | 0 | 0 | 0.1 | 0.1 | 0.2 | 0 | 0.000111 | 8.75 | 5 | 0.0678 | 0 | 0.875 | 0.5 | 0.01356 | 0 | 0 | 21 | 24.5 | 14.5 | 12 | 85 | 180 | 1.2 | 0 | 0 | 0 | 21974 | 36009 | 0.37099 | 0.33523 | 18 | 0.27379 | 0.31377 | 0.54437 | 2.2831 | 2.4 | 0.3 | 0 | 49.5126
2023 | 5 | 24 | 0 | AB2 | Academic Building | 2012 | 0 | 0 | 0 | 0.1 | 0.1 | 0.2 | 0 | 0.000111 | 8.75 | 5 | 0.0678 | 0 | 0.875 | 0.5 | 0.01356 | 0 | 0 | 21 | 24.5 | 14.3 | 11.8 | 85 | 113 | 0.6 | 0 | 0 | 0 | 21974 | 36009 | 0.37099 | 0.33523 | 18 | 0.27379 | 0.31377 | 0.54437 | 2.2831 | 2.4 | 0.3 | 0 | 0
2023 | 5 | 25 | 1 | AB2 | Academic Building | 2012 | 0 | 0 | 0 | 0 | 0 | 0 | 0 | 0.000111 | 8.75 | 5 | 0.0678 | 0 | 0 | 0 | 0 | 0 | 0 | 21 | 24.5 | 13.7 | 11.2 | 85 | 293 | 1.4 | 0 | 0 | 0 | 21974 | 36009 | 0.37099 | 0.33523 | 18 | 0.27379 | 0.31377 | 0.54437 | 2.2831 | 2.4 | 0.3 | 0 | 0
2023 | 5 | 25 | 2 | AB2 | Academic Building | 2012 | 0 | 0 | 0 | 0 | 0 | 0 | 0 | 0.000111 | 8.75 | 5 | 0.0678 | 0 | 0 | 0 | 0 | 0 | 0 | 21 | 24.5 | 13.7 | 11.2 | 85 | 270 | 0.7 | 0 | 0 | 0 | 21974 | 36009 | 0.37099 | 0.33523 | 18 | 0.27379 | 0.31377 | 0.54437 | 2.2831 | 2.4 | 0.3 | 0 | 0
2023 | 5 | 25 | 3 | AB2 | Academic Building | 2012 | 0 | 0 | 0 | 0 | 0 | 0 | 0 | 0.000111 | 8.75 | 5 | 0.0678 | 0 | 0 | 0 | 0 | 0 | 0 | 21 | 24.5 | 13.4 | 11.1 | 86 | 315 | 1.5 | 120 | 0 | 0 | 21974 | 36009 | 0.37099 | 0.33523 | 18 | 0.27379 | 0.31377 | 0.54437 | 2.2831 | 2.4 | 0.3 | 0 | 49.5126
2023 | 5 | 25 | 4 | AB2 | Academic Building | 2012 | 0 | 0 | 0 | 0.1 | 0.1 | 0 | 0 | 0.000111 | 8.75 | 5 | 0.0678 | 0 | 0.875 | 0.5 | 0 | 0 | 0 | 21 | 24.5 | 13.2 | 11.1 | 87 | 315 | 2.5 | 2640 | 0 | 0 | 21974 | 36009 | 0.37099 | 0.33523 | 18 | 0.27379 | 0.31377 | 0.54437 | 2.2831 | 2.4 | 0.3 | 0 | 49.5126
2023 | 5 | 25 | 5 | AB2 | Academic Building | 2012 | 0 | 0 | 0 | 0.1 | 0.1 | 0 | 0 | 0.000111 | 8.75 | 5 | 0.0678 | 0 | 0.875 | 0.5 | 0 | 0 | 0 | 21 | 24.5 | 13.9 | 11.8 | 87 | 225 | 0.5 | 4680 | 0 | 0 | 21974 | 36009 | 0.37099 | 0.33523 | 18 | 0.27379 | 0.31377 | 0.54437 | 2.2831 | 2.4 | 0.3 | 0 | 49.5126
2023 | 5 | 25 | 6 | AB2 | Academic Building | 2012 | 0 | 0 | 0 | 0.1 | 0.1 | 0 | 0 | 0.000111 | 8.75 | 5 | 0.0678 | 0 | 0.875 | 0.5 | 0 | 0 | 0 | 21 | 24.5 | 14.7 | 12.5 | 87 | 45 | 0.5 | 9420 | 0 | 0 | 21974 | 36009 | 0.37099 | 0.33523 | 18 | 0.27379 | 0.31377 | 0.54437 | 2.2831 | 2.4 | 0.3 | 21.7748 | 249.0748
2023 | 5 | 25 | 7 | AB2 | Academic Building | 2012 | 0 | 0 | 1 | 0.1 | 0.1 | 0.5 | 0 | 0.000111 | 8.75 | 5 | 0.0678 | 0.000111 | 0.875 | 0.5 | 0.0339 | 0 | 0 | 21 | 24.5 | 16.2 | 13.7 | 85 | 338 | 1.7 | 13260 | 0 | 0 | 21974 | 36009 | 0.37099 | 0.33523 | 18 | 0.27379 | 0.31377 | 0.54437 | 2.2831 | 2.4 | 0.3 | 107.0542 | 350.509
2023 | 5 | 25 | 8 | AB2 | Academic Building | 2012 | 0 | 1 | 1 | 0.3 | 0.3 | 1 | 0 | 0.000111 | 8.75 | 5 | 0.0678 | 0.000111 | 2.625 | 1.5 | 0.0678 | 0 | 6.5 | 21 | 24.5 | 18 | 14.3 | 79 | 90 | 1.7 | 28500 | 0 | 0 | 21974 | 36009 | 0.37099 | 0.33523 | 18 | 0.27379 | 0.31377 | 0.54437 | 2.2831 | 2.4 | 0.3 | 183.4187 | 704.1861
2023 | 5 | 25 | 9 | AB2 | Academic Building | 2012 | 0 | 1 | 1 | 1 | 1 | 1 | 0.5 | 0.000111 | 8.75 | 5 | 0.0678 | 0.000111 | 8.75 | 5 | 0.0678 | 0 | 4.5 | 21 | 24.5 | 20 | 14.6 | 71 | 68 | 2.2 | 46320 | 0 | 0 | 21974 | 36009 | 0.37099 | 0.33523 | 18 | 0.27379 | 0.31377 | 0.54437 | 2.2831 | 2.4 | 0.3 | 318.0038 | 715.0576
2023 | 5 | 25 | 10 | AB2 | Academic Building | 2012 | 0 | 1 | 1 | 1 | 1 | 1 | 0.5 | 0.000111 | 8.75 | 5 | 0.0678 | 0.000111 | 8.75 | 5 | 0.0678 | 0 | 3.2 | 21 | 24.5 | 21.3 | 14.2 | 64 | 0 | 2.4 | 20400 | 0 | 0 | 21974 | 36009 | 0.37099 | 0.33523 | 18 | 0.27379 | 0.31377 | 0.54437 | 2.2831 | 2.4 | 0.3 | 358.7203 | 702.1164
2023 | 5 | 25 | 11 | AB2 | Academic Building | 2012 | 0 | 1 | 1 | 1 | 1 | 1 | 0.5 | 0.000111 | 8.75 | 5 | 0.0678 | 0.000111 | 8.75 | 5 | 0.0678 | 0 | 3.2 | 21 | 24.5 | 21.3 | 14.7 | 66 | 23 | 3.1 | 44400 | 0 | 0 | 21974 | 36009 | 0.37099 | 0.33523 | 18 | 0.27379 | 0.31377 | 0.54437 | 2.2831 | 2.4 | 0.3 | 312.3015 | 712.0472
2023 | 5 | 25 | 12 | AB2 | Academic Building | 2012 | 0 | 1 | 1 | 1 | 1 | 1 | 0.5 | 0.000111 | 8.75 | 5 | 0.0678 | 0.000111 | 8.75 | 5 | 0.0678 | 0 | 4.2 | 21 | 24.5 | 20.3 | 13.7 | 66 | 338 | 4.2 | 32820 | 0 | 0 | 21974 | 36009 | 0.37099 | 0.33523 | 18 | 0.27379 | 0.31377 | 0.54437 | 2.2831 | 2.4 | 0.3 | 252.7633 | 599.1523
2023 | 5 | 25 | 13 | AB2 | Academic Building | 2012 | 0 | 1 | 1 | 0.8 | 0.8 | 1 | 0.5 | 0.000111 | 8.75 | 5 | 0.0678 | 0.000111 | 7 | 4 | 0.0678 | 0 | 2.8 | 21 | 24.5 | 21.7 | 14.3 | 63 | 23 | 1.9 | 38940 | 0 | 0 | 21974 | 36009 | 0.37099 | 0.33523 | 18 | 0.27379 | 0.31377 | 0.54437 | 2.2831 | 2.4 | 0.3 | 215.5 | 714.8485
2023 | 5 | 25 | 14 | AB2 | Academic Building | 2012 | 0 | 1 | 1 | 1 | 1 | 1 | 0.5 | 0.000111 | 8.75 | 5 | 0.0678 | 0.000111 | 8.75 | 5 | 0.0678 | 0 | 2.2 | 21 | 24.5 | 22.3 | 13.9 | 59 | 23 | 2.6 | 35280 | 0 | 0 | 21974 | 36009 | 0.37099 | 0.33523 | 18 | 0.27379 | 0.31377 | 0.54437 | 2.2831 | 2.4 | 0.3 | 227.2309 | 731.3212
2023 | 5 | 25 | 15 | AB2 | Academic Building | 2012 | 0 | 1 | 1 | 1 | 1 | 1 | 0.5 | 0.000111 | 8.75 | 5 | 0.0678 | 0.000111 | 8.75 | 5 | 0.0678 | 0 | 1.9 | 21 | 24.5 | 22.6 | 14.2 | 59 | 68 | 1.6 | 24300 | 0 | 0 | 21974 | 36009 | 0.37099 | 0.33523 | 18 | 0.27379 | 0.31377 | 0.54437 | 2.2831 | 2.4 | 0.3 | 275.3303 | 743.5096
2023 | 5 | 25 | 16 | AB2 | Academic Building | 2012 | 0 | 1 | 1 | 1 | 1 | 1 | 0.5 | 0.000111 | 8.75 | 5 | 0.0678 | 0.000111 | 8.75 | 5 | 0.0678 | 0 | 3 | 21 | 24.5 | 21.5 | 13.4 | 60 | 0 | 3.1 | 13140 | 0 | 0 | 21974 | 36009 | 0.37099 | 0.33523 | 18 | 0.27379 | 0.31377 | 0.54437 | 2.2831 | 2.4 | 0.3 | 324.5289 | 734.4086
2023 | 5 | 25 | 17 | AB2 | Academic Building | 2012 | 0 | 1 | 1 | 1 | 1 | 1 | 0.5 | 0.000111 | 8.75 | 5 | 0.0678 | 0.000111 | 8.75 | 5 | 0.0678 | 0 | 4.8 | 21 | 24.5 | 19.7 | 12.7 | 64 | 315 | 2.3 | 2940 | 0 | 0 | 21974 | 36009 | 0.37099 | 0.33523 | 18 | 0.27379 | 0.31377 | 0.54437 | 2.2831 | 2.4 | 0.3 | 348.5068 | 464.0776
2023 | 5 | 25 | 18 | AB2 | Academic Building | 2012 | 0 | 1 | 1 | 0.5 | 0.5 | 0.5 | 0.5 | 0.000111 | 8.75 | 5 | 0.0678 | 0.000111 | 4.375 | 2.5 | 0.0339 | 0 | 7.2 | 21 | 24.5 | 17.3 | 11.1 | 67 | 338 | 1.8 | 120 | 0 | 0 | 21974 | 36009 | 0.37099 | 0.33523 | 18 | 0.27379 | 0.31377 | 0.54437 | 2.2831 | 2.4 | 0.3 | 321.3349 | 348.1
2023 | 5 | 25 | 19 | AB2 | Academic Building | 2012 | 0 | 0 | 1 | 0.3 | 0.3 | 0.5 | 0.5 | 0.000111 | 8.75 | 5 | 0.0678 | 0.000111 | 2.625 | 1.5 | 0.0339 | 0 | 0 | 21 | 24.5 | 15.7 | 12.2 | 80 | 315 | 1.9 | 0 | 0 | 0 | 21974 | 36009 | 0.37099 | 0.33523 | 18 | 0.27379 | 0.31377 | 0.54437 | 2.2831 | 2.4 | 0.3 | 217.8564 | 348.1
2023 | 5 | 25 | 20 | AB2 | Academic Building | 2012 | 0 | 0 | 1 | 0.3 | 0.3 | 0.2 | 0.5 | 0.000111 | 8.75 | 5 | 0.0678 | 0.000111 | 2.625 | 1.5 | 0.01356 | 0 | 0 | 21 | 24.5 | 14.9 | 11.8 | 82 | 293 | 1.6 | 0 | 0 | 0 | 21974 | 36009 | 0.37099 | 0.33523 | 18 | 0.27379 | 0.31377 | 0.54437 | 2.2831 | 2.4 | 0.3 | 78.5696 | 298.5874
2023 | 5 | 25 | 21 | AB2 | Academic Building | 2012 | 0 | 0 | 1 | 0.2 | 0.2 | 0.2 | 0.5 | 0.000111 | 8.75 | 5 | 0.0678 | 0.000111 | 1.75 | 1 | 0.01356 | 0 | 0 | 21 | 24.5 | 14.2 | 11.5 | 84 | 270 | 0.7 | 0 | 0 | 0 | 21974 | 36009 | 0.37099 | 0.33523 | 18 | 0.27379 | 0.31377 | 0.54437 | 2.2831 | 2.4 | 0.3 | 5.41 | 99.0252
2023 | 5 | 25 | 22 | AB2 | Academic Building | 2012 | 0 | 0 | 0 | 0.2 | 0.2 | 0.2 | 0.5 | 0.000111 | 8.75 | 5 | 0.0678 | 0 | 1.75 | 1 | 0.01356 | 0 | 0 | 21 | 24.5 | 14.1 | 11.6 | 85 | 270 | 0.9 | 0 | 0 | 0 | 21974 | 36009 | 0.37099 | 0.33523 | 18 | 0.27379 | 0.31377 | 0.54437 | 2.2831 | 2.4 | 0.3 | 0 | 49.5126
2023 | 5 | 25 | 23 | AB2 | Academic Building | 2012 | 0 | 0 | 0 | 0.1 | 0.1 | 0.2 | 0 | 0.000111 | 8.75 | 5 | 0.0678 | 0 | 0.875 | 0.5 | 0.01356 | 0 | 0 | 21 | 24.5 | 13.6 | 11.1 | 85 | 270 | 0.9 | 0 | 0 | 0 | 21974 | 36009 | 0.37099 | 0.33523 | 18 | 0.27379 | 0.31377 | 0.54437 | 2.2831 | 2.4 | 0.3 | 0 | 49.5126
2023 | 5 | 25 | 0 | AB2 | Academic Building | 2012 | 0 | 0 | 0 | 0.1 | 0.1 | 0.2 | 0 | 0.000111 | 8.75 | 5 | 0.0678 | 0 | 0.875 | 0.5 | 0.01356 | 0 | 0 | 21 | 24.5 | 12.6 | 10.1 | 85 | 0 | 0.6 | 0 | 0 | 0 | 21974 | 36009 | 0.37099 | 0.33523 | 18 | 0.27379 | 0.31377 | 0.54437 | 2.2831 | 2.4 | 0.3 | 0 | 0
2023 | 5 | 26 | 1 | AB2 | Academic Building | 2012 | 0 | 0 | 0 | 0 | 0 | 0 | 0 | 0.000111 | 8.75 | 5 | 0.0678 | 0 | 0 | 0 | 0 | 0 | 0 | 21 | 24.5 | 12.7 | 10.4 | 86 | 270 | 1 | 0 | 0 | 0 | 21974 | 36009 | 0.37099 | 0.33523 | 18 | 0.27379 | 0.31377 | 0.54437 | 2.2831 | 2.4 | 0.3 | 0 | 0
2023 | 5 | 26 | 2 | AB2 | Academic Building | 2012 | 0 | 0 | 0 | 0 | 0 | 0 | 0 | 0.000111 | 8.75 | 5 | 0.0678 | 0 | 0 | 0 | 0 | 0 | 0 | 21 | 24.5 | 12 | 9.7 | 86 | 180 | 1 | 0 | 0 | 0 | 21974 | 36009 | 0.37099 | 0.33523 | 18 | 0.27379 | 0.31377 | 0.54437 | 2.2831 | 2.4 | 0.3 | 0 | 0
2023 | 5 | 26 | 3 | AB2 | Academic Building | 2012 | 0 | 0 | 0 | 0 | 0 | 0 | 0 | 0.000111 | 8.75 | 5 | 0.0678 | 0 | 0 | 0 | 0 | 0 | 0 | 21 | 24.5 | 11 | 8.7 | 86 | 315 | 0.8 | 180 | 0 | 0 | 21974 | 36009 | 0.37099 | 0.33523 | 18 | 0.27379 | 0.31377 | 0.54437 | 2.2831 | 2.4 | 0.3 | 0 | 49.5126
2023 | 5 | 26 | 4 | AB2 | Academic Building | 2012 | 0 | 0 | 0 | 0.1 | 0.1 | 0 | 0 | 0.000111 | 8.75 | 5 | 0.0678 | 0 | 0.875 | 0.5 | 0 | 0 | 0 | 21 | 24.5 | 10.9 | 8.6 | 86 | 315 | 1.3 | 3240 | 0 | 0 | 21974 | 36009 | 0.37099 | 0.33523 | 18 | 0.27379 | 0.31377 | 0.54437 | 2.2831 | 2.4 | 0.3 | 0 | 49.5126
2023 | 5 | 26 | 5 | AB2 | Academic Building | 2012 | 0 | 0 | 0 | 0.1 | 0.1 | 0 | 0 | 0.000111 | 8.75 | 5 | 0.0678 | 0 | 0.875 | 0.5 | 0 | 0 | 0 | 21 | 24.5 | 11.6 | 9.5 | 87 | 338 | 0.8 | 7980 | 0 | 0 | 21974 | 36009 | 0.37099 | 0.33523 | 18 | 0.27379 | 0.31377 | 0.54437 | 2.2831 | 2.4 | 0.3 | 0 | 49.5126
2023 | 5 | 26 | 6 | AB2 | Academic Building | 2012 | 0 | 0 | 0 | 0.1 | 0.1 | 0 | 0 | 0.000111 | 8.75 | 5 | 0.0678 | 0 | 0.875 | 0.5 | 0 | 0 | 0 | 21 | 24.5 | 14.4 | 12.1 | 86 | 225 | 0.5 | 14400 | 0 | 0 | 21974 | 36009 | 0.37099 | 0.33523 | 18 | 0.27379 | 0.31377 | 0.54437 | 2.2831 | 2.4 | 0.3 | 22.3565 | 249.0748
2023 | 5 | 26 | 7 | AB2 | Academic Building | 2012 | 0 | 0 | 1 | 0.1 | 0.1 | 0.5 | 0 | 0.000111 | 8.75 | 5 | 0.0678 | 0.000111 | 0.875 | 0.5 | 0.0339 | 0 | 0 | 21 | 24.5 | 16.2 | 12.7 | 80 | 45 | 1.1 | 30840 | 0 | 0 | 21974 | 36009 | 0.37099 | 0.33523 | 18 | 0.27379 | 0.31377 | 0.54437 | 2.2831 | 2.4 | 0.3 | 94.4959 | 350.0215
2023 | 5 | 26 | 8 | AB2 | Academic Building | 2012 | 0 | 1 | 1 | 0.3 | 0.3 | 1 | 0 | 0.000111 | 8.75 | 5 | 0.0678 | 0.000111 | 2.625 | 1.5 | 0.0678 | 0 | 5.6 | 21 | 24.5 | 18.9 | 14.1 | 74 | 293 | 2.6 | 43680 | 0 | 0 | 21974 | 36009 | 0.37099 | 0.33523 | 18 | 0.27379 | 0.31377 | 0.54437 | 2.2831 | 2.4 | 0.3 | 164.2342 | 703.16
2023 | 5 | 26 | 9 | AB2 | Academic Building | 2012 | 0 | 1 | 1 | 1 | 1 | 1 | 0.5 | 0.000111 | 8.75 | 5 | 0.0678 | 0.000111 | 8.75 | 5 | 0.0678 | 0 | 3.1 | 21 | 24.5 | 21.4 | 15 | 67 | 293 | 2.3 | 51360 | 0 | 0 | 21974 | 36009 | 0.37099 | 0.33523 | 18 | 0.27379 | 0.31377 | 0.54437 | 2.2831 | 2.4 | 0.3 | 277.1392 | 702.0039
2023 | 5 | 26 | 10 | AB2 | Academic Building | 2012 | 0 | 1 | 1 | 1 | 1 | 1 | 0.5 | 0.000111 | 8.75 | 5 | 0.0678 | 0.000111 | 8.75 | 5 | 0.0678 | 0 | 1.8 | 21 | 24.5 | 22.7 | 15 | 62 | 0 | 2.3 | 52980 | 0 | 0 | 21974 | 36009 | 0.37099 | 0.33523 | 18 | 0.27379 | 0.31377 | 0.54437 | 2.2831 | 2.4 | 0.3 | 302.7649 | 719.8634
2023 | 5 | 26 | 11 | AB2 | Academic Building | 2012 | 0 | 1 | 1 | 1 | 1 | 1 | 0.5 | 0.000111 | 8.75 | 5 | 0.0678 | 0.000111 | 8.75 | 5 | 0.0678 | 0 | 1.8 | 21 | 24.5 | 22.7 | 15 | 62 | 338 | 4.2 | 54000 | 0 | 0 | 21974 | 36009 | 0.37099 | 0.33523 | 18 | 0.27379 | 0.31377 | 0.54437 | 2.2831 | 2.4 | 0.3 | 257.3479 | 736.0565
2023 | 5 | 26 | 12 | AB2 | Academic Building | 2012 | 0 | 1 | 1 | 1 | 1 | 1 | 0.5 | 0.000111 | 8.75 | 5 | 0.0678 | 0.000111 | 8.75 | 5 | 0.0678 | 0 | 2.5 | 21 | 24.5 | 22 | 14.1 | 61 | 0 | 3.9 | 52680 | 0 | 0 | 21974 | 36009 | 0.37099 | 0.33523 | 18 | 0.27379 | 0.31377 | 0.54437 | 2.2831 | 2.4 | 0.3 | 206.0254 | 622.0175
2023 | 5 | 26 | 13 | AB2 | Academic Building | 2012 | 0 | 1 | 1 | 0.8 | 0.8 | 1 | 0.5 | 0.000111 | 8.75 | 5 | 0.0678 | 0.000111 | 7 | 4 | 0.0678 | 0 | 2.2 | 21 | 24.5 | 22.3 | 14.4 | 61 | 315 | 4.7 | 45600 | 0 | 0 | 21974 | 36009 | 0.37099 | 0.33523 | 18 | 0.27379 | 0.31377 | 0.54437 | 2.2831 | 2.4 | 0.3 | 166.4111 | 734.0764
2023 | 5 | 26 | 14 | AB2 | Academic Building | 2012 | 0 | 1 | 1 | 1 | 1 | 1 | 0.5 | 0.000111 | 8.75 | 5 | 0.0678 | 0.000111 | 8.75 | 5 | 0.0678 | 0 | 2.4 | 21 | 24.5 | 22.1 | 14.4 | 62 | 338 | 4.8 | 36180 | 0 | 0 | 21974 | 36009 | 0.37099 | 0.33523 | 18 | 0.27379 | 0.31377 | 0.54437 | 2.2831 | 2.4 | 0.3 | 177.4473 | 736.3973
2023 | 5 | 26 | 15 | AB2 | Academic Building | 2012 | 0 | 1 | 1 | 1 | 1 | 1 | 0.5 | 0.000111 | 8.75 | 5 | 0.0678 | 0.000111 | 8.75 | 5 | 0.0678 | 0 | 2.4 | 21 | 24.5 | 22.1 | 14.4 | 62 | 338 | 3.5 | 25080 | 0 | 0 | 21974 | 36009 | 0.37099 | 0.33523 | 18 | 0.27379 | 0.31377 | 0.54437 | 2.2831 | 2.4 | 0.3 | 210.1918 | 737.478
2023 | 5 | 26 | 16 | AB2 | Academic Building | 2012 | 0 | 1 | 1 | 1 | 1 | 1 | 0.5 | 0.000111 | 8.75 | 5 | 0.0678 | 0.000111 | 8.75 | 5 | 0.0678 | 0 | 3.5 | 21 | 24.5 | 21 | 13.4 | 62 | 0 | 3.4 | 13680 | 0 | 0 | 21974 | 36009 | 0.37099 | 0.33523 | 18 | 0.27379 | 0.31377 | 0.54437 | 2.2831 | 2.4 | 0.3 | 219.6814 | 728.744
2023 | 5 | 26 | 17 | AB2 | Academic Building | 2012 | 0 | 1 | 1 | 1 | 1 | 1 | 0.5 | 0.000111 | 8.75 | 5 | 0.0678 | 0.000111 | 8.75 | 5 | 0.0678 | 0 | 4.5 | 21 | 24.5 | 20 | 13.4 | 66 | 0 | 3.3 | 3120 | 0 | 0 | 21974 | 36009 | 0.37099 | 0.33523 | 18 | 0.27379 | 0.31377 | 0.54437 | 2.2831 | 2.4 | 0.3 | 231.4932 | 456.9357
2023 | 5 | 26 | 18 | AB2 | Academic Building | 2012 | 0 | 1 | 1 | 0.5 | 0.5 | 0.5 | 0.5 | 0.000111 | 8.75 | 5 | 0.0678 | 0.000111 | 4.375 | 2.5 | 0.0339 | 0 | 6.5 | 21 | 24.5 | 18 | 12.6 | 71 | 0 | 1 | 120 | 0 | 0 | 21974 | 36009 | 0.37099 | 0.33523 | 18 | 0.27379 | 0.31377 | 0.54437 | 2.2831 | 2.4 | 0.3 | 234.4787 | 348.1
2023 | 5 | 26 | 19 | AB2 | Academic Building | 2012 | 0 | 0 | 1 | 0.3 | 0.3 | 0.5 | 0.5 | 0.000111 | 8.75 | 5 | 0.0678 | 0.000111 | 2.625 | 1.5 | 0.0339 | 0 | 0 | 21 | 24.5 | 15.8 | 12.3 | 80 | 203 | 0.5 | 0 | 0 | 0 | 21974 | 36009 | 0.37099 | 0.33523 | 18 | 0.27379 | 0.31377 | 0.54437 | 2.2831 | 2.4 | 0.3 | 181.1271 | 348.1
2023 | 5 | 26 | 20 | AB2 | Academic Building | 2012 | 0 | 0 | 1 | 0.3 | 0.3 | 0.2 | 0.5 | 0.000111 | 8.75 | 5 | 0.0678 | 0.000111 | 2.625 | 1.5 | 0.01356 | 0 | 0 | 21 | 24.5 | 15.2 | 12.3 | 83 | 270 | 1.6 | 0 | 0 | 0 | 21974 | 36009 | 0.37099 | 0.33523 | 18 | 0.27379 | 0.31377 | 0.54437 | 2.2831 | 2.4 | 0.3 | 73.3268 | 298.5874
2023 | 5 | 26 | 21 | AB2 | Academic Building | 2012 | 0 | 0 | 1 | 0.2 | 0.2 | 0.2 | 0.5 | 0.000111 | 8.75 | 5 | 0.0678 | 0.000111 | 1.75 | 1 | 0.01356 | 0 | 0 | 21 | 24.5 | 14.5 | 11.6 | 83 | 270 | 1.2 | 0 | 0 | 0 | 21974 | 36009 | 0.37099 | 0.33523 | 18 | 0.27379 | 0.31377 | 0.54437 | 2.2831 | 2.4 | 0.3 | 5.1763 | 99.0252
2023 | 5 | 26 | 22 | AB2 | Academic Building | 2012 | 0 | 0 | 0 | 0.2 | 0.2 | 0.2 | 0.5 | 0.000111 | 8.75 | 5 | 0.0678 | 0 | 1.75 | 1 | 0.01356 | 0 | 0 | 21 | 24.5 | 14.1 | 11.6 | 85 | 203 | 0.5 | 0 | 0 | 0 | 21974 | 36009 | 0.37099 | 0.33523 | 18 | 0.27379 | 0.31377 | 0.54437 | 2.2831 | 2.4 | 0.3 | 0 | 49.5126
2023 | 5 | 26 | 23 | AB2 | Academic Building | 2012 | 0 | 0 | 0 | 0.1 | 0.1 | 0.2 | 0 | 0.000111 | 8.75 | 5 | 0.0678 | 0 | 0.875 | 0.5 | 0.01356 | 0 | 0 | 21 | 24.5 | 13 | 10.5 | 85 | 180 | 0.1 | 0 | 0 | 0 | 21974 | 36009 | 0.37099 | 0.33523 | 18 | 0.27379 | 0.31377 | 0.54437 | 2.2831 | 2.4 | 0.3 | 0 | 49.5126
2023 | 5 | 26 | 0 | AB2 | Academic Building | 2012 | 0 | 0 | 0 | 0.1 | 0.1 | 0.2 | 0 | 0.000111 | 8.75 | 5 | 0.0678 | 0 | 0.875 | 0.5 | 0.01356 | 0 | 0 | 21 | 24.5 | 13.2 | 11.1 | 87 | 293 | 3.1 | 0 | 0 | 0 | 21974 | 36009 | 0.37099 | 0.33523 | 18 | 0.27379 | 0.31377 | 0.54437 | 2.2831 | 2.4 | 0.3 | 0 | 0
2023 | 5 | 27 | 1 | AB2 | Academic Building | 2012 | 0 | 0 | 0 | 0 | 0 | 0 | 0 | 0.000111 | 8.75 | 5 | 0.0678 | 0 | 0 | 0 | 0 | 0 | 0 | 21 | 24.5 | 14.1 | 11.9 | 87 | 315 | 1.8 | 0 | 0 | 0 | 21974 | 36009 | 0.37099 | 0.33523 | 18 | 0.27379 | 0.31377 | 0.54437 | 2.2831 | 2.4 | 0.3 | 0 | 0
2023 | 5 | 27 | 2 | AB2 | Academic Building | 2012 | 0 | 0 | 0 | 0 | 0 | 0 | 0 | 0.000111 | 8.75 | 5 | 0.0678 | 0 | 0 | 0 | 0 | 0 | 0 | 21 | 24.5 | 14.7 | 12.5 | 87 | 180 | 0.8 | 0 | 0 | 0 | 21974 | 36009 | 0.37099 | 0.33523 | 18 | 0.27379 | 0.31377 | 0.54437 | 2.2831 | 2.4 | 0.3 | 0 | 0
2023 | 5 | 27 | 3 | AB2 | Academic Building | 2012 | 0 | 0 | 0 | 0 | 0 | 0 | 0 | 0.000111 | 8.75 | 5 | 0.0678 | 0 | 0 | 0 | 0 | 0 | 0 | 21 | 24.5 | 14.7 | 12.5 | 87 | 135 | 0.3 | 240 | 0 | 0 | 21974 | 36009 | 0.37099 | 0.33523 | 18 | 0.27379 | 0.31377 | 0.54437 | 2.2831 | 2.4 | 0.3 | 0 | 49.5126
2023 | 5 | 27 | 4 | AB2 | Academic Building | 2012 | 0 | 0 | 0 | 0.1 | 0.1 | 0 | 0 | 0.000111 | 8.75 | 5 | 0.0678 | 0 | 0.875 | 0.5 | 0 | 0 | 0 | 21 | 24.5 | 14.7 | 12.5 | 87 | 338 | 0.4 | 3120 | 0 | 0 | 21974 | 36009 | 0.37099 | 0.33523 | 18 | 0.27379 | 0.31377 | 0.54437 | 2.2831 | 2.4 | 0.3 | 0 | 49.5126
2023 | 5 | 27 | 5 | AB2 | Academic Building | 2012 | 0 | 0 | 0 | 0.1 | 0.1 | 0 | 0 | 0.000111 | 8.75 | 5 | 0.0678 | 0 | 0.875 | 0.5 | 0 | 0 | 0 | 21 | 24.5 | 15.1 | 12.6 | 85 | 338 | 1.5 | 7680 | 0 | 0 | 21974 | 36009 | 0.37099 | 0.33523 | 18 | 0.27379 | 0.31377 | 0.54437 | 2.2831 | 2.4 | 0.3 | 0 | 49.5126
2023 | 5 | 27 | 6 | AB2 | Academic Building | 2012 | 0 | 0 | 0 | 0.1 | 0.1 | 0 | 0 | 0.000111 | 8.75 | 5 | 0.0678 | 0 | 0.875 | 0.5 | 0 | 0 | 0 | 21 | 24.5 | 16.7 | 14 | 84 | 68 | 0.6 | 14640 | 0 | 0 | 21974 | 36009 | 0.37099 | 0.33523 | 18 | 0.27379 | 0.31377 | 0.54437 | 2.2831 | 2.4 | 0.3 | 18.4738 | 249.0748
2023 | 5 | 27 | 7 | AB2 | Academic Building | 2012 | 0 | 0 | 1 | 0.1 | 0.1 | 0.5 | 0 | 0.000111 | 8.75 | 5 | 0.0678 | 0.000111 | 0.875 | 0.5 | 0.0339 | 0 | 0 | 21 | 24.5 | 18 | 13.7 | 76 | 338 | 0.9 | 7020 | 0 | 0 | 21974 | 36009 | 0.37099 | 0.33523 | 18 | 0.27379 | 0.31377 | 0.54437 | 2.2831 | 2.4 | 0.3 | 83.5157 | 349.917
2023 | 5 | 27 | 8 | AB2 | Academic Building | 2012 | 0 | 1 | 1 | 0.3 | 0.3 | 1 | 0 | 0.000111 | 8.75 | 5 | 0.0678 | 0.000111 | 2.625 | 1.5 | 0.0678 | 0 | 6.1 | 21 | 24.5 | 18.4 | 13.9 | 75 | 0 | 1.4 | 10260 | 0 | 0 | 21974 | 36009 | 0.37099 | 0.33523 | 18 | 0.27379 | 0.31377 | 0.54437 | 2.2831 | 2.4 | 0.3 | 161.7707 | 702.4432
2023 | 5 | 27 | 9 | AB2 | Academic Building | 2012 | 0 | 1 | 1 | 1 | 1 | 1 | 0.5 | 0.000111 | 8.75 | 5 | 0.0678 | 0.000111 | 8.75 | 5 | 0.0678 | 0 | 5.5 | 21 | 24.5 | 19 | 13.6 | 71 | 68 | 1.4 | 21300 | 0 | 0 | 21974 | 36009 | 0.37099 | 0.33523 | 18 | 0.27379 | 0.31377 | 0.54437 | 2.2831 | 2.4 | 0.3 | 275.2109 | 711.5686
2023 | 5 | 27 | 10 | AB2 | Academic Building | 2012 | 0 | 1 | 1 | 1 | 1 | 1 | 0.5 | 0.000111 | 8.75 | 5 | 0.0678 | 0.000111 | 8.75 | 5 | 0.0678 | 0 | 4.2 | 21 | 24.5 | 20.3 | 14.2 | 68 | 45 | 2.7 | 27660 | 0 | 0 | 21974 | 36009 | 0.37099 | 0.33523 | 18 | 0.27379 | 0.31377 | 0.54437 | 2.2831 | 2.4 | 0.3 | 314.6809 | 718.658
2023 | 5 | 27 | 11 | AB2 | Academic Building | 2012 | 0 | 1 | 1 | 1 | 1 | 1 | 0.5 | 0.000111 | 8.75 | 5 | 0.0678 | 0.000111 | 8.75 | 5 | 0.0678 | 0 | 3.2 | 21 | 24.5 | 21.3 | 14.7 | 66 | 0 | 2.3 | 26520 | 0 | 0 | 21974 | 36009 | 0.37099 | 0.33523 | 18 | 0.27379 | 0.31377 | 0.54437 | 2.2831 | 2.4 | 0.3 | 296.5186 | 711.4885
2023 | 5 | 27 | 12 | AB2 | Academic Building | 2012 | 0 | 1 | 1 | 1 | 1 | 1 | 0.5 | 0.000111 | 8.75 | 5 | 0.0678 | 0.000111 | 8.75 | 5 | 0.0678 | 0 | 3.4 | 21 | 24.5 | 21.1 | 14 | 64 | 0 | 2.4 | 30060 | 0 | 0 | 21974 | 36009 | 0.37099 | 0.33523 | 18 | 0.27379 | 0.31377 | 0.54437 | 2.2831 | 2.4 | 0.3 | 249.9524 | 609.7483
2023 | 5 | 27 | 13 | AB2 | Academic Building | 2012 | 0 | 1 | 1 | 0.8 | 0.8 | 1 | 0.5 | 0.000111 | 8.75 | 5 | 0.0678 | 0.000111 | 7 | 4 | 0.0678 | 0 | 3.4 | 21 | 24.5 | 21.1 | 13.7 | 63 | 338 | 3 | 31500 | 0 | 0 | 21974 | 36009 | 0.37099 | 0.33523 | 18 | 0.27379 | 0.31377 | 0.54437 | 2.2831 | 2.4 | 0.3 | 218.8813 | 720.5785
2023 | 5 | 27 | 14 | AB2 | Academic Building | 2012 | 0 | 1 | 1 | 1 | 1 | 1 | 0.5 | 0.000111 | 8.75 | 5 | 0.0678 | 0.000111 | 8.75 | 5 | 0.0678 | 0 | 2.7 | 21 | 24.5 | 21.8 | 13.9 | 61 | 45 | 2.7 | 25800 | 0 | 0 | 21974 | 36009 | 0.37099 | 0.33523 | 18 | 0.27379 | 0.31377 | 0.54437 | 2.2831 | 2.4 | 0.3 | 233.3973 | 729.1818
2023 | 5 | 27 | 15 | AB2 | Academic Building | 2012 | 0 | 1 | 1 | 1 | 1 | 1 | 0.5 | 0.000111 | 8.75 | 5 | 0.0678 | 0.000111 | 8.75 | 5 | 0.0678 | 0 | 3 | 21 | 24.5 | 21.5 | 13.6 | 61 | 0 | 3.4 | 24180 | 0 | 0 | 21974 | 36009 | 0.37099 | 0.33523 | 18 | 0.27379 | 0.31377 | 0.54437 | 2.2831 | 2.4 | 0.3 | 278.7351 | 732.1625
2023 | 5 | 27 | 16 | AB2 | Academic Building | 2012 | 0 | 1 | 1 | 1 | 1 | 1 | 0.5 | 0.000111 | 8.75 | 5 | 0.0678 | 0.000111 | 8.75 | 5 | 0.0678 | 0 | 4 | 21 | 24.5 | 20.5 | 13.7 | 65 | 23 | 3.4 | 14940 | 0 | 0 | 21974 | 36009 | 0.37099 | 0.33523 | 18 | 0.27379 | 0.31377 | 0.54437 | 2.2831 | 2.4 | 0.3 | 327.2728 | 730.5564
2023 | 5 | 27 | 17 | AB2 | Academic Building | 2012 | 0 | 1 | 1 | 1 | 1 | 1 | 0.5 | 0.000111 | 8.75 | 5 | 0.0678 | 0.000111 | 8.75 | 5 | 0.0678 | 0 | 5.2 | 21 | 24.5 | 19.3 | 13.9 | 71 | 0 | 1.9 | 4800 | 0 | 0 | 21974 | 36009 | 0.37099 | 0.33523 | 18 | 0.27379 | 0.31377 | 0.54437 | 2.2831 | 2.4 | 0.3 | 352.7326 | 475.2287
2023 | 5 | 27 | 18 | AB2 | Academic Building | 2012 | 0 | 1 | 1 | 0.5 | 0.5 | 0.5 | 0.5 | 0.000111 | 8.75 | 5 | 0.0678 | 0.000111 | 4.375 | 2.5 | 0.0339 | 0 | 6.5 | 21 | 24.5 | 18 | 13.1 | 73 | 45 | 2.3 | 420 | 0 | 0 | 21974 | 36009 | 0.37099 | 0.33523 | 18 | 0.27379 | 0.31377 | 0.54437 | 2.2831 | 2.4 | 0.3 | 323.3044 | 348.1
2023 | 5 | 27 | 19 | AB2 | Academic Building | 2012 | 0 | 0 | 1 | 0.3 | 0.3 | 0.5 | 0.5 | 0.000111 | 8.75 | 5 | 0.0678 | 0.000111 | 2.625 | 1.5 | 0.0339 | 0 | 0 | 21 | 24.5 | 16.6 | 12.5 | 77 | 23 | 1.1 | 0 | 0 | 0 | 21974 | 36009 | 0.37099 | 0.33523 | 18 | 0.27379 | 0.31377 | 0.54437 | 2.2831 | 2.4 | 0.3 | 218.1187 | 348.1
2023 | 5 | 27 | 20 | AB2 | Academic Building | 2012 | 0 | 0 | 1 | 0.3 | 0.3 | 0.2 | 0.5 | 0.000111 | 8.75 | 5 | 0.0678 | 0.000111 | 2.625 | 1.5 | 0.01356 | 0 | 0 | 21 | 24.5 | 16.2 | 12.9 | 81 | 338 | 2 | 0 | 0 | 0 | 21974 | 36009 | 0.37099 | 0.33523 | 18 | 0.27379 | 0.31377 | 0.54437 | 2.2831 | 2.4 | 0.3 | 79.5581 | 298.5874
2023 | 5 | 27 | 21 | AB2 | Academic Building | 2012 | 0 | 0 | 1 | 0.2 | 0.2 | 0.2 | 0.5 | 0.000111 | 8.75 | 5 | 0.0678 | 0.000111 | 1.75 | 1 | 0.01356 | 0 | 0 | 21 | 24.5 | 16.4 | 13.1 | 81 | 0 | 1 | 0 | 0 | 0 | 21974 | 36009 | 0.37099 | 0.33523 | 18 | 0.27379 | 0.31377 | 0.54437 | 2.2831 | 2.4 | 0.3 | 5.7796 | 99.0252
2023 | 5 | 27 | 22 | AB2 | Academic Building | 2012 | 0 | 0 | 0 | 0.2 | 0.2 | 0.2 | 0.5 | 0.000111 | 8.75 | 5 | 0.0678 | 0 | 1.75 | 1 | 0.01356 | 0 | 0 | 21 | 24.5 | 16.1 | 12.8 | 81 | 45 | 1.6 | 0 | 0 | 0 | 21974 | 36009 | 0.37099 | 0.33523 | 18 | 0.27379 | 0.31377 | 0.54437 | 2.2831 | 2.4 | 0.3 | 0 | 49.5126
2023 | 5 | 27 | 23 | AB2 | Academic Building | 2012 | 0 | 0 | 0 | 0.1 | 0.1 | 0.2 | 0 | 0.000111 | 8.75 | 5 | 0.0678 | 0 | 0.875 | 0.5 | 0.01356 | 0 | 0 | 21 | 24.5 | 16.7 | 13.4 | 81 | 0 | 2.3 | 0 | 0 | 0 | 21974 | 36009 | 0.37099 | 0.33523 | 18 | 0.27379 | 0.31377 | 0.54437 | 2.2831 | 2.4 | 0.3 | 0 | 49.5126
2023 | 5 | 27 | 0 | AB2 | Academic Building | 2012 | 0 | 0 | 0 | 0.1 | 0.1 | 0.2 | 0 | 0.000111 | 8.75 | 5 | 0.0678 | 0 | 0.875 | 0.5 | 0.01356 | 0 | 0 | 21 | 24.5 | 16.6 | 13.5 | 82 | 45 | 0.9 | 0 | 0 | 0 | 21974 | 36009 | 0.37099 | 0.33523 | 18 | 0.27379 | 0.31377 | 0.54437 | 2.2831 | 2.4 | 0.3 | 0 | 0
2023 | 5 | 28 | 1 | AB2 | Academic Building | 2012 | 0 | 0 | 0 | 0 | 0 | 0 | 0 | 0.000111 | 8.75 | 5 | 0.0678 | 0 | 0 | 0 | 0 | 0 | 0 | 21 | 24.5 | 16.3 | 12.8 | 80 | 0 | 2.3 | 0 | 0 | 0 | 21974 | 36009 | 0.37099 | 0.33523 | 18 | 0.27379 | 0.31377 | 0.54437 | 2.2831 | 2.4 | 0.3 | 0 | 0
2023 | 5 | 28 | 2 | AB2 | Academic Building | 2012 | 0 | 0 | 0 | 0 | 0 | 0 | 0 | 0.000111 | 8.75 | 5 | 0.0678 | 0 | 0 | 0 | 0 | 0 | 0 | 21 | 24.5 | 16.6 | 13.3 | 81 | 68 | 1.9 | 0 | 0 | 0 | 21974 | 36009 | 0.37099 | 0.33523 | 18 | 0.27379 | 0.31377 | 0.54437 | 2.2831 | 2.4 | 0.3 | 0 | 0
2023 | 5 | 28 | 3 | AB2 | Academic Building | 2012 | 0 | 0 | 0 | 0 | 0 | 0 | 0 | 0.000111 | 8.75 | 5 | 0.0678 | 0 | 0 | 0 | 0 | 0 | 0 | 21 | 24.5 | 16.6 | 13.3 | 81 | 68 | 2.2 | 120 | 0 | 0 | 21974 | 36009 | 0.37099 | 0.33523 | 18 | 0.27379 | 0.31377 | 0.54437 | 2.2831 | 2.4 | 0.3 | 0 | 49.5126
2023 | 5 | 28 | 4 | AB2 | Academic Building | 2012 | 0 | 0 | 0 | 0.1 | 0.1 | 0 | 0 | 0.000111 | 8.75 | 5 | 0.0678 | 0 | 0.875 | 0.5 | 0 | 0 | 0 | 21 | 24.5 | 16.6 | 13.7 | 83 | 338 | 2.2 | 600 | 0 | 0 | 21974 | 36009 | 0.37099 | 0.33523 | 18 | 0.27379 | 0.31377 | 0.54437 | 2.2831 | 2.4 | 0.3 | 0 | 49.5126
2023 | 5 | 28 | 5 | AB2 | Academic Building | 2012 | 0 | 0 | 0 | 0.1 | 0.1 | 0 | 0 | 0.000111 | 8.75 | 5 | 0.0678 | 0 | 0.875 | 0.5 | 0 | 0 | 0 | 21 | 24.5 | 16.4 | 13.9 | 85 | 315 | 4.2 | 1440 | 0 | 0 | 21974 | 36009 | 0.37099 | 0.33523 | 18 | 0.27379 | 0.31377 | 0.54437 | 2.2831 | 2.4 | 0.3 | 0 | 49.5126
2023 | 5 | 28 | 6 | AB2 | Academic Building | 2012 | 0 | 0 | 0 | 0.1 | 0.1 | 0 | 0 | 0.000111 | 8.75 | 5 | 0.0678 | 0 | 0.875 | 0.5 | 0 | 0 | 0 | 21 | 24.5 | 16.4 | 13.9 | 85 | 338 | 3 | 1380 | 0 | 0 | 21974 | 36009 | 0.37099 | 0.33523 | 18 | 0.27379 | 0.31377 | 0.54437 | 2.2831 | 2.4 | 0.3 | 22.3864 | 249.0748
2023 | 5 | 28 | 7 | AB2 | Academic Building | 2012 | 0 | 0 | 1 | 0.1 | 0.1 | 0.5 | 0 | 0.000111 | 8.75 | 5 | 0.0678 | 0.000111 | 0.875 | 0.5 | 0.0339 | 0 | 0 | 21 | 24.5 | 16.7 | 14 | 84 | 0 | 2.3 | 3000 | 0 | 0 | 21974 | 36009 | 0.37099 | 0.33523 | 18 | 0.27379 | 0.31377 | 0.54437 | 2.2831 | 2.4 | 0.3 | 97.7056 | 351.1074
2023 | 5 | 28 | 8 | AB2 | Academic Building | 2012 | 0 | 1 | 1 | 0.3 | 0.3 | 1 | 0 | 0.000111 | 8.75 | 5 | 0.0678 | 0.000111 | 2.625 | 1.5 | 0.0678 | 0 | 7.8 | 21 | 24.5 | 16.7 | 14 | 84 | 23 | 3.7 | 3540 | 0.1 | 0.1 | 21974 | 36009 | 0.37099 | 0.33523 | 18 | 0.27379 | 0.31377 | 0.54437 | 2.2831 | 2.4 | 0.3 | 167.8051 | 701.2886
2023 | 5 | 28 | 9 | AB2 | Academic Building | 2012 | 0 | 1 | 1 | 1 | 1 | 1 | 0.5 | 0.000111 | 8.75 | 5 | 0.0678 | 0.000111 | 8.75 | 5 | 0.0678 | 0 | 8 | 21 | 24.5 | 16.5 | 13.9 | 85 | 45 | 2.1 | 4560 | 0.2 | 0.2 | 21974 | 36009 | 0.37099 | 0.33523 | 18 | 0.27379 | 0.31377 | 0.54437 | 2.2831 | 2.4 | 0.3 | 253.3728 | 705.2359
2023 | 5 | 28 | 10 | AB2 | Academic Building | 2012 | 0 | 1 | 1 | 1 | 1 | 1 | 0.5 | 0.000111 | 8.75 | 5 | 0.0678 | 0.000111 | 8.75 | 5 | 0.0678 | 0 | 8 | 21 | 24.5 | 16.5 | 14.1 | 86 | 23 | 2.6 | 3960 | 0.1 | 0.1 | 21974 | 36009 | 0.37099 | 0.33523 | 18 | 0.27379 | 0.31377 | 0.54437 | 2.2831 | 2.4 | 0.3 | 270.3677 | 710.3129
2023 | 5 | 28 | 11 | AB2 | Academic Building | 2012 | 0 | 1 | 1 | 1 | 1 | 1 | 0.5 | 0.000111 | 8.75 | 5 | 0.0678 | 0.000111 | 8.75 | 5 | 0.0678 | 0 | 8.1 | 21 | 24.5 | 16.4 | 14 | 86 | 23 | 3 | 6180 | 0.1 | 0.1 | 21974 | 36009 | 0.37099 | 0.33523 | 18 | 0.27379 | 0.31377 | 0.54437 | 2.2831 | 2.4 | 0.3 | 273.8375 | 715.2718
2023 | 5 | 28 | 12 | AB2 | Academic Building | 2012 | 0 | 1 | 1 | 1 | 1 | 1 | 0.5 | 0.000111 | 8.75 | 5 | 0.0678 | 0.000111 | 8.75 | 5 | 0.0678 | 0 | 7.7 | 21 | 24.5 | 16.8 | 14.2 | 85 | 23 | 2.9 | 5280 | 0 | 0 | 21974 | 36009 | 0.37099 | 0.33523 | 18 | 0.27379 | 0.31377 | 0.54437 | 2.2831 | 2.4 | 0.3 | 243.6571 | 617.5285
2023 | 5 | 28 | 13 | AB2 | Academic Building | 2012 | 0 | 1 | 1 | 0.8 | 0.8 | 1 | 0.5 | 0.000111 | 8.75 | 5 | 0.0678 | 0.000111 | 7 | 4 | 0.0678 | 0 | 7.6 | 21 | 24.5 | 16.9 | 14.3 | 85 | 0 | 2.6 | 5880 | 0 | 0 | 21974 | 36009 | 0.37099 | 0.33523 | 18 | 0.27379 | 0.31377 | 0.54437 | 2.2831 | 2.4 | 0.3 | 206.5846 | 719.0971
2023 | 5 | 28 | 14 | AB2 | Academic Building | 2012 | 0 | 1 | 1 | 1 | 1 | 1 | 0.5 | 0.000111 | 8.75 | 5 | 0.0678 | 0.000111 | 8.75 | 5 | 0.0678 | 0 | 7.2 | 21 | 24.5 | 17.3 | 14.5 | 84 | 0 | 2.5 | 3720 | 0 | 0 | 21974 | 36009 | 0.37099 | 0.33523 | 18 | 0.27379 | 0.31377 | 0.54437 | 2.2831 | 2.4 | 0.3 | 208.9563 | 719.9947
2023 | 5 | 28 | 15 | AB2 | Academic Building | 2012 | 0 | 1 | 1 | 1 | 1 | 1 | 0.5 | 0.000111 | 8.75 | 5 | 0.0678 | 0.000111 | 8.75 | 5 | 0.0678 | 0 | 7.4 | 21 | 24.5 | 17.1 | 14.4 | 84 | 0 | 2.9 | 2940 | 0 | 0 | 21974 | 36009 | 0.37099 | 0.33523 | 18 | 0.27379 | 0.31377 | 0.54437 | 2.2831 | 2.4 | 0.3 | 241.0131 | 722.5411
2023 | 5 | 28 | 16 | AB2 | Academic Building | 2012 | 0 | 1 | 1 | 1 | 1 | 1 | 0.5 | 0.000111 | 8.75 | 5 | 0.0678 | 0.000111 | 8.75 | 5 | 0.0678 | 0 | 7.4 | 21 | 24.5 | 17.1 | 14.2 | 83 | 45 | 2.5 | 1980 | 0 | 0 | 21974 | 36009 | 0.37099 | 0.33523 | 18 | 0.27379 | 0.31377 | 0.54437 | 2.2831 | 2.4 | 0.3 | 282.0104 | 726.9583
2023 | 5 | 28 | 17 | AB2 | Academic Building | 2012 | 0 | 1 | 1 | 1 | 1 | 1 | 0.5 | 0.000111 | 8.75 | 5 | 0.0678 | 0.000111 | 8.75 | 5 | 0.0678 | 0 | 7.5 | 21 | 24.5 | 17 | 14.3 | 84 | 338 | 1.6 | 720 | 0 | 0 | 21974 | 36009 | 0.37099 | 0.33523 | 18 | 0.27379 | 0.31377 | 0.54437 | 2.2831 | 2.4 | 0.3 | 310.6182 | 485.448
2023 | 5 | 28 | 18 | AB2 | Academic Building | 2012 | 0 | 1 | 1 | 0.5 | 0.5 | 0.5 | 0.5 | 0.000111 | 8.75 | 5 | 0.0678 | 0.000111 | 4.375 | 2.5 | 0.0339 | 0 | 7.7 | 21 | 24.5 | 16.8 | 14.2 | 85 | 23 | 2.6 | 60 | 0 | 0 | 21974 | 36009 | 0.37099 | 0.33523 | 18 | 0.27379 | 0.31377 | 0.54437 | 2.2831 | 2.4 | 0.3 | 277.162 | 348.1
2023 | 5 | 28 | 19 | AB2 | Academic Building | 2012 | 0 | 0 | 1 | 0.3 | 0.3 | 0.5 | 0.5 | 0.000111 | 8.75 | 5 | 0.0678 | 0.000111 | 2.625 | 1.5 | 0.0339 | 0 | 0 | 21 | 24.5 | 16.7 | 14.1 | 85 | 338 | 2.4 | 0 | 0 | 0 | 21974 | 36009 | 0.37099 | 0.33523 | 18 | 0.27379 | 0.31377 | 0.54437 | 2.2831 | 2.4 | 0.3 | 161.4287 | 348.1
2023 | 5 | 28 | 20 | AB2 | Academic Building | 2012 | 0 | 0 | 1 | 0.3 | 0.3 | 0.2 | 0.5 | 0.000111 | 8.75 | 5 | 0.0678 | 0.000111 | 2.625 | 1.5 | 0.01356 | 0 | 0 | 21 | 24.5 | 16.8 | 14.4 | 86 | 315 | 2.9 | 0 | 0 | 0 | 21974 | 36009 | 0.37099 | 0.33523 | 18 | 0.27379 | 0.31377 | 0.54437 | 2.2831 | 2.4 | 0.3 | 49.0237 | 298.5874
2023 | 5 | 28 | 21 | AB2 | Academic Building | 2012 | 0 | 0 | 1 | 0.2 | 0.2 | 0.2 | 0.5 | 0.000111 | 8.75 | 5 | 0.0678 | 0.000111 | 1.75 | 1 | 0.01356 | 0 | 0 | 21 | 24.5 | 16.7 | 14.3 | 86 | 23 | 3.3 | 0 | 0 | 0 | 21974 | 36009 | 0.37099 | 0.33523 | 18 | 0.27379 | 0.31377 | 0.54437 | 2.2831 | 2.4 | 0.3 | 3.0404 | 99.0252
2023 | 5 | 28 | 22 | AB2 | Academic Building | 2012 | 0 | 0 | 0 | 0.2 | 0.2 | 0.2 | 0.5 | 0.000111 | 8.75 | 5 | 0.0678 | 0 | 1.75 | 1 | 0.01356 | 0 | 0 | 21 | 24.5 | 16.8 | 14.4 | 86 | 338 | 2 | 0 | 0.3 | 0.3 | 21974 | 36009 | 0.37099 | 0.33523 | 18 | 0.27379 | 0.31377 | 0.54437 | 2.2831 | 2.4 | 0.3 | 0 | 49.5126
2023 | 5 | 28 | 23 | AB2 | Academic Building | 2012 | 0 | 0 | 0 | 0.1 | 0.1 | 0.2 | 0 | 0.000111 | 8.75 | 5 | 0.0678 | 0 | 0.875 | 0.5 | 0.01356 | 0 | 0 | 21 | 24.5 | 16.7 | 14.5 | 87 | 338 | 2.3 | 0 | 1.1 | 1.1 | 21974 | 36009 | 0.37099 | 0.33523 | 18 | 0.27379 | 0.31377 | 0.54437 | 2.2831 | 2.4 | 0.3 | 0 | 49.5126
2023 | 5 | 28 | 0 | AB2 | Academic Building | 2012 | 0 | 0 | 0 | 0.1 | 0.1 | 0.2 | 0 | 0.000111 | 8.75 | 5 | 0.0678 | 0 | 0.875 | 0.5 | 0.01356 | 0 | 0 | 21 | 24.5 | 16.5 | 14.3 | 87 | 0 | 1.6 | 0 | 0.2 | 0.2 | 21974 | 36009 | 0.37099 | 0.33523 | 18 | 0.27379 | 0.31377 | 0.54437 | 2.2831 | 2.4 | 0.3 | 0 | 0
2023 | 5 | 29 | 1 | AB2 | Academic Building | 2012 | 0 | 0 | 0 | 0 | 0 | 0 | 0 | 0.000111 | 8.75 | 5 | 0.0678 | 0 | 0 | 0 | 0 | 0 | 0 | 21 | 24.5 | 16.5 | 14.3 | 87 | 0 | 1.4 | 0 | 0.1 | 0.1 | 21974 | 36009 | 0.37099 | 0.33523 | 18 | 0.27379 | 0.31377 | 0.54437 | 2.2831 | 2.4 | 0.3 | 0 | 0
2023 | 5 | 29 | 2 | AB2 | Academic Building | 2012 | 0 | 0 | 0 | 0 | 0 | 0 | 0 | 0.000111 | 8.75 | 5 | 0.0678 | 0 | 0 | 0 | 0 | 0 | 0 | 21 | 24.5 | 16.4 | 14.2 | 87 | 0 | 1.9 | 0 | 0.1 | 0.1 | 21974 | 36009 | 0.37099 | 0.33523 | 18 | 0.27379 | 0.31377 | 0.54437 | 2.2831 | 2.4 | 0.3 | 0 | 0
2023 | 5 | 29 | 3 | AB2 | Academic Building | 2012 | 0 | 0 | 0 | 0 | 0 | 0 | 0 | 0.000111 | 8.75 | 5 | 0.0678 | 0 | 0 | 0 | 0 | 0 | 0 | 21 | 24.5 | 16.3 | 14.1 | 87 | 23 | 2.5 | 60 | 0.1 | 0.1 | 21974 | 36009 | 0.37099 | 0.33523 | 18 | 0.27379 | 0.31377 | 0.54437 | 2.2831 | 2.4 | 0.3 | 0 | 49.5126
2023 | 5 | 29 | 4 | AB2 | Academic Building | 2012 | 0 | 0 | 0 | 0.1 | 0.1 | 0 | 0 | 0.000111 | 8.75 | 5 | 0.0678 | 0 | 0.875 | 0.5 | 0 | 0 | 0 | 21 | 24.5 | 16.3 | 14.1 | 87 | 338 | 2.7 | 600 | 0 | 0 | 21974 | 36009 | 0.37099 | 0.33523 | 18 | 0.27379 | 0.31377 | 0.54437 | 2.2831 | 2.4 | 0.3 | 0 | 49.5126
2023 | 5 | 29 | 5 | AB2 | Academic Building | 2012 | 0 | 0 | 0 | 0.1 | 0.1 | 0 | 0 | 0.000111 | 8.75 | 5 | 0.0678 | 0 | 0.875 | 0.5 | 0 | 0 | 0 | 21 | 24.5 | 16.4 | 14.2 | 87 | 338 | 2.3 | 2400 | 0 | 0 | 21974 | 36009 | 0.37099 | 0.33523 | 18 | 0.27379 | 0.31377 | 0.54437 | 2.2831 | 2.4 | 0.3 | 0 | 49.5126
2023 | 5 | 29 | 6 | AB2 | Academic Building | 2012 | 0 | 0 | 0 | 0.1 | 0.1 | 0 | 0 | 0.000111 | 8.75 | 5 | 0.0678 | 0 | 0.875 | 0.5 | 0 | 0 | 0 | 21 | 24.5 | 16.8 | 14.6 | 87 | 338 | 2.3 | 4380 | 0 | 0 | 21974 | 36009 | 0.37099 | 0.33523 | 18 | 0.27379 | 0.31377 | 0.54437 | 2.2831 | 2.4 | 0.3 | 10.3551 | 249.0748
2023 | 5 | 29 | 7 | AB2 | Academic Building | 2012 | 0 | 0 | 1 | 0.1 | 0.1 | 0.5 | 0 | 0.000111 | 8.75 | 5 | 0.0678 | 0.000111 | 0.875 | 0.5 | 0.0339 | 0 | 0 | 21 | 24.5 | 17.3 | 14.9 | 86 | 338 | 2.5 | 8460 | 0 | 0 | 21974 | 36009 | 0.37099 | 0.33523 | 18 | 0.27379 | 0.31377 | 0.54437 | 2.2831 | 2.4 | 0.3 | 46.5931 | 349.4068
2023 | 5 | 29 | 8 | AB2 | Academic Building | 2012 | 0 | 1 | 1 | 0.3 | 0.3 | 1 | 0 | 0.000111 | 8.75 | 5 | 0.0678 | 0.000111 | 2.625 | 1.5 | 0.0678 | 0 | 6.7 | 21 | 24.5 | 17.8 | 15.4 | 86 | 338 | 2.8 | 6060 | 0.1 | 0.1 | 21974 | 36009 | 0.37099 | 0.33523 | 18 | 0.27379 | 0.31377 | 0.54437 | 2.2831 | 2.4 | 0.3 | 106.0903 | 698.3958
2023 | 5 | 29 | 9 | AB2 | Academic Building | 2012 | 0 | 1 | 1 | 1 | 1 | 1 | 0.5 | 0.000111 | 8.75 | 5 | 0.0678 | 0.000111 | 8.75 | 5 | 0.0678 | 0 | 7.6 | 21 | 24.5 | 16.9 | 14.7 | 87 | 338 | 2.5 | 5220 | 0.4 | 0.4 | 21974 | 36009 | 0.37099 | 0.33523 | 18 | 0.27379 | 0.31377 | 0.54437 | 2.2831 | 2.4 | 0.3 | 221.1594 | 701.6114
2023 | 5 | 29 | 10 | AB2 | Academic Building | 2012 | 0 | 1 | 1 | 1 | 1 | 1 | 0.5 | 0.000111 | 8.75 | 5 | 0.0678 | 0.000111 | 8.75 | 5 | 0.0678 | 0 | 7.5 | 21 | 24.5 | 17 | 14.8 | 87 | 315 | 3.1 | 7800 | 0.1 | 0.1 | 21974 | 36009 | 0.37099 | 0.33523 | 18 | 0.27379 | 0.31377 | 0.54437 | 2.2831 | 2.4 | 0.3 | 269.3541 | 708.581
2023 | 5 | 29 | 11 | AB2 | Academic Building | 2012 | 0 | 1 | 1 | 1 | 1 | 1 | 0.5 | 0.000111 | 8.75 | 5 | 0.0678 | 0.000111 | 8.75 | 5 | 0.0678 | 0 | 6.9 | 21 | 24.5 | 17.6 | 15.2 | 86 | 0 | 2.2 | 14700 | 0 | 0 | 21974 | 36009 | 0.37099 | 0.33523 | 18 | 0.27379 | 0.31377 | 0.54437 | 2.2831 | 2.4 | 0.3 | 232.9986 | 713.912
2023 | 5 | 29 | 12 | AB2 | Academic Building | 2012 | 0 | 1 | 1 | 1 | 1 | 1 | 0.5 | 0.000111 | 8.75 | 5 | 0.0678 | 0.000111 | 8.75 | 5 | 0.0678 | 0 | 5.9 | 21 | 24.5 | 18.6 | 15.1 | 80 | 338 | 3.3 | 9840 | 0 | 0 | 21974 | 36009 | 0.37099 | 0.33523 | 18 | 0.27379 | 0.31377 | 0.54437 | 2.2831 | 2.4 | 0.3 | 173.4008 | 614.866
2023 | 5 | 29 | 13 | AB2 | Academic Building | 2012 | 0 | 1 | 1 | 0.8 | 0.8 | 1 | 0.5 | 0.000111 | 8.75 | 5 | 0.0678 | 0.000111 | 7 | 4 | 0.0678 | 0 | 6.5 | 21 | 24.5 | 18 | 14.5 | 80 | 315 | 3.6 | 7020 | 0 | 0 | 21974 | 36009 | 0.37099 | 0.33523 | 18 | 0.27379 | 0.31377 | 0.54437 | 2.2831 | 2.4 | 0.3 | 145.4966 | 714.1612
2023 | 5 | 29 | 14 | AB2 | Academic Building | 2012 | 0 | 1 | 1 | 1 | 1 | 1 | 0.5 | 0.000111 | 8.75 | 5 | 0.0678 | 0.000111 | 8.75 | 5 | 0.0678 | 0 | 6.1 | 21 | 24.5 | 18.4 | 15.1 | 81 | 0 | 2 | 13560 | 0 | 0 | 21974 | 36009 | 0.37099 | 0.33523 | 18 | 0.27379 | 0.31377 | 0.54437 | 2.2831 | 2.4 | 0.3 | 136.6799 | 713.2131
2023 | 5 | 29 | 15 | AB2 | Academic Building | 2012 | 0 | 1 | 1 | 1 | 1 | 1 | 0.5 | 0.000111 | 8.75 | 5 | 0.0678 | 0.000111 | 8.75 | 5 | 0.0678 | 0 | 5 | 21 | 24.5 | 19.5 | 14.9 | 75 | 338 | 2 | 12900 | 0 | 0 | 21974 | 36009 | 0.37099 | 0.33523 | 18 | 0.27379 | 0.31377 | 0.54437 | 2.2831 | 2.4 | 0.3 | 138.8387 | 717.1491
2023 | 5 | 29 | 16 | AB2 | Academic Building | 2012 | 0 | 1 | 1 | 1 | 1 | 1 | 0.5 | 0.000111 | 8.75 | 5 | 0.0678 | 0.000111 | 8.75 | 5 | 0.0678 | 0 | 5.2 | 21 | 24.5 | 19.3 | 14.3 | 73 | 0 | 1.1 | 8940 | 0 | 0 | 21974 | 36009 | 0.37099 | 0.33523 | 18 | 0.27379 | 0.31377 | 0.54437 | 2.2831 | 2.4 | 0.3 | 148.1653 | 721.043
2023 | 5 | 29 | 17 | AB2 | Academic Building | 2012 | 0 | 1 | 1 | 1 | 1 | 1 | 0.5 | 0.000111 | 8.75 | 5 | 0.0678 | 0.000111 | 8.75 | 5 | 0.0678 | 0 | 6.2 | 21 | 24.5 | 18.3 | 14 | 76 | 315 | 3 | 1200 | 0 | 0 | 21974 | 36009 | 0.37099 | 0.33523 | 18 | 0.27379 | 0.31377 | 0.54437 | 2.2831 | 2.4 | 0.3 | 141.7918 | 467.653
2023 | 5 | 29 | 18 | AB2 | Academic Building | 2012 | 0 | 1 | 1 | 0.5 | 0.5 | 0.5 | 0.5 | 0.000111 | 8.75 | 5 | 0.0678 | 0.000111 | 4.375 | 2.5 | 0.0339 | 0 | 7.2 | 21 | 24.5 | 17.3 | 13.8 | 80 | 338 | 2.9 | 180 | 0 | 0 | 21974 | 36009 | 0.37099 | 0.33523 | 18 | 0.27379 | 0.31377 | 0.54437 | 2.2831 | 2.4 | 0.3 | 149.2374 | 348.1
2023 | 5 | 29 | 19 | AB2 | Academic Building | 2012 | 0 | 0 | 1 | 0.3 | 0.3 | 0.5 | 0.5 | 0.000111 | 8.75 | 5 | 0.0678 | 0.000111 | 2.625 | 1.5 | 0.0339 | 0 | 0 | 21 | 24.5 | 17.2 | 14.1 | 82 | 315 | 1.5 | 0 | 0 | 0 | 21974 | 36009 | 0.37099 | 0.33523 | 18 | 0.27379 | 0.31377 | 0.54437 | 2.2831 | 2.4 | 0.3 | 141.7785 | 348.1
2023 | 5 | 29 | 20 | AB2 | Academic Building | 2012 | 0 | 0 | 1 | 0.3 | 0.3 | 0.2 | 0.5 | 0.000111 | 8.75 | 5 | 0.0678 | 0.000111 | 2.625 | 1.5 | 0.01356 | 0 | 0 | 21 | 24.5 | 17 | 14.3 | 84 | 315 | 1.3 | 0 | 0 | 0 | 21974 | 36009 | 0.37099 | 0.33523 | 18 | 0.27379 | 0.31377 | 0.54437 | 2.2831 | 2.4 | 0.3 | 69.4557 | 298.5874
2023 | 5 | 29 | 21 | AB2 | Academic Building | 2012 | 0 | 0 | 1 | 0.2 | 0.2 | 0.2 | 0.5 | 0.000111 | 8.75 | 5 | 0.0678 | 0.000111 | 1.75 | 1 | 0.01356 | 0 | 0 | 21 | 24.5 | 17 | 14.4 | 85 | 248 | 1 | 0 | 0 | 0 | 21974 | 36009 | 0.37099 | 0.33523 | 18 | 0.27379 | 0.31377 | 0.54437 | 2.2831 | 2.4 | 0.3 | 4.6112 | 99.0252
2023 | 5 | 29 | 22 | AB2 | Academic Building | 2012 | 0 | 0 | 0 | 0.2 | 0.2 | 0.2 | 0.5 | 0.000111 | 8.75 | 5 | 0.0678 | 0 | 1.75 | 1 | 0.01356 | 0 | 0 | 21 | 24.5 | 16.9 | 14.3 | 85 | 293 | 0.7 | 0 | 0 | 0 | 21974 | 36009 | 0.37099 | 0.33523 | 18 | 0.27379 | 0.31377 | 0.54437 | 2.2831 | 2.4 | 0.3 | 0 | 49.5126
2023 | 5 | 29 | 23 | AB2 | Academic Building | 2012 | 0 | 0 | 0 | 0.1 | 0.1 | 0.2 | 0 | 0.000111 | 8.75 | 5 | 0.0678 | 0 | 0.875 | 0.5 | 0.01356 | 0 | 0 | 21 | 24.5 | 17 | 14.6 | 86 | 293 | 1.4 | 0 | 0 | 0 | 21974 | 36009 | 0.37099 | 0.33523 | 18 | 0.27379 | 0.31377 | 0.54437 | 2.2831 | 2.4 | 0.3 | 0 | 49.5126
2023 | 5 | 29 | 0 | AB2 | Academic Building | 2012 | 0 | 0 | 0 | 0.1 | 0.1 | 0.2 | 0 | 0.000111 | 8.75 | 5 | 0.0678 | 0 | 0.875 | 0.5 | 0.01356 | 0 | 0 | 21 | 24.5 | 17.1 | 14.7 | 86 | 315 | 0.6 | 0 | 0 | 0 | 21974 | 36009 | 0.37099 | 0.33523 | 18 | 0.27379 | 0.31377 | 0.54437 | 2.2831 | 2.4 | 0.3 | 0 | 0
2023 | 5 | 30 | 1 | AB2 | Academic Building | 2012 | 0 | 0 | 0 | 0 | 0 | 0 | 0 | 0.000111 | 8.75 | 5 | 0.0678 | 0 | 0 | 0 | 0 | 0 | 0 | 21 | 24.5 | 17 | 14.8 | 87 | 293 | 2.4 | 0 | 0 | 0 | 21974 | 36009 | 0.37099 | 0.33523 | 18 | 0.27379 | 0.31377 | 0.54437 | 2.2831 | 2.4 | 0.3 | 0 | 0
2023 | 5 | 30 | 2 | AB2 | Academic Building | 2012 | 0 | 0 | 0 | 0 | 0 | 0 | 0 | 0.000111 | 8.75 | 5 | 0.0678 | 0 | 0 | 0 | 0 | 0 | 0 | 21 | 24.5 | 16.8 | 14.6 | 87 | 315 | 1.1 | 0 | 0 | 0 | 21974 | 36009 | 0.37099 | 0.33523 | 18 | 0.27379 | 0.31377 | 0.54437 | 2.2831 | 2.4 | 0.3 | 0 | 0
2023 | 5 | 30 | 3 | AB2 | Academic Building | 2012 | 0 | 0 | 0 | 0 | 0 | 0 | 0 | 0.000111 | 8.75 | 5 | 0.0678 | 0 | 0 | 0 | 0 | 0 | 0 | 21 | 24.5 | 16.8 | 14.4 | 86 | 293 | 1.9 | 60 | 0 | 0 | 21974 | 36009 | 0.37099 | 0.33523 | 18 | 0.27379 | 0.31377 | 0.54437 | 2.2831 | 2.4 | 0.3 | 0 | 49.5126
2023 | 5 | 30 | 4 | AB2 | Academic Building | 2012 | 0 | 0 | 0 | 0.1 | 0.1 | 0 | 0 | 0.000111 | 8.75 | 5 | 0.0678 | 0 | 0.875 | 0.5 | 0 | 0 | 0 | 21 | 24.5 | 16.8 | 14.6 | 87 | 293 | 1.9 | 780 | 0 | 0 | 21974 | 36009 | 0.37099 | 0.33523 | 18 | 0.27379 | 0.31377 | 0.54437 | 2.2831 | 2.4 | 0.3 | 0 | 49.5126
2023 | 5 | 30 | 5 | AB2 | Academic Building | 2012 | 0 | 0 | 0 | 0.1 | 0.1 | 0 | 0 | 0.000111 | 8.75 | 5 | 0.0678 | 0 | 0.875 | 0.5 | 0 | 0 | 0 | 21 | 24.5 | 17 | 14.8 | 87 | 293 | 1.8 | 2940 | 0 | 0 | 21974 | 36009 | 0.37099 | 0.33523 | 18 | 0.27379 | 0.31377 | 0.54437 | 2.2831 | 2.4 | 0.3 | 0 | 49.5126
2023 | 5 | 30 | 6 | AB2 | Academic Building | 2012 | 0 | 0 | 0 | 0.1 | 0.1 | 0 | 0 | 0.000111 | 8.75 | 5 | 0.0678 | 0 | 0.875 | 0.5 | 0 | 0 | 0 | 21 | 24.5 | 17.4 | 15.2 | 87 | 270 | 2.1 | 10740 | 0 | 0 | 21974 | 36009 | 0.37099 | 0.33523 | 18 | 0.27379 | 0.31377 | 0.54437 | 2.2831 | 2.4 | 0.3 | 23.3072 | 249.0748
2023 | 5 | 30 | 7 | AB2 | Academic Building | 2012 | 0 | 0 | 1 | 0.1 | 0.1 | 0.5 | 0 | 0.000111 | 8.75 | 5 | 0.0678 | 0.000111 | 0.875 | 0.5 | 0.0339 | 0 | 0 | 21 | 24.5 | 18.5 | 15.7 | 84 | 293 | 3.2 | 22260 | 0 | 0 | 21974 | 36009 | 0.37099 | 0.33523 | 18 | 0.27379 | 0.31377 | 0.54437 | 2.2831 | 2.4 | 0.3 | 101.4253 | 350.3412
2023 | 5 | 30 | 8 | AB2 | Academic Building | 2012 | 0 | 1 | 1 | 0.3 | 0.3 | 1 | 0 | 0.000111 | 8.75 | 5 | 0.0678 | 0.000111 | 2.625 | 1.5 | 0.0678 | 0 | 4.3 | 21 | 24.5 | 20.2 | 16.2 | 78 | 293 | 3.5 | 31440 | 0 | 0 | 21974 | 36009 | 0.37099 | 0.33523 | 18 | 0.27379 | 0.31377 | 0.54437 | 2.2831 | 2.4 | 0.3 | 171.8992 | 703.4293
2023 | 5 | 30 | 9 | AB2 | Academic Building | 2012 | 0 | 1 | 1 | 1 | 1 | 1 | 0.5 | 0.000111 | 8.75 | 5 | 0.0678 | 0.000111 | 8.75 | 5 | 0.0678 | 0 | 3.2 | 21 | 24.5 | 21.3 | 16 | 72 | 293 | 3.6 | 39180 | 0 | 0 | 21974 | 36009 | 0.37099 | 0.33523 | 18 | 0.27379 | 0.31377 | 0.54437 | 2.2831 | 2.4 | 0.3 | 307.4053 | 709.4313
2023 | 5 | 30 | 10 | AB2 | Academic Building | 2012 | 0 | 1 | 1 | 1 | 1 | 1 | 0.5 | 0.000111 | 8.75 | 5 | 0.0678 | 0.000111 | 8.75 | 5 | 0.0678 | 0 | 2.9 | 21 | 24.5 | 21.6 | 15.9 | 70 | 315 | 4.1 | 45240 | 0 | 0 | 21974 | 36009 | 0.37099 | 0.33523 | 18 | 0.27379 | 0.31377 | 0.54437 | 2.2831 | 2.4 | 0.3 | 353.5804 | 721.6938
2023 | 5 | 30 | 11 | AB2 | Academic Building | 2012 | 0 | 1 | 1 | 1 | 1 | 1 | 0.5 | 0.000111 | 8.75 | 5 | 0.0678 | 0.000111 | 8.75 | 5 | 0.0678 | 0 | 1.8 | 21 | 24.5 | 22.7 | 16.9 | 70 | 338 | 4.9 | 56400 | 0 | 0 | 21974 | 36009 | 0.37099 | 0.33523 | 18 | 0.27379 | 0.31377 | 0.54437 | 2.2831 | 2.4 | 0.3 | 306.3168 | 740.5608
2023 | 5 | 30 | 12 | AB2 | Academic Building | 2012 | 0 | 1 | 1 | 1 | 1 | 1 | 0.5 | 0.000111 | 8.75 | 5 | 0.0678 | 0.000111 | 8.75 | 5 | 0.0678 | 0 | 1.3 | 21 | 24.5 | 23.2 | 17.4 | 70 | 293 | 6 | 45540 | 0 | 0 | 21974 | 36009 | 0.37099 | 0.33523 | 18 | 0.27379 | 0.31377 | 0.54437 | 2.2831 | 2.4 | 0.3 | 242.9174 | 648.495
2023 | 5 | 30 | 13 | AB2 | Academic Building | 2012 | 0 | 1 | 1 | 0.8 | 0.8 | 1 | 0.5 | 0.000111 | 8.75 | 5 | 0.0678 | 0.000111 | 7 | 4 | 0.0678 | 0 | 2.7 | 21 | 24.5 | 21.8 | 16.3 | 71 | 293 | 5.1 | 36600 | 0 | 0 | 21974 | 36009 | 0.37099 | 0.33523 | 18 | 0.27379 | 0.31377 | 0.54437 | 2.2831 | 2.4 | 0.3 | 199.0157 | 746.0364
2023 | 5 | 30 | 14 | AB2 | Academic Building | 2012 | 0 | 1 | 1 | 1 | 1 | 1 | 0.5 | 0.000111 | 8.75 | 5 | 0.0678 | 0.000111 | 8.75 | 5 | 0.0678 | 0 | 2.1 | 21 | 24.5 | 22.4 | 16.9 | 71 | 315 | 5 | 29820 | 0 | 0 | 21974 | 36009 | 0.37099 | 0.33523 | 18 | 0.27379 | 0.31377 | 0.54437 | 2.2831 | 2.4 | 0.3 | 202.8514 | 743.1072
2023 | 5 | 30 | 15 | AB2 | Academic Building | 2012 | 0 | 1 | 1 | 1 | 1 | 1 | 0.5 | 0.000111 | 8.75 | 5 | 0.0678 | 0.000111 | 8.75 | 5 | 0.0678 | 0 | 2.2 | 21 | 24.5 | 22.3 | 17.2 | 73 | 315 | 4.8 | 14940 | 0 | 0 | 21974 | 36009 | 0.37099 | 0.33523 | 18 | 0.27379 | 0.31377 | 0.54437 | 2.2831 | 2.4 | 0.3 | 236.7819 | 746.9685
2023 | 5 | 30 | 16 | AB2 | Academic Building | 2012 | 0 | 1 | 1 | 1 | 1 | 1 | 0.5 | 0.000111 | 8.75 | 5 | 0.0678 | 0.000111 | 8.75 | 5 | 0.0678 | 0 | 3.4 | 21 | 24.5 | 21.1 | 15.8 | 72 | 293 | 4.3 | 12360 | 0 | 0 | 21974 | 36009 | 0.37099 | 0.33523 | 18 | 0.27379 | 0.31377 | 0.54437 | 2.2831 | 2.4 | 0.3 | 274.5942 | 736.5917
2023 | 5 | 30 | 17 | AB2 | Academic Building | 2012 | 0 | 1 | 1 | 1 | 1 | 1 | 0.5 | 0.000111 | 8.75 | 5 | 0.0678 | 0.000111 | 8.75 | 5 | 0.0678 | 0 | 3.8 | 21 | 24.5 | 20.7 | 15.4 | 72 | 315 | 2.6 | 3300 | 0 | 0 | 21974 | 36009 | 0.37099 | 0.33523 | 18 | 0.27379 | 0.31377 | 0.54437 | 2.2831 | 2.4 | 0.3 | 288.0274 | 470.8956
2023 | 5 | 30 | 18 | AB2 | Academic Building | 2012 | 0 | 1 | 1 | 0.5 | 0.5 | 0.5 | 0.5 | 0.000111 | 8.75 | 5 | 0.0678 | 0.000111 | 4.375 | 2.5 | 0.0339 | 0 | 5.4 | 21 | 24.5 | 19.1 | 14.7 | 76 | 315 | 2.7 | 180 | 0 | 0 | 21974 | 36009 | 0.37099 | 0.33523 | 18 | 0.27379 | 0.31377 | 0.54437 | 2.2831 | 2.4 | 0.3 | 254.8725 | 348.1
2023 | 5 | 30 | 19 | AB2 | Academic Building | 2012 | 0 | 0 | 1 | 0.3 | 0.3 | 0.5 | 0.5 | 0.000111 | 8.75 | 5 | 0.0678 | 0.000111 | 2.625 | 1.5 | 0.0339 | 0 | 0 | 21 | 24.5 | 18.1 | 14.8 | 81 | 0 | 2.5 | 0 | 0 | 0 | 21974 | 36009 | 0.37099 | 0.33523 | 18 | 0.27379 | 0.31377 | 0.54437 | 2.2831 | 2.4 | 0.3 | 168.9748 | 348.1
2023 | 5 | 30 | 20 | AB2 | Academic Building | 2012 | 0 | 0 | 1 | 0.3 | 0.3 | 0.2 | 0.5 | 0.000111 | 8.75 | 5 | 0.0678 | 0.000111 | 2.625 | 1.5 | 0.01356 | 0 | 0 | 21 | 24.5 | 18.1 | 14.8 | 81 | 248 | 0.7 | 0 | 0 | 0 | 21974 | 36009 | 0.37099 | 0.33523 | 18 | 0.27379 | 0.31377 | 0.54437 | 2.2831 | 2.4 | 0.3 | 66.6331 | 298.5874
2023 | 5 | 30 | 21 | AB2 | Academic Building | 2012 | 0 | 0 | 1 | 0.2 | 0.2 | 0.2 | 0.5 | 0.000111 | 8.75 | 5 | 0.0678 | 0.000111 | 1.75 | 1 | 0.01356 | 0 | 0 | 21 | 24.5 | 17.5 | 14.6 | 83 | 293 | 1.6 | 0 | 0 | 0 | 21974 | 36009 | 0.37099 | 0.33523 | 18 | 0.27379 | 0.31377 | 0.54437 | 2.2831 | 2.4 | 0.3 | 4.2786 | 99.0252
2023 | 5 | 30 | 22 | AB2 | Academic Building | 2012 | 0 | 0 | 0 | 0.2 | 0.2 | 0.2 | 0.5 | 0.000111 | 8.75 | 5 | 0.0678 | 0 | 1.75 | 1 | 0.01356 | 0 | 0 | 21 | 24.5 | 17.4 | 14.6 | 84 | 293 | 1.2 | 0 | 0 | 0 | 21974 | 36009 | 0.37099 | 0.33523 | 18 | 0.27379 | 0.31377 | 0.54437 | 2.2831 | 2.4 | 0.3 | 0 | 49.5126
2023 | 5 | 30 | 23 | AB2 | Academic Building | 2012 | 0 | 0 | 0 | 0.1 | 0.1 | 0.2 | 0 | 0.000111 | 8.75 | 5 | 0.0678 | 0 | 0.875 | 0.5 | 0.01356 | 0 | 0 | 21 | 24.5 | 17.4 | 14.6 | 84 | 293 | 1.6 | 0 | 0 | 0 | 21974 | 36009 | 0.37099 | 0.33523 | 18 | 0.27379 | 0.31377 | 0.54437 | 2.2831 | 2.4 | 0.3 | 0 | 49.5126
2023 | 5 | 30 | 0 | AB2 | Academic Building | 2012 | 0 | 0 | 0 | 0.1 | 0.1 | 0.2 | 0 | 0.000111 | 8.75 | 5 | 0.0678 | 0 | 0.875 | 0.5 | 0.01356 | 0 | 0 | 21 | 24.5 | 17 | 14.3 | 84 | 248 | 1.3 | 0 | 0 | 0 | 21974 | 36009 | 0.37099 | 0.33523 | 18 | 0.27379 | 0.31377 | 0.54437 | 2.2831 | 2.4 | 0.3 | 0 | 0
2023 | 5 | 31 | 1 | AB2 | Academic Building | 2012 | 0 | 0 | 0 | 0 | 0 | 0 | 0 | 0.000111 | 8.75 | 5 | 0.0678 | 0 | 0 | 0 | 0 | 0 | 0 | 21 | 24.5 | 16.5 | 13.8 | 84 | 293 | 2.7 | 0 | 0 | 0 | 21974 | 36009 | 0.37099 | 0.33523 | 18 | 0.27379 | 0.31377 | 0.54437 | 2.2831 | 2.4 | 0.3 | 0 | 0
2023 | 5 | 31 | 2 | AB2 | Academic Building | 2012 | 0 | 0 | 0 | 0 | 0 | 0 | 0 | 0.000111 | 8.75 | 5 | 0.0678 | 0 | 0 | 0 | 0 | 0 | 0 | 21 | 24.5 | 16.7 | 14 | 84 | 293 | 0.5 | 0 | 0 | 0 | 21974 | 36009 | 0.37099 | 0.33523 | 18 | 0.27379 | 0.31377 | 0.54437 | 2.2831 | 2.4 | 0.3 | 0 | 0
2023 | 5 | 31 | 3 | AB2 | Academic Building | 2012 | 0 | 0 | 0 | 0 | 0 | 0 | 0 | 0.000111 | 8.75 | 5 | 0.0678 | 0 | 0 | 0 | 0 | 0 | 0 | 21 | 24.5 | 16.7 | 14 | 84 | 293 | 0.7 | 120 | 0 | 0 | 21974 | 36009 | 0.37099 | 0.33523 | 18 | 0.27379 | 0.31377 | 0.54437 | 2.2831 | 2.4 | 0.3 | 0 | 49.5126
2023 | 5 | 31 | 4 | AB2 | Academic Building | 2012 | 0 | 0 | 0 | 0.1 | 0.1 | 0 | 0 | 0.000111 | 8.75 | 5 | 0.0678 | 0 | 0.875 | 0.5 | 0 | 0 | 0 | 21 | 24.5 | 16.7 | 14 | 84 | 270 | 0.7 | 2700 | 0 | 0 | 21974 | 36009 | 0.37099 | 0.33523 | 18 | 0.27379 | 0.31377 | 0.54437 | 2.2831 | 2.4 | 0.3 | 0 | 49.5126
2023 | 5 | 31 | 5 | AB2 | Academic Building | 2012 | 0 | 0 | 0 | 0.1 | 0.1 | 0 | 0 | 0.000111 | 8.75 | 5 | 0.0678 | 0 | 0.875 | 0.5 | 0 | 0 | 0 | 21 | 24.5 | 17.7 | 14.8 | 83 | 113 | 0.7 | 6420 | 0 | 0 | 21974 | 36009 | 0.37099 | 0.33523 | 18 | 0.27379 | 0.31377 | 0.54437 | 2.2831 | 2.4 | 0.3 | 0 | 49.5126
2023 | 5 | 31 | 6 | AB2 | Academic Building | 2012 | 0 | 0 | 0 | 0.1 | 0.1 | 0 | 0 | 0.000111 | 8.75 | 5 | 0.0678 | 0 | 0.875 | 0.5 | 0 | 0 | 0 | 21 | 24.5 | 18.4 | 14.1 | 76 | 90 | 1.5 | 22500 | 0 | 0 | 21974 | 36009 | 0.37099 | 0.33523 | 18 | 0.27379 | 0.31377 | 0.54437 | 2.2831 | 2.4 | 0.3 | 17.4719 | 249.0748
2023 | 5 | 31 | 7 | AB2 | Academic Building | 2012 | 0 | 0 | 1 | 0.1 | 0.1 | 0.5 | 0 | 0.000111 | 8.75 | 5 | 0.0678 | 0.000111 | 0.875 | 0.5 | 0.0339 | 0 | 0 | 21 | 24.5 | 20 | 14.8 | 72 | 113 | 2.5 | 37140 | 0 | 0 | 21974 | 36009 | 0.37099 | 0.33523 | 18 | 0.27379 | 0.31377 | 0.54437 | 2.2831 | 2.4 | 0.3 | 72.634 | 351.0611
2023 | 5 | 31 | 8 | AB2 | Academic Building | 2012 | 0 | 1 | 1 | 0.3 | 0.3 | 1 | 0 | 0.000111 | 8.75 | 5 | 0.0678 | 0.000111 | 2.625 | 1.5 | 0.0678 | 0 | 2.6 | 21 | 24.5 | 21.9 | 16.2 | 70 | 45 | 2.2 | 45480 | 0 | 0 | 21974 | 36009 | 0.37099 | 0.33523 | 18 | 0.27379 | 0.31377 | 0.54437 | 2.2831 | 2.4 | 0.3 | 123.1736 | 711.0437
2023 | 5 | 31 | 9 | AB2 | Academic Building | 2012 | 0 | 1 | 1 | 1 | 1 | 1 | 0.5 | 0.000111 | 8.75 | 5 | 0.0678 | 0.000111 | 8.75 | 5 | 0.0678 | 0 | 0.9 | 21 | 24.5 | 23.6 | 15.9 | 62 | 293 | 1.9 | 56700 | 0 | 0 | 21974 | 36009 | 0.37099 | 0.33523 | 18 | 0.27379 | 0.31377 | 0.54437 | 2.2831 | 2.4 | 0.3 | 193.8821 | 750.2366
2023 | 5 | 31 | 10 | AB2 | Academic Building | 2012 | 0 | 1 | 1 | 1 | 1 | 1 | 0.5 | 0.000111 | 8.75 | 5 | 0.0678 | 0.000111 | 8.75 | 5 | 0.0678 | 0 | 0.3 | 21 | 24.5 | 24.8 | 15.1 | 55 | 293 | 0.6 | 42720 | 0 | 0 | 21974 | 36009 | 0.37099 | 0.33523 | 18 | 0.27379 | 0.31377 | 0.54437 | 2.2831 | 2.4 | 0.3 | 210.7388 | 795.1759
2023 | 5 | 31 | 11 | AB2 | Academic Building | 2012 | 0 | 1 | 1 | 1 | 1 | 1 | 0.5 | 0.000111 | 8.75 | 5 | 0.0678 | 0.000111 | 8.75 | 5 | 0.0678 | 0 | 1.6 | 21 | 24.5 | 26.1 | 14.2 | 48 | 0 | 3.5 | 52140 | 0 | 0 | 21974 | 36009 | 0.37099 | 0.33523 | 18 | 0.27379 | 0.31377 | 0.54437 | 2.2831 | 2.4 | 0.3 | 187.1973 | 821.3217
2023 | 5 | 31 | 12 | AB2 | Academic Building | 2012 | 0 | 1 | 1 | 1 | 1 | 1 | 0.5 | 0.000111 | 8.75 | 5 | 0.0678 | 0.000111 | 8.75 | 5 | 0.0678 | 0 | 1.3 | 21 | 24.5 | 25.8 | 13 | 45 | 23 | 3.5 | 43440 | 0 | 0 | 21974 | 36009 | 0.37099 | 0.33523 | 18 | 0.27379 | 0.31377 | 0.54437 | 2.2831 | 2.4 | 0.3 | 149.7036 | 716.6126
2023 | 5 | 31 | 13 | AB2 | Academic Building | 2012 | 0 | 1 | 1 | 0.8 | 0.8 | 1 | 0.5 | 0.000111 | 8.75 | 5 | 0.0678 | 0.000111 | 7 | 4 | 0.0678 | 0 | 0.1 | 21 | 24.5 | 24.4 | 13.3 | 50 | 23 | 1.7 | 16860 | 0 | 0 | 21974 | 36009 | 0.37099 | 0.33523 | 18 | 0.27379 | 0.31377 | 0.54437 | 2.2831 | 2.4 | 0.3 | 153.7143 | 816.8204
2023 | 5 | 31 | 14 | AB2 | Academic Building | 2012 | 0 | 1 | 1 | 1 | 1 | 1 | 0.5 | 0.000111 | 8.75 | 5 | 0.0678 | 0.000111 | 8.75 | 5 | 0.0678 | 0 | 1.6 | 21 | 24.5 | 22.9 | 14.2 | 58 | 0 | 2.8 | 23580 | 0 | 0 | 21974 | 36009 | 0.37099 | 0.33523 | 18 | 0.27379 | 0.31377 | 0.54437 | 2.2831 | 2.4 | 0.3 | 190.3085 | 783.9432
2023 | 5 | 31 | 15 | AB2 | Academic Building | 2012 | 0 | 1 | 1 | 1 | 1 | 1 | 0.5 | 0.000111 | 8.75 | 5 | 0.0678 | 0.000111 | 8.75 | 5 | 0.0678 | 0 | 1.1 | 21 | 24.5 | 23.4 | 13.8 | 55 | 315 | 3.3 | 27000 | 0 | 0 | 21974 | 36009 | 0.37099 | 0.33523 | 18 | 0.27379 | 0.31377 | 0.54437 | 2.2831 | 2.4 | 0.3 | 224.3651 | 775.2547
2023 | 5 | 31 | 16 | AB2 | Academic Building | 2012 | 0 | 1 | 1 | 1 | 1 | 1 | 0.5 | 0.000111 | 8.75 | 5 | 0.0678 | 0.000111 | 8.75 | 5 | 0.0678 | 0 | 1.1 | 21 | 24.5 | 23.4 | 14.6 | 58 | 23 | 1.8 | 14460 | 0 | 0 | 21974 | 36009 | 0.37099 | 0.33523 | 18 | 0.27379 | 0.31377 | 0.54437 | 2.2831 | 2.4 | 0.3 | 250.1195 | 787.0633
2023 | 5 | 31 | 17 | AB2 | Academic Building | 2012 | 0 | 1 | 1 | 1 | 1 | 1 | 0.5 | 0.000111 | 8.75 | 5 | 0.0678 | 0.000111 | 8.75 | 5 | 0.0678 | 0 | 2.9 | 21 | 24.5 | 21.6 | 13.2 | 59 | 0 | 3.1 | 3480 | 0 | 0 | 21974 | 36009 | 0.37099 | 0.33523 | 18 | 0.27379 | 0.31377 | 0.54437 | 2.2831 | 2.4 | 0.3 | 202.7384 | 481.0797
2023 | 5 | 31 | 18 | AB2 | Academic Building | 2012 | 0 | 1 | 1 | 0.5 | 0.5 | 0.5 | 0.5 | 0.000111 | 8.75 | 5 | 0.0678 | 0.000111 | 4.375 | 2.5 | 0.0339 | 0 | 5.6 | 21 | 24.5 | 18.9 | 12.8 | 68 | 293 | 1.5 | 300 | 0 | 0 | 21974 | 36009 | 0.37099 | 0.33523 | 18 | 0.27379 | 0.31377 | 0.54437 | 2.2831 | 2.4 | 0.3 | 115.1018 | 348.1
2023 | 5 | 31 | 19 | AB2 | Academic Building | 2012 | 0 | 0 | 1 | 0.3 | 0.3 | 0.5 | 0.5 | 0.000111 | 8.75 | 5 | 0.0678 | 0.000111 | 2.625 | 1.5 | 0.0339 | 0 | 0 | 21 | 24.5 | 17.5 | 13.4 | 77 | 293 | 2.7 | 0 | 0 | 0 | 21974 | 36009 | 0.37099 | 0.33523 | 18 | 0.27379 | 0.31377 | 0.54437 | 2.2831 | 2.4 | 0.3 | 45.8261 | 348.1
2023 | 5 | 31 | 20 | AB2 | Academic Building | 2012 | 0 | 0 | 1 | 0.3 | 0.3 | 0.2 | 0.5 | 0.000111 | 8.75 | 5 | 0.0678 | 0.000111 | 2.625 | 1.5 | 0.01356 | 0 | 0 | 21 | 24.5 | 16.6 | 13.5 | 82 | 293 | 2.5 | 0 | 0 | 0 | 21974 | 36009 | 0.37099 | 0.33523 | 18 | 0.27379 | 0.31377 | 0.54437 | 2.2831 | 2.4 | 0.3 | 12.7809 | 298.5874
2023 | 5 | 31 | 21 | AB2 | Academic Building | 2012 | 0 | 0 | 1 | 0.2 | 0.2 | 0.2 | 0.5 | 0.000111 | 8.75 | 5 | 0.0678 | 0.000111 | 1.75 | 1 | 0.01356 | 0 | 0 | 21 | 24.5 | 15.9 | 13.5 | 86 | 293 | 2.5 | 0 | 0 | 0 | 21974 | 36009 | 0.37099 | 0.33523 | 18 | 0.27379 | 0.31377 | 0.54437 | 2.2831 | 2.4 | 0.3 | 0.97204 | 99.0252
2023 | 5 | 31 | 22 | AB2 | Academic Building | 2012 | 0 | 0 | 0 | 0.2 | 0.2 | 0.2 | 0.5 | 0.000111 | 8.75 | 5 | 0.0678 | 0 | 1.75 | 1 | 0.01356 | 0 | 0 | 21 | 24.5 | 16.3 | 13.9 | 86 | 315 | 1.4 | 0 | 0 | 0 | 21974 | 36009 | 0.37099 | 0.33523 | 18 | 0.27379 | 0.31377 | 0.54437 | 2.2831 | 2.4 | 0.3 | 0 | 49.5126
2023 | 5 | 31 | 23 | AB2 | Academic Building | 2012 | 0 | 0 | 0 | 0.1 | 0.1 | 0.2 | 0 | 0.000111 | 8.75 | 5 | 0.0678 | 0 | 0.875 | 0.5 | 0.01356 | 0 | 0 | 21 | 24.5 | 16.1 | 13.6 | 85 | 203 | 0.8 | 0 | 0 | 0 | 21974 | 36009 | 0.37099 | 0.33523 | 18 | 0.27379 | 0.31377 | 0.54437 | 2.2831 | 2.4 | 0.3 | 0 | 49.5126
2023 | 5 | 31 | 0 | AB2 | Academic Building | 2012 | 0 | 0 | 0 | 0.1 | 0.1 | 0.2 | 0 | 0.000111 | 8.75 | 5 | 0.0678 | 0 | 0.875 | 0.5 | 0.01356 | 0 | 0 | 21 | 24.5 | 15 | 12.7 | 86 | 293 | 0.4 | 0 | 0 | 0 | 21974 | 36009 | 0.37099 | 0.33523 | 18 | 0.27379 | 0.31377 | 0.54437 | 2.2831 | 2.4 | 0.3 | 0 | 0
2023 | 6 | 1 | 1 | AB2 | Academic Building | 2012 | 0 | 0 | 0 | 0 | 0 | 0 | 0 | 0.000111 | 8.75 | 5 | 0.0678 | 0 | 0 | 0 | 0 | 0 | 0 | 21 | 24.5 | 15.1 | 12.9 | 87 | 293 | 1.5 | 0 | 0 | 0 | 21974 | 36009 | 0.37099 | 0.33523 | 18 | 0.27379 | 0.31377 | 0.54437 | 2.2831 | 2.4 | 0.3 | 0 | 0
2023 | 6 | 1 | 2 | AB2 | Academic Building | 2012 | 0 | 0 | 0 | 0 | 0 | 0 | 0 | 0.000111 | 8.75 | 5 | 0.0678 | 0 | 0 | 0 | 0 | 0 | 0 | 21 | 24.5 | 14.2 | 12 | 87 | 315 | 1.3 | 0 | 0 | 0 | 21974 | 36009 | 0.37099 | 0.33523 | 18 | 0.27379 | 0.31377 | 0.54437 | 2.2831 | 2.4 | 0.3 | 0 | 0
2023 | 6 | 1 | 3 | AB2 | Academic Building | 2012 | 0 | 0 | 0 | 0 | 0 | 0 | 0 | 0.000111 | 8.75 | 5 | 0.0678 | 0 | 0 | 0 | 0 | 0 | 0 | 21 | 24.5 | 13.7 | 11.7 | 88 | 270 | 1.7 | 180 | 0 | 0 | 21974 | 36009 | 0.37099 | 0.33523 | 18 | 0.27379 | 0.31377 | 0.54437 | 2.2831 | 2.4 | 0.3 | 0 | 49.5126
2023 | 6 | 1 | 4 | AB2 | Academic Building | 2012 | 0 | 0 | 0 | 0.1 | 0.1 | 0 | 0 | 0.000111 | 8.75 | 5 | 0.0678 | 0 | 0.875 | 0.5 | 0 | 0 | 0 | 21 | 24.5 | 14.7 | 12.7 | 88 | 293 | 3.3 | 3120 | 0 | 0 | 21974 | 36009 | 0.37099 | 0.33523 | 18 | 0.27379 | 0.31377 | 0.54437 | 2.2831 | 2.4 | 0.3 | 0 | 49.5126
2023 | 6 | 1 | 5 | AB2 | Academic Building | 2012 | 0 | 0 | 0 | 0.1 | 0.1 | 0 | 0 | 0.000111 | 8.75 | 5 | 0.0678 | 0 | 0.875 | 0.5 | 0 | 0 | 0 | 21 | 24.5 | 15 | 13 | 88 | 338 | 1.9 | 7140 | 0 | 0 | 21974 | 36009 | 0.37099 | 0.33523 | 18 | 0.27379 | 0.31377 | 0.54437 | 2.2831 | 2.4 | 0.3 | 0 | 49.5126
2023 | 6 | 1 | 6 | AB2 | Academic Building | 2012 | 0 | 0 | 0 | 0.1 | 0.1 | 0 | 0 | 0.000111 | 8.75 | 5 | 0.0678 | 0 | 0.875 | 0.5 | 0 | 0 | 0 | 21 | 24.5 | 16 | 14 | 88 | 315 | 1.9 | 24300 | 0 | 0 | 21974 | 36009 | 0.37099 | 0.33523 | 18 | 0.27379 | 0.31377 | 0.54437 | 2.2831 | 2.4 | 0.3 | 24.1463 | 249.0748
2023 | 6 | 1 | 7 | AB2 | Academic Building | 2012 | 0 | 0 | 1 | 0.1 | 0.1 | 0.5 | 0 | 0.000111 | 8.75 | 5 | 0.0678 | 0.000111 | 0.875 | 0.5 | 0.0339 | 0 | 0 | 21 | 24.5 | 19.8 | 15 | 74 | 45 | 1.6 | 43320 | 0 | 0 | 21974 | 36009 | 0.37099 | 0.33523 | 18 | 0.27379 | 0.31377 | 0.54437 | 2.2831 | 2.4 | 0.3 | 106.8862 | 349.5461
2023 | 6 | 1 | 8 | AB2 | Academic Building | 2012 | 0 | 1 | 1 | 0.3 | 0.3 | 1 | 0 | 0.000111 | 8.75 | 5 | 0.0678 | 0.000111 | 2.625 | 1.5 | 0.0678 | 0 | 2.4 | 21 | 24.5 | 22.1 | 14.9 | 64 | 45 | 2.1 | 50820 | 0 | 0 | 21974 | 36009 | 0.37099 | 0.33523 | 18 | 0.27379 | 0.31377 | 0.54437 | 2.2831 | 2.4 | 0.3 | 182.6841 | 708.2608
2023 | 6 | 1 | 9 | AB2 | Academic Building | 2012 | 0 | 1 | 1 | 1 | 1 | 1 | 0.5 | 0.000111 | 8.75 | 5 | 0.0678 | 0.000111 | 8.75 | 5 | 0.0678 | 0 | 1.1 | 21 | 24.5 | 23.4 | 13.2 | 53 | 68 | 4.1 | 56520 | 0 | 0 | 21974 | 36009 | 0.37099 | 0.33523 | 18 | 0.27379 | 0.31377 | 0.54437 | 2.2831 | 2.4 | 0.3 | 317.4166 | 746.8148
2023 | 6 | 1 | 10 | AB2 | Academic Building | 2012 | 0 | 1 | 1 | 1 | 1 | 1 | 0.5 | 0.000111 | 8.75 | 5 | 0.0678 | 0.000111 | 8.75 | 5 | 0.0678 | 0 | 0.2 | 21 | 24.5 | 24.7 | 13.2 | 49 | 68 | 1.9 | 56460 | 0 | 0 | 21974 | 36009 | 0.37099 | 0.33523 | 18 | 0.27379 | 0.31377 | 0.54437 | 2.2831 | 2.4 | 0.3 | 352.2499 | 805.0873
2023 | 6 | 1 | 11 | AB2 | Academic Building | 2012 | 0 | 1 | 1 | 1 | 1 | 1 | 0.5 | 0.000111 | 8.75 | 5 | 0.0678 | 0.000111 | 8.75 | 5 | 0.0678 | 0 | 0.5 | 21 | 24.5 | 24 | 12.3 | 48 | 68 | 4.6 | 57660 | 0 | 0 | 21974 | 36009 | 0.37099 | 0.33523 | 18 | 0.27379 | 0.31377 | 0.54437 | 2.2831 | 2.4 | 0.3 | 301.433 | 816.2984
2023 | 6 | 1 | 12 | AB2 | Academic Building | 2012 | 0 | 1 | 1 | 1 | 1 | 1 | 0.5 | 0.000111 | 8.75 | 5 | 0.0678 | 0.000111 | 8.75 | 5 | 0.0678 | 0 | 0.1 | 21 | 24.5 | 24.4 | 13.3 | 50 | 0 | 2.7 | 54960 | 0 | 0 | 21974 | 36009 | 0.37099 | 0.33523 | 18 | 0.27379 | 0.31377 | 0.54437 | 2.2831 | 2.4 | 0.3 | 243.8498 | 707.5781
2023 | 6 | 1 | 13 | AB2 | Academic Building | 2012 | 0 | 1 | 1 | 0.8 | 0.8 | 1 | 0.5 | 0.000111 | 8.75 | 5 | 0.0678 | 0.000111 | 7 | 4 | 0.0678 | 0 | 0.1 | 21 | 24.5 | 24.6 | 13.5 | 50 | 23 | 3.4 | 47340 | 0 | 0 | 21974 | 36009 | 0.37099 | 0.33523 | 18 | 0.27379 | 0.31377 | 0.54437 | 2.2831 | 2.4 | 0.3 | 212.0634 | 825.3788
2023 | 6 | 1 | 14 | AB2 | Academic Building | 2012 | 0 | 1 | 1 | 1 | 1 | 1 | 0.5 | 0.000111 | 8.75 | 5 | 0.0678 | 0.000111 | 8.75 | 5 | 0.0678 | 0 | 0.3 | 21 | 24.5 | 24.2 | 12.8 | 49 | 23 | 2.9 | 38100 | 0 | 0 | 21974 | 36009 | 0.37099 | 0.33523 | 18 | 0.27379 | 0.31377 | 0.54437 | 2.2831 | 2.4 | 0.3 | 225.1498 | 825.9585
2023 | 6 | 1 | 15 | AB2 | Academic Building | 2012 | 0 | 1 | 1 | 1 | 1 | 1 | 0.5 | 0.000111 | 8.75 | 5 | 0.0678 | 0.000111 | 8.75 | 5 | 0.0678 | 0 | 0.9 | 21 | 24.5 | 23.6 | 10.9 | 45 | 45 | 3 | 26940 | 0 | 0 | 21974 | 36009 | 0.37099 | 0.33523 | 18 | 0.27379 | 0.31377 | 0.54437 | 2.2831 | 2.4 | 0.3 | 268.4622 | 823.856
2023 | 6 | 1 | 16 | AB2 | Academic Building | 2012 | 0 | 1 | 1 | 1 | 1 | 1 | 0.5 | 0.000111 | 8.75 | 5 | 0.0678 | 0.000111 | 8.75 | 5 | 0.0678 | 0 | 1.8 | 21 | 24.5 | 22.7 | 10.8 | 47 | 0 | 2.1 | 15000 | 0 | 0 | 21974 | 36009 | 0.37099 | 0.33523 | 18 | 0.27379 | 0.31377 | 0.54437 | 2.2831 | 2.4 | 0.3 | 309.9167 | 781.8924
2023 | 6 | 1 | 17 | AB2 | Academic Building | 2012 | 0 | 1 | 1 | 1 | 1 | 1 | 0.5 | 0.000111 | 8.75 | 5 | 0.0678 | 0.000111 | 8.75 | 5 | 0.0678 | 0 | 2.7 | 21 | 24.5 | 21.8 | 10.9 | 50 | 0 | 2.5 | 4140 | 0 | 0 | 21974 | 36009 | 0.37099 | 0.33523 | 18 | 0.27379 | 0.31377 | 0.54437 | 2.2831 | 2.4 | 0.3 | 333.6731 | 490.1662
2023 | 6 | 1 | 18 | AB2 | Academic Building | 2012 | 0 | 1 | 1 | 0.5 | 0.5 | 0.5 | 0.5 | 0.000111 | 8.75 | 5 | 0.0678 | 0.000111 | 4.375 | 2.5 | 0.0339 | 0 | 5.1 | 21 | 24.5 | 19.4 | 11.1 | 59 | 338 | 1.6 | 180 | 0 | 0 | 21974 | 36009 | 0.37099 | 0.33523 | 18 | 0.27379 | 0.31377 | 0.54437 | 2.2831 | 2.4 | 0.3 | 317.917 | 348.1
2023 | 6 | 1 | 19 | AB2 | Academic Building | 2012 | 0 | 0 | 1 | 0.3 | 0.3 | 0.5 | 0.5 | 0.000111 | 8.75 | 5 | 0.0678 | 0.000111 | 2.625 | 1.5 | 0.0339 | 0 | 0 | 21 | 24.5 | 17.3 | 12.2 | 72 | 293 | 0.7 | 0 | 0 | 0 | 21974 | 36009 | 0.37099 | 0.33523 | 18 | 0.27379 | 0.31377 | 0.54437 | 2.2831 | 2.4 | 0.3 | 217.2145 | 348.1
2023 | 6 | 1 | 20 | AB2 | Academic Building | 2012 | 0 | 0 | 1 | 0.3 | 0.3 | 0.2 | 0.5 | 0.000111 | 8.75 | 5 | 0.0678 | 0.000111 | 2.625 | 1.5 | 0.01356 | 0 | 0 | 21 | 24.5 | 16.6 | 12.1 | 75 | 293 | 0.9 | 0 | 0 | 0 | 21974 | 36009 | 0.37099 | 0.33523 | 18 | 0.27379 | 0.31377 | 0.54437 | 2.2831 | 2.4 | 0.3 | 78.773 | 298.5874
2023 | 6 | 1 | 21 | AB2 | Academic Building | 2012 | 0 | 0 | 1 | 0.2 | 0.2 | 0.2 | 0.5 | 0.000111 | 8.75 | 5 | 0.0678 | 0.000111 | 1.75 | 1 | 0.01356 | 0 | 0 | 21 | 24.5 | 15.6 | 11.9 | 79 | 270 | 1.1 | 0 | 0 | 0 | 21974 | 36009 | 0.37099 | 0.33523 | 18 | 0.27379 | 0.31377 | 0.54437 | 2.2831 | 2.4 | 0.3 | 5.8798 | 99.0252
2023 | 6 | 1 | 22 | AB2 | Academic Building | 2012 | 0 | 0 | 0 | 0.2 | 0.2 | 0.2 | 0.5 | 0.000111 | 8.75 | 5 | 0.0678 | 0 | 1.75 | 1 | 0.01356 | 0 | 0 | 21 | 24.5 | 14.3 | 11.1 | 81 | 270 | 0.4 | 0 | 0 | 0 | 21974 | 36009 | 0.37099 | 0.33523 | 18 | 0.27379 | 0.31377 | 0.54437 | 2.2831 | 2.4 | 0.3 | 0 | 49.5126
2023 | 6 | 1 | 23 | AB2 | Academic Building | 2012 | 0 | 0 | 0 | 0.1 | 0.1 | 0.2 | 0 | 0.000111 | 8.75 | 5 | 0.0678 | 0 | 0.875 | 0.5 | 0.01356 | 0 | 0 | 21 | 24.5 | 13 | 10.2 | 83 | 270 | 1 | 0 | 0 | 0 | 21974 | 36009 | 0.37099 | 0.33523 | 18 | 0.27379 | 0.31377 | 0.54437 | 2.2831 | 2.4 | 0.3 | 0 | 49.5126
2023 | 6 | 1 | 0 | AB2 | Academic Building | 2012 | 0 | 0 | 0 | 0.1 | 0.1 | 0.2 | 0 | 0.000111 | 8.75 | 5 | 0.0678 | 0 | 0.875 | 0.5 | 0.01356 | 0 | 0 | 21 | 24.5 | 12.8 | 10.1 | 84 | 338 | 0.2 | 0 | 0 | 0 | 21974 | 36009 | 0.37099 | 0.33523 | 18 | 0.27379 | 0.31377 | 0.54437 | 2.2831 | 2.4 | 0.3 | 0 | 0
2023 | 6 | 2 | 1 | AB2 | Academic Building | 2012 | 0 | 0 | 0 | 0 | 0 | 0 | 0 | 0.000111 | 8.75 | 5 | 0.0678 | 0 | 0 | 0 | 0 | 0 | 0 | 21 | 24.5 | 12 | 9.5 | 85 | 315 | 0.8 | 0 | 0 | 0 | 21974 | 36009 | 0.37099 | 0.33523 | 18 | 0.27379 | 0.31377 | 0.54437 | 2.2831 | 2.4 | 0.3 | 0 | 0
2023 | 6 | 2 | 2 | AB2 | Academic Building | 2012 | 0 | 0 | 0 | 0 | 0 | 0 | 0 | 0.000111 | 8.75 | 5 | 0.0678 | 0 | 0 | 0 | 0 | 0 | 0 | 21 | 24.5 | 11.4 | 8.9 | 85 | 315 | 0.5 | 0 | 0 | 0 | 21974 | 36009 | 0.37099 | 0.33523 | 18 | 0.27379 | 0.31377 | 0.54437 | 2.2831 | 2.4 | 0.3 | 0 | 0
2023 | 6 | 2 | 3 | AB2 | Academic Building | 2012 | 0 | 0 | 0 | 0 | 0 | 0 | 0 | 0.000111 | 8.75 | 5 | 0.0678 | 0 | 0 | 0 | 0 | 0 | 0 | 21 | 24.5 | 11 | 8.5 | 85 | 68 | 0.6 | 300 | 0 | 0 | 21974 | 36009 | 0.37099 | 0.33523 | 18 | 0.27379 | 0.31377 | 0.54437 | 2.2831 | 2.4 | 0.3 | 0 | 49.5126
2023 | 6 | 2 | 4 | AB2 | Academic Building | 2012 | 0 | 0 | 0 | 0.1 | 0.1 | 0 | 0 | 0.000111 | 8.75 | 5 | 0.0678 | 0 | 0.875 | 0.5 | 0 | 0 | 0 | 21 | 24.5 | 13.9 | 11.2 | 84 | 293 | 3.4 | 2760 | 0 | 0 | 21974 | 36009 | 0.37099 | 0.33523 | 18 | 0.27379 | 0.31377 | 0.54437 | 2.2831 | 2.4 | 0.3 | 0 | 49.5126
2023 | 6 | 2 | 5 | AB2 | Academic Building | 2012 | 0 | 0 | 0 | 0.1 | 0.1 | 0 | 0 | 0.000111 | 8.75 | 5 | 0.0678 | 0 | 0.875 | 0.5 | 0 | 0 | 0 | 21 | 24.5 | 13.9 | 11.2 | 84 | 338 | 1.1 | 5880 | 0 | 0 | 21974 | 36009 | 0.37099 | 0.33523 | 18 | 0.27379 | 0.31377 | 0.54437 | 2.2831 | 2.4 | 0.3 | 0 | 49.5126
2023 | 6 | 2 | 6 | AB2 | Academic Building | 2012 | 0 | 0 | 0 | 0.1 | 0.1 | 0 | 0 | 0.000111 | 8.75 | 5 | 0.0678 | 0 | 0.875 | 0.5 | 0 | 0 | 0 | 21 | 24.5 | 16.7 | 14.5 | 87 | 315 | 1.7 | 26160 | 0 | 0 | 21974 | 36009 | 0.37099 | 0.33523 | 18 | 0.27379 | 0.31377 | 0.54437 | 2.2831 | 2.4 | 0.3 | 18.2322 | 249.0748
2023 | 6 | 2 | 7 | AB2 | Academic Building | 2012 | 0 | 0 | 1 | 0.1 | 0.1 | 0.5 | 0 | 0.000111 | 8.75 | 5 | 0.0678 | 0.000111 | 0.875 | 0.5 | 0.0339 | 0 | 0 | 21 | 24.5 | 20 | 15.6 | 76 | 315 | 3 | 39360 | 0 | 0 | 21974 | 36009 | 0.37099 | 0.33523 | 18 | 0.27379 | 0.31377 | 0.54437 | 2.2831 | 2.4 | 0.3 | 70.8722 | 350.5131
2023 | 6 | 2 | 8 | AB2 | Academic Building | 2012 | 0 | 1 | 1 | 0.3 | 0.3 | 1 | 0 | 0.000111 | 8.75 | 5 | 0.0678 | 0.000111 | 2.625 | 1.5 | 0.0678 | 0 | 1.9 | 21 | 24.5 | 22.6 | 13.3 | 56 | 68 | 4.1 | 48900 | 0 | 0 | 21974 | 36009 | 0.37099 | 0.33523 | 18 | 0.27379 | 0.31377 | 0.54437 | 2.2831 | 2.4 | 0.3 | 114.5953 | 715.64
2023 | 6 | 2 | 9 | AB2 | Academic Building | 2012 | 0 | 1 | 1 | 1 | 1 | 1 | 0.5 | 0.000111 | 8.75 | 5 | 0.0678 | 0.000111 | 8.75 | 5 | 0.0678 | 0 | 0.2 | 21 | 24.5 | 24.7 | 12.9 | 48 | 45 | 3.6 | 55920 | 0 | 0 | 21974 | 36009 | 0.37099 | 0.33523 | 18 | 0.27379 | 0.31377 | 0.54437 | 2.2831 | 2.4 | 0.3 | 206.9202 | 773.3628
2023 | 6 | 2 | 10 | AB2 | Academic Building | 2012 | 0 | 1 | 1 | 1 | 1 | 1 | 0.5 | 0.000111 | 8.75 | 5 | 0.0678 | 0.000111 | 8.75 | 5 | 0.0678 | 0 | 0.8 | 21 | 24.5 | 25.3 | 12.5 | 45 | 45 | 4.1 | 59100 | 0 | 0 | 21974 | 36009 | 0.37099 | 0.33523 | 18 | 0.27379 | 0.31377 | 0.54437 | 2.2831 | 2.4 | 0.3 | 273.4715 | 809.6162
2023 | 6 | 2 | 11 | AB2 | Academic Building | 2012 | 0 | 1 | 1 | 1 | 1 | 1 | 0.5 | 0.000111 | 8.75 | 5 | 0.0678 | 0.000111 | 8.75 | 5 | 0.0678 | 0 | 1.6 | 21 | 24.5 | 26.1 | 13.2 | 45 | 68 | 2 | 58320 | 0 | 0 | 21974 | 36009 | 0.37099 | 0.33523 | 18 | 0.27379 | 0.31377 | 0.54437 | 2.2831 | 2.4 | 0.3 | 256.0296 | 830.8195
2023 | 6 | 2 | 12 | AB2 | Academic Building | 2012 | 0 | 1 | 1 | 1 | 1 | 1 | 0.5 | 0.000111 | 8.75 | 5 | 0.0678 | 0.000111 | 8.75 | 5 | 0.0678 | 0 | 0.6 | 21 | 24.5 | 25.1 | 12 | 44 | 68 | 6.1 | 54360 | 0 | 0 | 21974 | 36009 | 0.37099 | 0.33523 | 18 | 0.27379 | 0.31377 | 0.54437 | 2.2831 | 2.4 | 0.3 | 226.0288 | 719.021
2023 | 6 | 2 | 13 | AB2 | Academic Building | 2012 | 0 | 1 | 1 | 0.8 | 0.8 | 1 | 0.5 | 0.000111 | 8.75 | 5 | 0.0678 | 0.000111 | 7 | 4 | 0.0678 | 0 | 0.8 | 21 | 24.5 | 25.3 | 11.8 | 43 | 45 | 3.3 | 47220 | 0 | 0 | 21974 | 36009 | 0.37099 | 0.33523 | 18 | 0.27379 | 0.31377 | 0.54437 | 2.2831 | 2.4 | 0.3 | 203.8771 | 830.334
2023 | 6 | 2 | 14 | AB2 | Academic Building | 2012 | 0 | 1 | 1 | 1 | 1 | 1 | 0.5 | 0.000111 | 8.75 | 5 | 0.0678 | 0.000111 | 8.75 | 5 | 0.0678 | 0 | 0.6 | 21 | 24.5 | 25.1 | 12.3 | 45 | 23 | 1.6 | 37380 | 0 | 0 | 21974 | 36009 | 0.37099 | 0.33523 | 18 | 0.27379 | 0.31377 | 0.54437 | 2.2831 | 2.4 | 0.3 | 206.2405 | 832.858
2023 | 6 | 2 | 15 | AB2 | Academic Building | 2012 | 0 | 1 | 1 | 1 | 1 | 1 | 0.5 | 0.000111 | 8.75 | 5 | 0.0678 | 0.000111 | 8.75 | 5 | 0.0678 | 0 | 0.6 | 21 | 24.5 | 23.9 | 11.9 | 47 | 45 | 2 | 19380 | 0 | 0 | 21974 | 36009 | 0.37099 | 0.33523 | 18 | 0.27379 | 0.31377 | 0.54437 | 2.2831 | 2.4 | 0.3 | 216.9712 | 824.1088
2023 | 6 | 2 | 16 | AB2 | Academic Building | 2012 | 0 | 1 | 1 | 1 | 1 | 1 | 0.5 | 0.000111 | 8.75 | 5 | 0.0678 | 0.000111 | 8.75 | 5 | 0.0678 | 0 | 2.5 | 21 | 24.5 | 22 | 13.3 | 58 | 68 | 1.3 | 6120 | 0 | 0 | 21974 | 36009 | 0.37099 | 0.33523 | 18 | 0.27379 | 0.31377 | 0.54437 | 2.2831 | 2.4 | 0.3 | 224.5176 | 767.4946
2023 | 6 | 2 | 17 | AB2 | Academic Building | 2012 | 0 | 1 | 1 | 1 | 1 | 1 | 0.5 | 0.000111 | 8.75 | 5 | 0.0678 | 0.000111 | 8.75 | 5 | 0.0678 | 0 | 3.8 | 21 | 24.5 | 20.7 | 13.4 | 63 | 45 | 2 | 3180 | 0 | 0 | 21974 | 36009 | 0.37099 | 0.33523 | 18 | 0.27379 | 0.31377 | 0.54437 | 2.2831 | 2.4 | 0.3 | 232.2209 | 473.1231
2023 | 6 | 2 | 18 | AB2 | Academic Building | 2012 | 0 | 1 | 1 | 0.5 | 0.5 | 0.5 | 0.5 | 0.000111 | 8.75 | 5 | 0.0678 | 0.000111 | 4.375 | 2.5 | 0.0339 | 0 | 5.1 | 21 | 24.5 | 19.4 | 13.1 | 67 | 293 | 2.8 | 240 | 0 | 0 | 21974 | 36009 | 0.37099 | 0.33523 | 18 | 0.27379 | 0.31377 | 0.54437 | 2.2831 | 2.4 | 0.3 | 211.8717 | 348.1
2023 | 6 | 2 | 19 | AB2 | Academic Building | 2012 | 0 | 0 | 1 | 0.3 | 0.3 | 0.5 | 0.5 | 0.000111 | 8.75 | 5 | 0.0678 | 0.000111 | 2.625 | 1.5 | 0.0339 | 0 | 0 | 21 | 24.5 | 18.5 | 13.3 | 72 | 68 | 2 | 0 | 0 | 0 | 21974 | 36009 | 0.37099 | 0.33523 | 18 | 0.27379 | 0.31377 | 0.54437 | 2.2831 | 2.4 | 0.3 | 134.5846 | 348.1
2023 | 6 | 2 | 20 | AB2 | Academic Building | 2012 | 0 | 0 | 1 | 0.3 | 0.3 | 0.2 | 0.5 | 0.000111 | 8.75 | 5 | 0.0678 | 0.000111 | 2.625 | 1.5 | 0.01356 | 0 | 0 | 21 | 24.5 | 18.1 | 13.6 | 75 | 293 | 1 | 0 | 0 | 0 | 21974 | 36009 | 0.37099 | 0.33523 | 18 | 0.27379 | 0.31377 | 0.54437 | 2.2831 | 2.4 | 0.3 | 51.2077 | 298.5874
2023 | 6 | 2 | 21 | AB2 | Academic Building | 2012 | 0 | 0 | 1 | 0.2 | 0.2 | 0.2 | 0.5 | 0.000111 | 8.75 | 5 | 0.0678 | 0.000111 | 1.75 | 1 | 0.01356 | 0 | 0 | 21 | 24.5 | 17.7 | 14 | 79 | 293 | 3.2 | 0 | 0 | 0 | 21974 | 36009 | 0.37099 | 0.33523 | 18 | 0.27379 | 0.31377 | 0.54437 | 2.2831 | 2.4 | 0.3 | 3.8847 | 99.0252
2023 | 6 | 2 | 22 | AB2 | Academic Building | 2012 | 0 | 0 | 0 | 0.2 | 0.2 | 0.2 | 0.5 | 0.000111 | 8.75 | 5 | 0.0678 | 0 | 1.75 | 1 | 0.01356 | 0 | 0 | 21 | 24.5 | 17.6 | 14.1 | 80 | 293 | 2.2 | 0 | 0 | 0 | 21974 | 36009 | 0.37099 | 0.33523 | 18 | 0.27379 | 0.31377 | 0.54437 | 2.2831 | 2.4 | 0.3 | 0 | 49.5126
2023 | 6 | 2 | 23 | AB2 | Academic Building | 2012 | 0 | 0 | 0 | 0.1 | 0.1 | 0.2 | 0 | 0.000111 | 8.75 | 5 | 0.0678 | 0 | 0.875 | 0.5 | 0.01356 | 0 | 0 | 21 | 24.5 | 17.4 | 14.1 | 81 | 293 | 3.5 | 0 | 0 | 0 | 21974 | 36009 | 0.37099 | 0.33523 | 18 | 0.27379 | 0.31377 | 0.54437 | 2.2831 | 2.4 | 0.3 | 0 | 49.5126
2023 | 6 | 2 | 0 | AB2 | Academic Building | 2012 | 0 | 0 | 0 | 0.1 | 0.1 | 0.2 | 0 | 0.000111 | 8.75 | 5 | 0.0678 | 0 | 0.875 | 0.5 | 0.01356 | 0 | 0 | 21 | 24.5 | 17.4 | 13.9 | 80 | 270 | 1.5 | 0 | 0 | 0 | 21974 | 36009 | 0.37099 | 0.33523 | 18 | 0.27379 | 0.31377 | 0.54437 | 2.2831 | 2.4 | 0.3 | 0 | 0
2023 | 6 | 3 | 1 | AB2 | Academic Building | 2012 | 0 | 0 | 0 | 0 | 0 | 0 | 0 | 0.000111 | 8.75 | 5 | 0.0678 | 0 | 0 | 0 | 0 | 0 | 0 | 21 | 24.5 | 17.5 | 14.2 | 81 | 293 | 2.3 | 0 | 0 | 0 | 21974 | 36009 | 0.37099 | 0.33523 | 18 | 0.27379 | 0.31377 | 0.54437 | 2.2831 | 2.4 | 0.3 | 0 | 0
2023 | 6 | 3 | 2 | AB2 | Academic Building | 2012 | 0 | 0 | 0 | 0 | 0 | 0 | 0 | 0.000111 | 8.75 | 5 | 0.0678 | 0 | 0 | 0 | 0 | 0 | 0 | 21 | 24.5 | 17.4 | 14.3 | 82 | 293 | 2.3 | 0 | 0 | 0 | 21974 | 36009 | 0.37099 | 0.33523 | 18 | 0.27379 | 0.31377 | 0.54437 | 2.2831 | 2.4 | 0.3 | 0 | 0
2023 | 6 | 3 | 3 | AB2 | Academic Building | 2012 | 0 | 0 | 0 | 0 | 0 | 0 | 0 | 0.000111 | 8.75 | 5 | 0.0678 | 0 | 0 | 0 | 0 | 0 | 0 | 21 | 24.5 | 17.5 | 14.4 | 82 | 315 | 2 | 120 | 0 | 0 | 21974 | 36009 | 0.37099 | 0.33523 | 18 | 0.27379 | 0.31377 | 0.54437 | 2.2831 | 2.4 | 0.3 | 0 | 49.5126
2023 | 6 | 3 | 4 | AB2 | Academic Building | 2012 | 0 | 0 | 0 | 0.1 | 0.1 | 0 | 0 | 0.000111 | 8.75 | 5 | 0.0678 | 0 | 0.875 | 0.5 | 0 | 0 | 0 | 21 | 24.5 | 17.6 | 14.5 | 82 | 315 | 1.4 | 2760 | 0 | 0 | 21974 | 36009 | 0.37099 | 0.33523 | 18 | 0.27379 | 0.31377 | 0.54437 | 2.2831 | 2.4 | 0.3 | 0 | 49.5126
2023 | 6 | 3 | 5 | AB2 | Academic Building | 2012 | 0 | 0 | 0 | 0.1 | 0.1 | 0 | 0 | 0.000111 | 8.75 | 5 | 0.0678 | 0 | 0.875 | 0.5 | 0 | 0 | 0 | 21 | 24.5 | 18.4 | 15.1 | 81 | 315 | 1.4 | 3600 | 0 | 0 | 21974 | 36009 | 0.37099 | 0.33523 | 18 | 0.27379 | 0.31377 | 0.54437 | 2.2831 | 2.4 | 0.3 | 0 | 49.5126
2023 | 6 | 3 | 6 | AB2 | Academic Building | 2012 | 0 | 0 | 0 | 0.1 | 0.1 | 0 | 0 | 0.000111 | 8.75 | 5 | 0.0678 | 0 | 0.875 | 0.5 | 0 | 0 | 0 | 21 | 24.5 | 18.8 | 15.4 | 81 | 315 | 1.9 | 10320 | 0.1 | 0.1 | 21974 | 36009 | 0.37099 | 0.33523 | 18 | 0.27379 | 0.31377 | 0.54437 | 2.2831 | 2.4 | 0.3 | 13.6733 | 249.0748
2023 | 6 | 3 | 7 | AB2 | Academic Building | 2012 | 0 | 0 | 1 | 0.1 | 0.1 | 0.5 | 0 | 0.000111 | 8.75 | 5 | 0.0678 | 0.000111 | 0.875 | 0.5 | 0.0339 | 0 | 0 | 21 | 24.5 | 20 | 16.4 | 80 | 0 | 4 | 18600 | 0 | 0 | 21974 | 36009 | 0.37099 | 0.33523 | 18 | 0.27379 | 0.31377 | 0.54437 | 2.2831 | 2.4 | 0.3 | 54.6796 | 349.585
2023 | 6 | 3 | 8 | AB2 | Academic Building | 2012 | 0 | 1 | 1 | 0.3 | 0.3 | 1 | 0 | 0.000111 | 8.75 | 5 | 0.0678 | 0.000111 | 2.625 | 1.5 | 0.0678 | 0 | 3 | 21 | 24.5 | 21.5 | 16.2 | 72 | 23 | 2.2 | 25200 | 0 | 0 | 21974 | 36009 | 0.37099 | 0.33523 | 18 | 0.27379 | 0.31377 | 0.54437 | 2.2831 | 2.4 | 0.3 | 105.1416 | 712.616
2023 | 6 | 3 | 9 | AB2 | Academic Building | 2012 | 0 | 1 | 1 | 1 | 1 | 1 | 0.5 | 0.000111 | 8.75 | 5 | 0.0678 | 0.000111 | 8.75 | 5 | 0.0678 | 0 | 1.7 | 21 | 24.5 | 22.8 | 16.6 | 68 | 0 | 3.1 | 33300 | 0 | 0 | 21974 | 36009 | 0.37099 | 0.33523 | 18 | 0.27379 | 0.31377 | 0.54437 | 2.2831 | 2.4 | 0.3 | 189.5942 | 738.6369
2023 | 6 | 3 | 10 | AB2 | Academic Building | 2012 | 0 | 1 | 1 | 1 | 1 | 1 | 0.5 | 0.000111 | 8.75 | 5 | 0.0678 | 0.000111 | 8.75 | 5 | 0.0678 | 0 | 3.3 | 21 | 24.5 | 21.2 | 14.6 | 66 | 45 | 3.4 | 21660 | 0 | 0 | 21974 | 36009 | 0.37099 | 0.33523 | 18 | 0.27379 | 0.31377 | 0.54437 | 2.2831 | 2.4 | 0.3 | 261.1444 | 734.5492
2023 | 6 | 3 | 11 | AB2 | Academic Building | 2012 | 0 | 1 | 1 | 1 | 1 | 1 | 0.5 | 0.000111 | 8.75 | 5 | 0.0678 | 0.000111 | 8.75 | 5 | 0.0678 | 0 | 3.2 | 21 | 24.5 | 21.3 | 15.1 | 68 | 338 | 4.3 | 48900 | 0 | 0 | 21974 | 36009 | 0.37099 | 0.33523 | 18 | 0.27379 | 0.31377 | 0.54437 | 2.2831 | 2.4 | 0.3 | 267.3448 | 729.3471
2023 | 6 | 3 | 12 | AB2 | Academic Building | 2012 | 0 | 1 | 1 | 1 | 1 | 1 | 0.5 | 0.000111 | 8.75 | 5 | 0.0678 | 0.000111 | 8.75 | 5 | 0.0678 | 0 | 2.4 | 21 | 24.5 | 22.1 | 14.9 | 64 | 0 | 4.6 | 44100 | 0 | 0 | 21974 | 36009 | 0.37099 | 0.33523 | 18 | 0.27379 | 0.31377 | 0.54437 | 2.2831 | 2.4 | 0.3 | 222.9594 | 629.3449
2023 | 6 | 3 | 13 | AB2 | Academic Building | 2012 | 0 | 1 | 1 | 0.8 | 0.8 | 1 | 0.5 | 0.000111 | 8.75 | 5 | 0.0678 | 0.000111 | 7 | 4 | 0.0678 | 0 | 2 | 21 | 24.5 | 22.5 | 16 | 67 | 338 | 4.6 | 23100 | 0 | 0 | 21974 | 36009 | 0.37099 | 0.33523 | 18 | 0.27379 | 0.31377 | 0.54437 | 2.2831 | 2.4 | 0.3 | 194.806 | 749.5876
2023 | 6 | 3 | 14 | AB2 | Academic Building | 2012 | 0 | 1 | 1 | 1 | 1 | 1 | 0.5 | 0.000111 | 8.75 | 5 | 0.0678 | 0.000111 | 8.75 | 5 | 0.0678 | 0 | 3.8 | 21 | 24.5 | 20.7 | 14.8 | 69 | 338 | 3.3 | 12060 | 0 | 0 | 21974 | 36009 | 0.37099 | 0.33523 | 18 | 0.27379 | 0.31377 | 0.54437 | 2.2831 | 2.4 | 0.3 | 188.2028 | 736.743
2023 | 6 | 3 | 15 | AB2 | Academic Building | 2012 | 0 | 1 | 1 | 1 | 1 | 1 | 0.5 | 0.000111 | 8.75 | 5 | 0.0678 | 0.000111 | 8.75 | 5 | 0.0678 | 0 | 3.4 | 21 | 24.5 | 21.1 | 15.8 | 72 | 338 | 3.2 | 7320 | 0 | 0 | 21974 | 36009 | 0.37099 | 0.33523 | 18 | 0.27379 | 0.31377 | 0.54437 | 2.2831 | 2.4 | 0.3 | 197.1085 | 732.0093
2023 | 6 | 3 | 16 | AB2 | Academic Building | 2012 | 0 | 1 | 1 | 1 | 1 | 1 | 0.5 | 0.000111 | 8.75 | 5 | 0.0678 | 0.000111 | 8.75 | 5 | 0.0678 | 0 | 4.8 | 21 | 24.5 | 19.7 | 15.3 | 76 | 338 | 3.4 | 3360 | 0 | 0 | 21974 | 36009 | 0.37099 | 0.33523 | 18 | 0.27379 | 0.31377 | 0.54437 | 2.2831 | 2.4 | 0.3 | 231.6166 | 726.4802
2023 | 6 | 3 | 17 | AB2 | Academic Building | 2012 | 0 | 1 | 1 | 1 | 1 | 1 | 0.5 | 0.000111 | 8.75 | 5 | 0.0678 | 0.000111 | 8.75 | 5 | 0.0678 | 0 | 5.3 | 21 | 24.5 | 19.2 | 15.2 | 78 | 0 | 1.9 | 960 | 0 | 0 | 21974 | 36009 | 0.37099 | 0.33523 | 18 | 0.27379 | 0.31377 | 0.54437 | 2.2831 | 2.4 | 0.3 | 257.2826 | 478.1104
2023 | 6 | 3 | 18 | AB2 | Academic Building | 2012 | 0 | 1 | 1 | 0.5 | 0.5 | 0.5 | 0.5 | 0.000111 | 8.75 | 5 | 0.0678 | 0.000111 | 4.375 | 2.5 | 0.0339 | 0 | 6.3 | 21 | 24.5 | 18.2 | 15.1 | 82 | 293 | 2 | 60 | 0.7 | 0.7 | 21974 | 36009 | 0.37099 | 0.33523 | 18 | 0.27379 | 0.31377 | 0.54437 | 2.2831 | 2.4 | 0.3 | 253.5857 | 348.1
2023 | 6 | 3 | 19 | AB2 | Academic Building | 2012 | 0 | 0 | 1 | 0.3 | 0.3 | 0.5 | 0.5 | 0.000111 | 8.75 | 5 | 0.0678 | 0.000111 | 2.625 | 1.5 | 0.0339 | 0 | 0 | 21 | 24.5 | 18.1 | 15.5 | 85 | 315 | 3.6 | 0 | 0 | 0 | 21974 | 36009 | 0.37099 | 0.33523 | 18 | 0.27379 | 0.31377 | 0.54437 | 2.2831 | 2.4 | 0.3 | 178.5186 | 348.1
2023 | 6 | 3 | 20 | AB2 | Academic Building | 2012 | 0 | 0 | 1 | 0.3 | 0.3 | 0.2 | 0.5 | 0.000111 | 8.75 | 5 | 0.0678 | 0.000111 | 2.625 | 1.5 | 0.01356 | 0 | 0 | 21 | 24.5 | 17.9 | 15.5 | 86 | 315 | 3.2 | 0 | 1.6 | 1.6 | 21974 | 36009 | 0.37099 | 0.33523 | 18 | 0.27379 | 0.31377 | 0.54437 | 2.2831 | 2.4 | 0.3 | 66.6099 | 298.5874
2023 | 6 | 3 | 21 | AB2 | Academic Building | 2012 | 0 | 0 | 1 | 0.2 | 0.2 | 0.2 | 0.5 | 0.000111 | 8.75 | 5 | 0.0678 | 0.000111 | 1.75 | 1 | 0.01356 | 0 | 0 | 21 | 24.5 | 17.6 | 15.4 | 87 | 315 | 2.8 | 0 | 0.7 | 0.7 | 21974 | 36009 | 0.37099 | 0.33523 | 18 | 0.27379 | 0.31377 | 0.54437 | 2.2831 | 2.4 | 0.3 | 4.3874 | 99.0252
2023 | 6 | 3 | 22 | AB2 | Academic Building | 2012 | 0 | 0 | 0 | 0.2 | 0.2 | 0.2 | 0.5 | 0.000111 | 8.75 | 5 | 0.0678 | 0 | 1.75 | 1 | 0.01356 | 0 | 0 | 21 | 24.5 | 17.6 | 15.4 | 87 | 0 | 4.6 | 0 | 0.8 | 0.8 | 21974 | 36009 | 0.37099 | 0.33523 | 18 | 0.27379 | 0.31377 | 0.54437 | 2.2831 | 2.4 | 0.3 | 0 | 49.5126
2023 | 6 | 3 | 23 | AB2 | Academic Building | 2012 | 0 | 0 | 0 | 0.1 | 0.1 | 0.2 | 0 | 0.000111 | 8.75 | 5 | 0.0678 | 0 | 0.875 | 0.5 | 0.01356 | 0 | 0 | 21 | 24.5 | 17.3 | 15.1 | 87 | 315 | 3 | 0 | 0 | 0 | 21974 | 36009 | 0.37099 | 0.33523 | 18 | 0.27379 | 0.31377 | 0.54437 | 2.2831 | 2.4 | 0.3 | 0 | 49.5126
2023 | 6 | 3 | 0 | AB2 | Academic Building | 2012 | 0 | 0 | 0 | 0.1 | 0.1 | 0.2 | 0 | 0.000111 | 8.75 | 5 | 0.0678 | 0 | 0.875 | 0.5 | 0.01356 | 0 | 0 | 21 | 24.5 | 17 | 14.8 | 87 | 293 | 3.9 | 0 | 0 | 0 | 21974 | 36009 | 0.37099 | 0.33523 | 18 | 0.27379 | 0.31377 | 0.54437 | 2.2831 | 2.4 | 0.3 | 0 | 0
2023 | 6 | 4 | 1 | AB2 | Academic Building | 2012 | 0 | 0 | 0 | 0 | 0 | 0 | 0 | 0.000111 | 8.75 | 5 | 0.0678 | 0 | 0 | 0 | 0 | 0 | 0 | 21 | 24.5 | 16.9 | 14.3 | 85 | 293 | 3.2 | 0 | 0 | 0 | 21974 | 36009 | 0.37099 | 0.33523 | 18 | 0.27379 | 0.31377 | 0.54437 | 2.2831 | 2.4 | 0.3 | 0 | 0
2023 | 6 | 4 | 2 | AB2 | Academic Building | 2012 | 0 | 0 | 0 | 0 | 0 | 0 | 0 | 0.000111 | 8.75 | 5 | 0.0678 | 0 | 0 | 0 | 0 | 0 | 0 | 21 | 24.5 | 17.3 | 14.7 | 85 | 315 | 2.1 | 0 | 0 | 0 | 21974 | 36009 | 0.37099 | 0.33523 | 18 | 0.27379 | 0.31377 | 0.54437 | 2.2831 | 2.4 | 0.3 | 0 | 0
2023 | 6 | 4 | 3 | AB2 | Academic Building | 2012 | 0 | 0 | 0 | 0 | 0 | 0 | 0 | 0.000111 | 8.75 | 5 | 0.0678 | 0 | 0 | 0 | 0 | 0 | 0 | 21 | 24.5 | 16.6 | 13.5 | 82 | 315 | 3.6 | 120 | 0 | 0 | 21974 | 36009 | 0.37099 | 0.33523 | 18 | 0.27379 | 0.31377 | 0.54437 | 2.2831 | 2.4 | 0.3 | 0 | 49.5126
2023 | 6 | 4 | 4 | AB2 | Academic Building | 2012 | 0 | 0 | 0 | 0.1 | 0.1 | 0 | 0 | 0.000111 | 8.75 | 5 | 0.0678 | 0 | 0.875 | 0.5 | 0 | 0 | 0 | 21 | 24.5 | 16.8 | 14.1 | 84 | 293 | 3.1 | 1200 | 0 | 0 | 21974 | 36009 | 0.37099 | 0.33523 | 18 | 0.27379 | 0.31377 | 0.54437 | 2.2831 | 2.4 | 0.3 | 0 | 49.5126
2023 | 6 | 4 | 5 | AB2 | Academic Building | 2012 | 0 | 0 | 0 | 0.1 | 0.1 | 0 | 0 | 0.000111 | 8.75 | 5 | 0.0678 | 0 | 0.875 | 0.5 | 0 | 0 | 0 | 21 | 24.5 | 17.6 | 15 | 85 | 293 | 3.2 | 4200 | 0 | 0 | 21974 | 36009 | 0.37099 | 0.33523 | 18 | 0.27379 | 0.31377 | 0.54437 | 2.2831 | 2.4 | 0.3 | 0 | 49.5126
2023 | 6 | 4 | 6 | AB2 | Academic Building | 2012 | 0 | 0 | 0 | 0.1 | 0.1 | 0 | 0 | 0.000111 | 8.75 | 5 | 0.0678 | 0 | 0.875 | 0.5 | 0 | 0 | 0 | 21 | 24.5 | 18.7 | 16.1 | 85 | 338 | 3.2 | 6060 | 0 | 0 | 21974 | 36009 | 0.37099 | 0.33523 | 18 | 0.27379 | 0.31377 | 0.54437 | 2.2831 | 2.4 | 0.3 | 20.801 | 249.0748
2023 | 6 | 4 | 7 | AB2 | Academic Building | 2012 | 0 | 0 | 1 | 0.1 | 0.1 | 0.5 | 0 | 0.000111 | 8.75 | 5 | 0.0678 | 0.000111 | 0.875 | 0.5 | 0.0339 | 0 | 0 | 21 | 24.5 | 18.8 | 16 | 84 | 315 | 4.1 | 6660 | 0 | 0 | 21974 | 36009 | 0.37099 | 0.33523 | 18 | 0.27379 | 0.31377 | 0.54437 | 2.2831 | 2.4 | 0.3 | 82.311 | 351.0692
2023 | 6 | 4 | 8 | AB2 | Academic Building | 2012 | 0 | 1 | 1 | 0.3 | 0.3 | 1 | 0 | 0.000111 | 8.75 | 5 | 0.0678 | 0.000111 | 2.625 | 1.5 | 0.0678 | 0 | 5.3 | 21 | 24.5 | 19.2 | 16.2 | 83 | 338 | 4.6 | 10500 | 0.2 | 0.2 | 21974 | 36009 | 0.37099 | 0.33523 | 18 | 0.27379 | 0.31377 | 0.54437 | 2.2831 | 2.4 | 0.3 | 121.5969 | 702.5669
2023 | 6 | 4 | 9 | AB2 | Academic Building | 2012 | 0 | 1 | 1 | 1 | 1 | 1 | 0.5 | 0.000111 | 8.75 | 5 | 0.0678 | 0.000111 | 8.75 | 5 | 0.0678 | 0 | 5.5 | 21 | 24.5 | 19 | 16 | 83 | 0 | 3.3 | 10440 | 0.2 | 0.2 | 21974 | 36009 | 0.37099 | 0.33523 | 18 | 0.27379 | 0.31377 | 0.54437 | 2.2831 | 2.4 | 0.3 | 162.4672 | 706.3012
2023 | 6 | 4 | 10 | AB2 | Academic Building | 2012 | 0 | 1 | 1 | 1 | 1 | 1 | 0.5 | 0.000111 | 8.75 | 5 | 0.0678 | 0.000111 | 8.75 | 5 | 0.0678 | 0 | 4.9 | 21 | 24.5 | 19.6 | 16 | 80 | 23 | 1.6 | 13140 | 0 | 0 | 21974 | 36009 | 0.37099 | 0.33523 | 18 | 0.27379 | 0.31377 | 0.54437 | 2.2831 | 2.4 | 0.3 | 178.6761 | 715.4758
2023 | 6 | 4 | 11 | AB2 | Academic Building | 2012 | 0 | 1 | 1 | 1 | 1 | 1 | 0.5 | 0.000111 | 8.75 | 5 | 0.0678 | 0.000111 | 8.75 | 5 | 0.0678 | 0 | 4.9 | 21 | 24.5 | 19.6 | 14.6 | 73 | 338 | 2.5 | 9660 | 0 | 0 | 21974 | 36009 | 0.37099 | 0.33523 | 18 | 0.27379 | 0.31377 | 0.54437 | 2.2831 | 2.4 | 0.3 | 220.3079 | 727.4796
2023 | 6 | 4 | 12 | AB2 | Academic Building | 2012 | 0 | 1 | 1 | 1 | 1 | 1 | 0.5 | 0.000111 | 8.75 | 5 | 0.0678 | 0.000111 | 8.75 | 5 | 0.0678 | 0 | 5.3 | 21 | 24.5 | 19.2 | 14.6 | 75 | 338 | 2 | 6180 | 0 | 0 | 21974 | 36009 | 0.37099 | 0.33523 | 18 | 0.27379 | 0.31377 | 0.54437 | 2.2831 | 2.4 | 0.3 | 225.4049 | 620.5459
2023 | 6 | 4 | 13 | AB2 | Academic Building | 2012 | 0 | 1 | 1 | 0.8 | 0.8 | 1 | 0.5 | 0.000111 | 8.75 | 5 | 0.0678 | 0.000111 | 7 | 4 | 0.0678 | 0 | 5.5 | 21 | 24.5 | 19 | 15.6 | 81 | 338 | 3.1 | 6780 | 0 | 0 | 21974 | 36009 | 0.37099 | 0.33523 | 18 | 0.27379 | 0.31377 | 0.54437 | 2.2831 | 2.4 | 0.3 | 200.816 | 728.552
2023 | 6 | 4 | 14 | AB2 | Academic Building | 2012 | 0 | 1 | 1 | 1 | 1 | 1 | 0.5 | 0.000111 | 8.75 | 5 | 0.0678 | 0.000111 | 8.75 | 5 | 0.0678 | 0 | 5.6 | 21 | 24.5 | 18.9 | 15.5 | 81 | 338 | 3.1 | 7560 | 0 | 0 | 21974 | 36009 | 0.37099 | 0.33523 | 18 | 0.27379 | 0.31377 | 0.54437 | 2.2831 | 2.4 | 0.3 | 203.174 | 729.5684
2023 | 6 | 4 | 15 | AB2 | Academic Building | 2012 | 0 | 1 | 1 | 1 | 1 | 1 | 0.5 | 0.000111 | 8.75 | 5 | 0.0678 | 0.000111 | 8.75 | 5 | 0.0678 | 0 | 5.8 | 21 | 24.5 | 18.7 | 15 | 79 | 315 | 5.1 | 5100 | 0 | 0 | 21974 | 36009 | 0.37099 | 0.33523 | 18 | 0.27379 | 0.31377 | 0.54437 | 2.2831 | 2.4 | 0.3 | 213.9897 | 730.1918
2023 | 6 | 4 | 16 | AB2 | Academic Building | 2012 | 0 | 1 | 1 | 1 | 1 | 1 | 0.5 | 0.000111 | 8.75 | 5 | 0.0678 | 0.000111 | 8.75 | 5 | 0.0678 | 0 | 6.5 | 21 | 24.5 | 18 | 14.7 | 81 | 338 | 4.7 | 2220 | 0 | 0 | 21974 | 36009 | 0.37099 | 0.33523 | 18 | 0.27379 | 0.31377 | 0.54437 | 2.2831 | 2.4 | 0.3 | 236.4807 | 726.7165
2023 | 6 | 4 | 17 | AB2 | Academic Building | 2012 | 0 | 1 | 1 | 1 | 1 | 1 | 0.5 | 0.000111 | 8.75 | 5 | 0.0678 | 0.000111 | 8.75 | 5 | 0.0678 | 0 | 6.7 | 21 | 24.5 | 17.8 | 14.5 | 81 | 315 | 2.8 | 480 | 0 | 0 | 21974 | 36009 | 0.37099 | 0.33523 | 18 | 0.27379 | 0.31377 | 0.54437 | 2.2831 | 2.4 | 0.3 | 263.0694 | 481.2527
2023 | 6 | 4 | 18 | AB2 | Academic Building | 2012 | 0 | 1 | 1 | 0.5 | 0.5 | 0.5 | 0.5 | 0.000111 | 8.75 | 5 | 0.0678 | 0.000111 | 4.375 | 2.5 | 0.0339 | 0 | 6.9 | 21 | 24.5 | 17.6 | 14.3 | 81 | 338 | 2.2 | 60 | 0 | 0 | 21974 | 36009 | 0.37099 | 0.33523 | 18 | 0.27379 | 0.31377 | 0.54437 | 2.2831 | 2.4 | 0.3 | 236.454 | 348.1
2023 | 6 | 4 | 19 | AB2 | Academic Building | 2012 | 0 | 0 | 1 | 0.3 | 0.3 | 0.5 | 0.5 | 0.000111 | 8.75 | 5 | 0.0678 | 0.000111 | 2.625 | 1.5 | 0.0339 | 0 | 0 | 21 | 24.5 | 17.3 | 13.8 | 80 | 315 | 3.2 | 0 | 0 | 0 | 21974 | 36009 | 0.37099 | 0.33523 | 18 | 0.27379 | 0.31377 | 0.54437 | 2.2831 | 2.4 | 0.3 | 150.7609 | 348.1
2023 | 6 | 4 | 20 | AB2 | Academic Building | 2012 | 0 | 0 | 1 | 0.3 | 0.3 | 0.2 | 0.5 | 0.000111 | 8.75 | 5 | 0.0678 | 0.000111 | 2.625 | 1.5 | 0.01356 | 0 | 0 | 21 | 24.5 | 17.1 | 14 | 82 | 315 | 3.1 | 0 | 0 | 0 | 21974 | 36009 | 0.37099 | 0.33523 | 18 | 0.27379 | 0.31377 | 0.54437 | 2.2831 | 2.4 | 0.3 | 53.608 | 298.5874
2023 | 6 | 4 | 21 | AB2 | Academic Building | 2012 | 0 | 0 | 1 | 0.2 | 0.2 | 0.2 | 0.5 | 0.000111 | 8.75 | 5 | 0.0678 | 0.000111 | 1.75 | 1 | 0.01356 | 0 | 0 | 21 | 24.5 | 17 | 13.9 | 82 | 315 | 1.8 | 0 | 0 | 0 | 21974 | 36009 | 0.37099 | 0.33523 | 18 | 0.27379 | 0.31377 | 0.54437 | 2.2831 | 2.4 | 0.3 | 3.6818 | 99.0252
2023 | 6 | 4 | 22 | AB2 | Academic Building | 2012 | 0 | 0 | 0 | 0.2 | 0.2 | 0.2 | 0.5 | 0.000111 | 8.75 | 5 | 0.0678 | 0 | 1.75 | 1 | 0.01356 | 0 | 0 | 21 | 24.5 | 16.7 | 13.8 | 83 | 315 | 2 | 0 | 0 | 0 | 21974 | 36009 | 0.37099 | 0.33523 | 18 | 0.27379 | 0.31377 | 0.54437 | 2.2831 | 2.4 | 0.3 | 0 | 49.5126
2023 | 6 | 4 | 23 | AB2 | Academic Building | 2012 | 0 | 0 | 0 | 0.1 | 0.1 | 0.2 | 0 | 0.000111 | 8.75 | 5 | 0.0678 | 0 | 0.875 | 0.5 | 0.01356 | 0 | 0 | 21 | 24.5 | 16.7 | 13.8 | 83 | 293 | 1.5 | 0 | 0 | 0 | 21974 | 36009 | 0.37099 | 0.33523 | 18 | 0.27379 | 0.31377 | 0.54437 | 2.2831 | 2.4 | 0.3 | 0 | 49.5126
2023 | 6 | 4 | 0 | AB2 | Academic Building | 2012 | 0 | 0 | 0 | 0.1 | 0.1 | 0.2 | 0 | 0.000111 | 8.75 | 5 | 0.0678 | 0 | 0.875 | 0.5 | 0.01356 | 0 | 0 | 21 | 24.5 | 16.7 | 14 | 84 | 293 | 2.7 | 0 | 0 | 0 | 21974 | 36009 | 0.37099 | 0.33523 | 18 | 0.27379 | 0.31377 | 0.54437 | 2.2831 | 2.4 | 0.3 | 0 | 0
2023 | 6 | 5 | 1 | AB2 | Academic Building | 2012 | 0 | 0 | 0 | 0 | 0 | 0 | 0 | 0.000111 | 8.75 | 5 | 0.0678 | 0 | 0 | 0 | 0 | 0 | 0 | 21 | 24.5 | 16.7 | 14 | 84 | 315 | 2.6 | 0 | 0 | 0 | 21974 | 36009 | 0.37099 | 0.33523 | 18 | 0.27379 | 0.31377 | 0.54437 | 2.2831 | 2.4 | 0.3 | 0 | 0
2023 | 6 | 5 | 2 | AB2 | Academic Building | 2012 | 0 | 0 | 0 | 0 | 0 | 0 | 0 | 0.000111 | 8.75 | 5 | 0.0678 | 0 | 0 | 0 | 0 | 0 | 0 | 21 | 24.5 | 16.7 | 14 | 84 | 315 | 3 | 0 | 0 | 0 | 21974 | 36009 | 0.37099 | 0.33523 | 18 | 0.27379 | 0.31377 | 0.54437 | 2.2831 | 2.4 | 0.3 | 0 | 0
2023 | 6 | 5 | 3 | AB2 | Academic Building | 2012 | 0 | 0 | 0 | 0 | 0 | 0 | 0 | 0.000111 | 8.75 | 5 | 0.0678 | 0 | 0 | 0 | 0 | 0 | 0 | 21 | 24.5 | 16.6 | 13.5 | 82 | 315 | 3.7 | 60 | 0 | 0 | 21974 | 36009 | 0.37099 | 0.33523 | 18 | 0.27379 | 0.31377 | 0.54437 | 2.2831 | 2.4 | 0.3 | 0 | 49.5126
2023 | 6 | 5 | 4 | AB2 | Academic Building | 2012 | 0 | 0 | 0 | 0.1 | 0.1 | 0 | 0 | 0.000111 | 8.75 | 5 | 0.0678 | 0 | 0.875 | 0.5 | 0 | 0 | 0 | 21 | 24.5 | 16.6 | 13.3 | 81 | 315 | 3.1 | 1980 | 0 | 0 | 21974 | 36009 | 0.37099 | 0.33523 | 18 | 0.27379 | 0.31377 | 0.54437 | 2.2831 | 2.4 | 0.3 | 0 | 49.5126
2023 | 6 | 5 | 5 | AB2 | Academic Building | 2012 | 0 | 0 | 0 | 0.1 | 0.1 | 0 | 0 | 0.000111 | 8.75 | 5 | 0.0678 | 0 | 0.875 | 0.5 | 0 | 0 | 0 | 21 | 24.5 | 17 | 13.5 | 80 | 315 | 2 | 3240 | 0 | 0 | 21974 | 36009 | 0.37099 | 0.33523 | 18 | 0.27379 | 0.31377 | 0.54437 | 2.2831 | 2.4 | 0.3 | 0 | 49.5126
2023 | 6 | 5 | 6 | AB2 | Academic Building | 2012 | 0 | 0 | 0 | 0.1 | 0.1 | 0 | 0 | 0.000111 | 8.75 | 5 | 0.0678 | 0 | 0.875 | 0.5 | 0 | 0 | 0 | 21 | 24.5 | 17.2 | 13.5 | 79 | 315 | 2.9 | 7620 | 0 | 0 | 21974 | 36009 | 0.37099 | 0.33523 | 18 | 0.27379 | 0.31377 | 0.54437 | 2.2831 | 2.4 | 0.3 | 23.3847 | 249.0748
2023 | 6 | 5 | 7 | AB2 | Academic Building | 2012 | 0 | 0 | 1 | 0.1 | 0.1 | 0.5 | 0 | 0.000111 | 8.75 | 5 | 0.0678 | 0.000111 | 0.875 | 0.5 | 0.0339 | 0 | 0 | 21 | 24.5 | 18.1 | 13.8 | 76 | 315 | 3.7 | 29700 | 0 | 0 | 21974 | 36009 | 0.37099 | 0.33523 | 18 | 0.27379 | 0.31377 | 0.54437 | 2.2831 | 2.4 | 0.3 | 105.1501 | 351.1892
2023 | 6 | 5 | 8 | AB2 | Academic Building | 2012 | 0 | 1 | 1 | 0.3 | 0.3 | 1 | 0 | 0.000111 | 8.75 | 5 | 0.0678 | 0.000111 | 2.625 | 1.5 | 0.0678 | 0 | 3.4 | 21 | 24.5 | 21.1 | 14.9 | 68 | 315 | 4.4 | 29160 | 0 | 0 | 21974 | 36009 | 0.37099 | 0.33523 | 18 | 0.27379 | 0.31377 | 0.54437 | 2.2831 | 2.4 | 0.3 | 176.0551 | 708.1404
2023 | 6 | 5 | 9 | AB2 | Academic Building | 2012 | 0 | 1 | 1 | 1 | 1 | 1 | 0.5 | 0.000111 | 8.75 | 5 | 0.0678 | 0.000111 | 8.75 | 5 | 0.0678 | 0 | 4.6 | 21 | 24.5 | 19.9 | 13.8 | 68 | 315 | 4.6 | 34260 | 0 | 0 | 21974 | 36009 | 0.37099 | 0.33523 | 18 | 0.27379 | 0.31377 | 0.54437 | 2.2831 | 2.4 | 0.3 | 305.8024 | 715.1985
2023 | 6 | 5 | 10 | AB2 | Academic Building | 2012 | 0 | 1 | 1 | 1 | 1 | 1 | 0.5 | 0.000111 | 8.75 | 5 | 0.0678 | 0.000111 | 8.75 | 5 | 0.0678 | 0 | 4.4 | 21 | 24.5 | 20.1 | 14 | 68 | 315 | 4.7 | 42840 | 0 | 0 | 21974 | 36009 | 0.37099 | 0.33523 | 18 | 0.27379 | 0.31377 | 0.54437 | 2.2831 | 2.4 | 0.3 | 337.4522 | 722.8862
2023 | 6 | 5 | 11 | AB2 | Academic Building | 2012 | 0 | 1 | 1 | 1 | 1 | 1 | 0.5 | 0.000111 | 8.75 | 5 | 0.0678 | 0.000111 | 8.75 | 5 | 0.0678 | 0 | 2.7 | 21 | 24.5 | 21.8 | 15.1 | 66 | 315 | 4.8 | 47640 | 0 | 0 | 21974 | 36009 | 0.37099 | 0.33523 | 18 | 0.27379 | 0.31377 | 0.54437 | 2.2831 | 2.4 | 0.3 | 292.81 | 728.5163
2023 | 6 | 5 | 12 | AB2 | Academic Building | 2012 | 0 | 1 | 1 | 1 | 1 | 1 | 0.5 | 0.000111 | 8.75 | 5 | 0.0678 | 0.000111 | 8.75 | 5 | 0.0678 | 0 | 2.9 | 21 | 24.5 | 21.6 | 13.7 | 61 | 0 | 4.2 | 49800 | 0 | 0 | 21974 | 36009 | 0.37099 | 0.33523 | 18 | 0.27379 | 0.31377 | 0.54437 | 2.2831 | 2.4 | 0.3 | 243.4116 | 627.978
2023 | 6 | 5 | 13 | AB2 | Academic Building | 2012 | 0 | 1 | 1 | 0.8 | 0.8 | 1 | 0.5 | 0.000111 | 8.75 | 5 | 0.0678 | 0.000111 | 7 | 4 | 0.0678 | 0 | 2.3 | 21 | 24.5 | 22.2 | 13.5 | 58 | 45 | 3 | 40500 | 0 | 0 | 21974 | 36009 | 0.37099 | 0.33523 | 18 | 0.27379 | 0.31377 | 0.54437 | 2.2831 | 2.4 | 0.3 | 212.0468 | 744.9915
2023 | 6 | 5 | 14 | AB2 | Academic Building | 2012 | 0 | 1 | 1 | 1 | 1 | 1 | 0.5 | 0.000111 | 8.75 | 5 | 0.0678 | 0.000111 | 8.75 | 5 | 0.0678 | 0 | 2.3 | 21 | 24.5 | 22.2 | 14.3 | 61 | 0 | 5.2 | 37980 | 0 | 0 | 21974 | 36009 | 0.37099 | 0.33523 | 18 | 0.27379 | 0.31377 | 0.54437 | 2.2831 | 2.4 | 0.3 | 225.2562 | 749.9018
2023 | 6 | 5 | 15 | AB2 | Academic Building | 2012 | 0 | 1 | 1 | 1 | 1 | 1 | 0.5 | 0.000111 | 8.75 | 5 | 0.0678 | 0.000111 | 8.75 | 5 | 0.0678 | 0 | 2.7 | 21 | 24.5 | 21.8 | 14.2 | 62 | 45 | 3.7 | 24840 | 0 | 0 | 21974 | 36009 | 0.37099 | 0.33523 | 18 | 0.27379 | 0.31377 | 0.54437 | 2.2831 | 2.4 | 0.3 | 268.7073 | 747.5437
2023 | 6 | 5 | 16 | AB2 | Academic Building | 2012 | 0 | 1 | 1 | 1 | 1 | 1 | 0.5 | 0.000111 | 8.75 | 5 | 0.0678 | 0.000111 | 8.75 | 5 | 0.0678 | 0 | 3.5 | 21 | 24.5 | 21 | 14.4 | 66 | 0 | 2.6 | 13800 | 0 | 0 | 21974 | 36009 | 0.37099 | 0.33523 | 18 | 0.27379 | 0.31377 | 0.54437 | 2.2831 | 2.4 | 0.3 | 314.5626 | 748.1739
2023 | 6 | 5 | 17 | AB2 | Academic Building | 2012 | 0 | 1 | 1 | 1 | 1 | 1 | 0.5 | 0.000111 | 8.75 | 5 | 0.0678 | 0.000111 | 8.75 | 5 | 0.0678 | 0 | 4.8 | 21 | 24.5 | 19.7 | 13.8 | 69 | 23 | 4 | 4440 | 0 | 0 | 21974 | 36009 | 0.37099 | 0.33523 | 18 | 0.27379 | 0.31377 | 0.54437 | 2.2831 | 2.4 | 0.3 | 342.9679 | 474.6699
2023 | 6 | 5 | 18 | AB2 | Academic Building | 2012 | 0 | 1 | 1 | 0.5 | 0.5 | 0.5 | 0.5 | 0.000111 | 8.75 | 5 | 0.0678 | 0.000111 | 4.375 | 2.5 | 0.0339 | 0 | 6.6 | 21 | 24.5 | 17.9 | 13.2 | 74 | 0 | 2.5 | 240 | 0 | 0 | 21974 | 36009 | 0.37099 | 0.33523 | 18 | 0.27379 | 0.31377 | 0.54437 | 2.2831 | 2.4 | 0.3 | 306.8456 | 348.1
2023 | 6 | 5 | 19 | AB2 | Academic Building | 2012 | 0 | 0 | 1 | 0.3 | 0.3 | 0.5 | 0.5 | 0.000111 | 8.75 | 5 | 0.0678 | 0.000111 | 2.625 | 1.5 | 0.0339 | 0 | 0 | 21 | 24.5 | 16.6 | 12.9 | 79 | 293 | 1.1 | 0 | 0 | 0 | 21974 | 36009 | 0.37099 | 0.33523 | 18 | 0.27379 | 0.31377 | 0.54437 | 2.2831 | 2.4 | 0.3 | 190.6106 | 348.1
2023 | 6 | 5 | 20 | AB2 | Academic Building | 2012 | 0 | 0 | 1 | 0.3 | 0.3 | 0.2 | 0.5 | 0.000111 | 8.75 | 5 | 0.0678 | 0.000111 | 2.625 | 1.5 | 0.01356 | 0 | 0 | 21 | 24.5 | 16.2 | 12.9 | 81 | 293 | 1.7 | 0 | 0 | 0 | 21974 | 36009 | 0.37099 | 0.33523 | 18 | 0.27379 | 0.31377 | 0.54437 | 2.2831 | 2.4 | 0.3 | 67.6312 | 298.5874
2023 | 6 | 5 | 21 | AB2 | Academic Building | 2012 | 0 | 0 | 1 | 0.2 | 0.2 | 0.2 | 0.5 | 0.000111 | 8.75 | 5 | 0.0678 | 0.000111 | 1.75 | 1 | 0.01356 | 0 | 0 | 21 | 24.5 | 15.6 | 12.7 | 83 | 293 | 0.8 | 0 | 0 | 0 | 21974 | 36009 | 0.37099 | 0.33523 | 18 | 0.27379 | 0.31377 | 0.54437 | 2.2831 | 2.4 | 0.3 | 4.598 | 99.0252
2023 | 6 | 5 | 22 | AB2 | Academic Building | 2012 | 0 | 0 | 0 | 0.2 | 0.2 | 0.2 | 0.5 | 0.000111 | 8.75 | 5 | 0.0678 | 0 | 1.75 | 1 | 0.01356 | 0 | 0 | 21 | 24.5 | 15.1 | 12.6 | 85 | 270 | 0.5 | 0 | 0 | 0 | 21974 | 36009 | 0.37099 | 0.33523 | 18 | 0.27379 | 0.31377 | 0.54437 | 2.2831 | 2.4 | 0.3 | 0 | 49.5126
2023 | 6 | 5 | 23 | AB2 | Academic Building | 2012 | 0 | 0 | 0 | 0.1 | 0.1 | 0.2 | 0 | 0.000111 | 8.75 | 5 | 0.0678 | 0 | 0.875 | 0.5 | 0.01356 | 0 | 0 | 21 | 24.5 | 14 | 11.5 | 85 | 338 | 0.6 | 0 | 0 | 0 | 21974 | 36009 | 0.37099 | 0.33523 | 18 | 0.27379 | 0.31377 | 0.54437 | 2.2831 | 2.4 | 0.3 | 0 | 49.5126
2023 | 6 | 5 | 0 | AB2 | Academic Building | 2012 | 0 | 0 | 0 | 0.1 | 0.1 | 0.2 | 0 | 0.000111 | 8.75 | 5 | 0.0678 | 0 | 0.875 | 0.5 | 0.01356 | 0 | 0 | 21 | 24.5 | 13.6 | 11.1 | 85 | 293 | 2 | 0 | 0 | 0 | 21974 | 36009 | 0.37099 | 0.33523 | 18 | 0.27379 | 0.31377 | 0.54437 | 2.2831 | 2.4 | 0.3 | 0 | 0
2023 | 6 | 6 | 1 | AB2 | Academic Building | 2012 | 0 | 0 | 0 | 0 | 0 | 0 | 0 | 0.000111 | 8.75 | 5 | 0.0678 | 0 | 0 | 0 | 0 | 0 | 0 | 21 | 24.5 | 13.8 | 11.5 | 86 | 293 | 2.1 | 0 | 0 | 0 | 21974 | 36009 | 0.37099 | 0.33523 | 18 | 0.27379 | 0.31377 | 0.54437 | 2.2831 | 2.4 | 0.3 | 0 | 0
2023 | 6 | 6 | 2 | AB2 | Academic Building | 2012 | 0 | 0 | 0 | 0 | 0 | 0 | 0 | 0.000111 | 8.75 | 5 | 0.0678 | 0 | 0 | 0 | 0 | 0 | 0 | 21 | 24.5 | 13.7 | 11.4 | 86 | 113 | 0.4 | 0 | 0 | 0 | 21974 | 36009 | 0.37099 | 0.33523 | 18 | 0.27379 | 0.31377 | 0.54437 | 2.2831 | 2.4 | 0.3 | 0 | 0
2023 | 6 | 6 | 3 | AB2 | Academic Building | 2012 | 0 | 0 | 0 | 0 | 0 | 0 | 0 | 0.000111 | 8.75 | 5 | 0.0678 | 0 | 0 | 0 | 0 | 0 | 0 | 21 | 24.5 | 13.8 | 11.3 | 85 | 270 | 0.7 | 300 | 0 | 0 | 21974 | 36009 | 0.37099 | 0.33523 | 18 | 0.27379 | 0.31377 | 0.54437 | 2.2831 | 2.4 | 0.3 | 0 | 49.5126
2023 | 6 | 6 | 4 | AB2 | Academic Building | 2012 | 0 | 0 | 0 | 0.1 | 0.1 | 0 | 0 | 0.000111 | 8.75 | 5 | 0.0678 | 0 | 0.875 | 0.5 | 0 | 0 | 0 | 21 | 24.5 | 15.3 | 13.3 | 88 | 338 | 0.8 | 3840 | 0 | 0 | 21974 | 36009 | 0.37099 | 0.33523 | 18 | 0.27379 | 0.31377 | 0.54437 | 2.2831 | 2.4 | 0.3 | 0 | 49.5126
2023 | 6 | 6 | 5 | AB2 | Academic Building | 2012 | 0 | 0 | 0 | 0.1 | 0.1 | 0 | 0 | 0.000111 | 8.75 | 5 | 0.0678 | 0 | 0.875 | 0.5 | 0 | 0 | 0 | 21 | 24.5 | 17 | 14.8 | 87 | 338 | 1 | 6660 | 0 | 0 | 21974 | 36009 | 0.37099 | 0.33523 | 18 | 0.27379 | 0.31377 | 0.54437 | 2.2831 | 2.4 | 0.3 | 0 | 49.5126
2023 | 6 | 6 | 6 | AB2 | Academic Building | 2012 | 0 | 0 | 0 | 0.1 | 0.1 | 0 | 0 | 0.000111 | 8.75 | 5 | 0.0678 | 0 | 0.875 | 0.5 | 0 | 0 | 0 | 21 | 24.5 | 18.3 | 15.2 | 82 | 338 | 1.2 | 19140 | 0 | 0 | 21974 | 36009 | 0.37099 | 0.33523 | 18 | 0.27379 | 0.31377 | 0.54437 | 2.2831 | 2.4 | 0.3 | 24.9025 | 249.0748
2023 | 6 | 6 | 7 | AB2 | Academic Building | 2012 | 0 | 0 | 1 | 0.1 | 0.1 | 0.5 | 0 | 0.000111 | 8.75 | 5 | 0.0678 | 0.000111 | 0.875 | 0.5 | 0.0339 | 0 | 0 | 21 | 24.5 | 20.2 | 14.7 | 71 | 68 | 4.2 | 25620 | 0 | 0 | 21974 | 36009 | 0.37099 | 0.33523 | 18 | 0.27379 | 0.31377 | 0.54437 | 2.2831 | 2.4 | 0.3 | 114.6697 | 354.0979
2023 | 6 | 6 | 8 | AB2 | Academic Building | 2012 | 0 | 1 | 1 | 0.3 | 0.3 | 1 | 0 | 0.000111 | 8.75 | 5 | 0.0678 | 0.000111 | 2.625 | 1.5 | 0.0678 | 0 | 2.9 | 21 | 24.5 | 21.6 | 15.4 | 68 | 23 | 3.3 | 37560 | 0 | 0 | 21974 | 36009 | 0.37099 | 0.33523 | 18 | 0.27379 | 0.31377 | 0.54437 | 2.2831 | 2.4 | 0.3 | 189.5834 | 713.6136
2023 | 6 | 6 | 9 | AB2 | Academic Building | 2012 | 0 | 1 | 1 | 1 | 1 | 1 | 0.5 | 0.000111 | 8.75 | 5 | 0.0678 | 0.000111 | 8.75 | 5 | 0.0678 | 0 | 2.2 | 21 | 24.5 | 22.3 | 15.4 | 65 | 23 | 2.6 | 39780 | 0 | 0 | 21974 | 36009 | 0.37099 | 0.33523 | 18 | 0.27379 | 0.31377 | 0.54437 | 2.2831 | 2.4 | 0.3 | 326.0748 | 736.8536
2023 | 6 | 6 | 10 | AB2 | Academic Building | 2012 | 0 | 1 | 1 | 1 | 1 | 1 | 0.5 | 0.000111 | 8.75 | 5 | 0.0678 | 0.000111 | 8.75 | 5 | 0.0678 | 0 | 2.3 | 21 | 24.5 | 22.2 | 15 | 64 | 23 | 3.5 | 37920 | 0 | 0 | 21974 | 36009 | 0.37099 | 0.33523 | 18 | 0.27379 | 0.31377 | 0.54437 | 2.2831 | 2.4 | 0.3 | 365.9374 | 742.6628
2023 | 6 | 6 | 11 | AB2 | Academic Building | 2012 | 0 | 1 | 1 | 1 | 1 | 1 | 0.5 | 0.000111 | 8.75 | 5 | 0.0678 | 0.000111 | 8.75 | 5 | 0.0678 | 0 | 2 | 21 | 24.5 | 22.5 | 15.8 | 66 | 23 | 3.5 | 47520 | 0 | 0 | 21974 | 36009 | 0.37099 | 0.33523 | 18 | 0.27379 | 0.31377 | 0.54437 | 2.2831 | 2.4 | 0.3 | 317.1252 | 751.3965
2023 | 6 | 6 | 12 | AB2 | Academic Building | 2012 | 0 | 1 | 1 | 1 | 1 | 1 | 0.5 | 0.000111 | 8.75 | 5 | 0.0678 | 0.000111 | 8.75 | 5 | 0.0678 | 0 | 1.7 | 21 | 24.5 | 22.8 | 14.6 | 60 | 0 | 5.5 | 45480 | 0 | 0 | 21974 | 36009 | 0.37099 | 0.33523 | 18 | 0.27379 | 0.31377 | 0.54437 | 2.2831 | 2.4 | 0.3 | 254.8528 | 652.4414
2023 | 6 | 6 | 13 | AB2 | Academic Building | 2012 | 0 | 1 | 1 | 0.8 | 0.8 | 1 | 0.5 | 0.000111 | 8.75 | 5 | 0.0678 | 0.000111 | 7 | 4 | 0.0678 | 0 | 1.7 | 21 | 24.5 | 22.8 | 15.4 | 63 | 45 | 3.9 | 37680 | 0 | 0 | 21974 | 36009 | 0.37099 | 0.33523 | 18 | 0.27379 | 0.31377 | 0.54437 | 2.2831 | 2.4 | 0.3 | 216.1291 | 764.8181
2023 | 6 | 6 | 14 | AB2 | Academic Building | 2012 | 0 | 1 | 1 | 1 | 1 | 1 | 0.5 | 0.000111 | 8.75 | 5 | 0.0678 | 0.000111 | 8.75 | 5 | 0.0678 | 0 | 1.8 | 21 | 24.5 | 22.7 | 15.5 | 64 | 45 | 4.3 | 35160 | 0 | 0 | 21974 | 36009 | 0.37099 | 0.33523 | 18 | 0.27379 | 0.31377 | 0.54437 | 2.2831 | 2.4 | 0.3 | 228.0789 | 763.0144
2023 | 6 | 6 | 15 | AB2 | Academic Building | 2012 | 0 | 1 | 1 | 1 | 1 | 1 | 0.5 | 0.000111 | 8.75 | 5 | 0.0678 | 0.000111 | 8.75 | 5 | 0.0678 | 0 | 1.9 | 21 | 24.5 | 22.6 | 13.9 | 58 | 45 | 5.2 | 27240 | 0 | 0 | 21974 | 36009 | 0.37099 | 0.33523 | 18 | 0.27379 | 0.31377 | 0.54437 | 2.2831 | 2.4 | 0.3 | 277.3911 | 769.3961
2023 | 6 | 6 | 16 | AB2 | Academic Building | 2012 | 0 | 1 | 1 | 1 | 1 | 1 | 0.5 | 0.000111 | 8.75 | 5 | 0.0678 | 0.000111 | 8.75 | 5 | 0.0678 | 0 | 3 | 21 | 24.5 | 21.5 | 14.1 | 63 | 23 | 3.4 | 15360 | 0 | 0 | 21974 | 36009 | 0.37099 | 0.33523 | 18 | 0.27379 | 0.31377 | 0.54437 | 2.2831 | 2.4 | 0.3 | 329.9576 | 759.0609
2023 | 6 | 6 | 17 | AB2 | Academic Building | 2012 | 0 | 1 | 1 | 1 | 1 | 1 | 0.5 | 0.000111 | 8.75 | 5 | 0.0678 | 0.000111 | 8.75 | 5 | 0.0678 | 0 | 3.9 | 21 | 24.5 | 20.6 | 14 | 66 | 0 | 2 | 4740 | 0 | 0 | 21974 | 36009 | 0.37099 | 0.33523 | 18 | 0.27379 | 0.31377 | 0.54437 | 2.2831 | 2.4 | 0.3 | 358.1075 | 474.5698
2023 | 6 | 6 | 18 | AB2 | Academic Building | 2012 | 0 | 1 | 1 | 0.5 | 0.5 | 0.5 | 0.5 | 0.000111 | 8.75 | 5 | 0.0678 | 0.000111 | 4.375 | 2.5 | 0.0339 | 0 | 5.7 | 21 | 24.5 | 18.8 | 13.4 | 71 | 45 | 2.2 | 180 | 0 | 0 | 21974 | 36009 | 0.37099 | 0.33523 | 18 | 0.27379 | 0.31377 | 0.54437 | 2.2831 | 2.4 | 0.3 | 336.9055 | 348.1
2023 | 6 | 6 | 19 | AB2 | Academic Building | 2012 | 0 | 0 | 1 | 0.3 | 0.3 | 0.5 | 0.5 | 0.000111 | 8.75 | 5 | 0.0678 | 0.000111 | 2.625 | 1.5 | 0.0339 | 0 | 0 | 21 | 24.5 | 17.7 | 13.8 | 78 | 0 | 1.4 | 0 | 0 | 0 | 21974 | 36009 | 0.37099 | 0.33523 | 18 | 0.27379 | 0.31377 | 0.54437 | 2.2831 | 2.4 | 0.3 | 235.34 | 348.1
2023 | 6 | 6 | 20 | AB2 | Academic Building | 2012 | 0 | 0 | 1 | 0.3 | 0.3 | 0.2 | 0.5 | 0.000111 | 8.75 | 5 | 0.0678 | 0.000111 | 2.625 | 1.5 | 0.01356 | 0 | 0 | 21 | 24.5 | 16.8 | 13.3 | 80 | 23 | 1.1 | 0 | 0 | 0 | 21974 | 36009 | 0.37099 | 0.33523 | 18 | 0.27379 | 0.31377 | 0.54437 | 2.2831 | 2.4 | 0.3 | 87.9899 | 298.5874
2023 | 6 | 6 | 21 | AB2 | Academic Building | 2012 | 0 | 0 | 1 | 0.2 | 0.2 | 0.2 | 0.5 | 0.000111 | 8.75 | 5 | 0.0678 | 0.000111 | 1.75 | 1 | 0.01356 | 0 | 0 | 21 | 24.5 | 16.8 | 13.3 | 80 | 338 | 0.8 | 0 | 0 | 0 | 21974 | 36009 | 0.37099 | 0.33523 | 18 | 0.27379 | 0.31377 | 0.54437 | 2.2831 | 2.4 | 0.3 | 6.8983 | 99.0252
2023 | 6 | 6 | 22 | AB2 | Academic Building | 2012 | 0 | 0 | 0 | 0.2 | 0.2 | 0.2 | 0.5 | 0.000111 | 8.75 | 5 | 0.0678 | 0 | 1.75 | 1 | 0.01356 | 0 | 0 | 21 | 24.5 | 16.4 | 12.9 | 80 | 293 | 2.3 | 0 | 0 | 0 | 21974 | 36009 | 0.37099 | 0.33523 | 18 | 0.27379 | 0.31377 | 0.54437 | 2.2831 | 2.4 | 0.3 | 0 | 49.5126
2023 | 6 | 6 | 23 | AB2 | Academic Building | 2012 | 0 | 0 | 0 | 0.1 | 0.1 | 0.2 | 0 | 0.000111 | 8.75 | 5 | 0.0678 | 0 | 0.875 | 0.5 | 0.01356 | 0 | 0 | 21 | 24.5 | 16.2 | 12.9 | 81 | 293 | 2.3 | 0 | 0 | 0 | 21974 | 36009 | 0.37099 | 0.33523 | 18 | 0.27379 | 0.31377 | 0.54437 | 2.2831 | 2.4 | 0.3 | 0 | 49.5126
2023 | 6 | 6 | 0 | AB2 | Academic Building | 2012 | 0 | 0 | 0 | 0.1 | 0.1 | 0.2 | 0 | 0.000111 | 8.75 | 5 | 0.0678 | 0 | 0.875 | 0.5 | 0.01356 | 0 | 0 | 21 | 24.5 | 16.1 | 12.4 | 79 | 270 | 1 | 0 | 0 | 0 | 21974 | 36009 | 0.37099 | 0.33523 | 18 | 0.27379 | 0.31377 | 0.54437 | 2.2831 | 2.4 | 0.3 | 0 | 0
2023 | 6 | 7 | 1 | AB2 | Academic Building | 2012 | 0 | 0 | 0 | 0 | 0 | 0 | 0 | 0.000111 | 8.75 | 5 | 0.0678 | 0 | 0 | 0 | 0 | 0 | 0 | 21 | 24.5 | 16 | 13.1 | 83 | 293 | 2.1 | 0 | 0 | 0 | 21974 | 36009 | 0.37099 | 0.33523 | 18 | 0.27379 | 0.31377 | 0.54437 | 2.2831 | 2.4 | 0.3 | 0 | 0
2023 | 6 | 7 | 2 | AB2 | Academic Building | 2012 | 0 | 0 | 0 | 0 | 0 | 0 | 0 | 0.000111 | 8.75 | 5 | 0.0678 | 0 | 0 | 0 | 0 | 0 | 0 | 21 | 24.5 | 16.1 | 13.2 | 83 | 338 | 1.2 | 0 | 0 | 0 | 21974 | 36009 | 0.37099 | 0.33523 | 18 | 0.27379 | 0.31377 | 0.54437 | 2.2831 | 2.4 | 0.3 | 0 | 0
2023 | 6 | 7 | 3 | AB2 | Academic Building | 2012 | 0 | 0 | 0 | 0 | 0 | 0 | 0 | 0.000111 | 8.75 | 5 | 0.0678 | 0 | 0 | 0 | 0 | 0 | 0 | 21 | 24.5 | 16.2 | 13.1 | 82 | 23 | 1 | 180 | 0 | 0 | 21974 | 36009 | 0.37099 | 0.33523 | 18 | 0.27379 | 0.31377 | 0.54437 | 2.2831 | 2.4 | 0.3 | 0 | 49.5126
2023 | 6 | 7 | 4 | AB2 | Academic Building | 2012 | 0 | 0 | 0 | 0.1 | 0.1 | 0 | 0 | 0.000111 | 8.75 | 5 | 0.0678 | 0 | 0.875 | 0.5 | 0 | 0 | 0 | 21 | 24.5 | 16.2 | 13.3 | 83 | 180 | 0.4 | 2340 | 0 | 0 | 21974 | 36009 | 0.37099 | 0.33523 | 18 | 0.27379 | 0.31377 | 0.54437 | 2.2831 | 2.4 | 0.3 | 0 | 49.5126
2023 | 6 | 7 | 5 | AB2 | Academic Building | 2012 | 0 | 0 | 0 | 0.1 | 0.1 | 0 | 0 | 0.000111 | 8.75 | 5 | 0.0678 | 0 | 0.875 | 0.5 | 0 | 0 | 0 | 21 | 24.5 | 17.3 | 14 | 81 | 23 | 0.8 | 4800 | 0 | 0 | 21974 | 36009 | 0.37099 | 0.33523 | 18 | 0.27379 | 0.31377 | 0.54437 | 2.2831 | 2.4 | 0.3 | 0 | 49.5126
2023 | 6 | 7 | 6 | AB2 | Academic Building | 2012 | 0 | 0 | 0 | 0.1 | 0.1 | 0 | 0 | 0.000111 | 8.75 | 5 | 0.0678 | 0 | 0.875 | 0.5 | 0 | 0 | 0 | 21 | 24.5 | 18 | 13.9 | 77 | 68 | 1.5 | 6660 | 0 | 0 | 21974 | 36009 | 0.37099 | 0.33523 | 18 | 0.27379 | 0.31377 | 0.54437 | 2.2831 | 2.4 | 0.3 | 24.1852 | 249.0748
2023 | 6 | 7 | 7 | AB2 | Academic Building | 2012 | 0 | 0 | 1 | 0.1 | 0.1 | 0.5 | 0 | 0.000111 | 8.75 | 5 | 0.0678 | 0.000111 | 0.875 | 0.5 | 0.0339 | 0 | 0 | 21 | 24.5 | 18.9 | 14.1 | 74 | 45 | 1.1 | 13740 | 0 | 0 | 21974 | 36009 | 0.37099 | 0.33523 | 18 | 0.27379 | 0.31377 | 0.54437 | 2.2831 | 2.4 | 0.3 | 107.4369 | 355.2341
2023 | 6 | 7 | 8 | AB2 | Academic Building | 2012 | 0 | 1 | 1 | 0.3 | 0.3 | 1 | 0 | 0.000111 | 8.75 | 5 | 0.0678 | 0.000111 | 2.625 | 1.5 | 0.0678 | 0 | 4.4 | 21 | 24.5 | 20.1 | 14.4 | 70 | 23 | 2.4 | 21000 | 0 | 0 | 21974 | 36009 | 0.37099 | 0.33523 | 18 | 0.27379 | 0.31377 | 0.54437 | 2.2831 | 2.4 | 0.3 | 172.4685 | 712.317
2023 | 6 | 7 | 9 | AB2 | Academic Building | 2012 | 0 | 1 | 1 | 1 | 1 | 1 | 0.5 | 0.000111 | 8.75 | 5 | 0.0678 | 0.000111 | 8.75 | 5 | 0.0678 | 0 | 3.6 | 21 | 24.5 | 20.9 | 15 | 69 | 45 | 1.5 | 33540 | 0 | 0 | 21974 | 36009 | 0.37099 | 0.33523 | 18 | 0.27379 | 0.31377 | 0.54437 | 2.2831 | 2.4 | 0.3 | 290.6198 | 717.4448
2023 | 6 | 7 | 10 | AB2 | Academic Building | 2012 | 0 | 1 | 1 | 1 | 1 | 1 | 0.5 | 0.000111 | 8.75 | 5 | 0.0678 | 0.000111 | 8.75 | 5 | 0.0678 | 0 | 2.5 | 21 | 24.5 | 22 | 15.1 | 65 | 338 | 3.9 | 49080 | 0 | 0 | 21974 | 36009 | 0.37099 | 0.33523 | 18 | 0.27379 | 0.31377 | 0.54437 | 2.2831 | 2.4 | 0.3 | 344.0191 | 735.4074
2023 | 6 | 7 | 11 | AB2 | Academic Building | 2012 | 0 | 1 | 1 | 1 | 1 | 1 | 0.5 | 0.000111 | 8.75 | 5 | 0.0678 | 0.000111 | 8.75 | 5 | 0.0678 | 0 | 2.5 | 21 | 24.5 | 22 | 15.3 | 66 | 338 | 4.8 | 44760 | 0 | 0 | 21974 | 36009 | 0.37099 | 0.33523 | 18 | 0.27379 | 0.31377 | 0.54437 | 2.2831 | 2.4 | 0.3 | 314.293 | 746.1592
2023 | 6 | 7 | 12 | AB2 | Academic Building | 2012 | 0 | 1 | 1 | 1 | 1 | 1 | 0.5 | 0.000111 | 8.75 | 5 | 0.0678 | 0.000111 | 8.75 | 5 | 0.0678 | 0 | 2 | 21 | 24.5 | 22.5 | 15.6 | 65 | 23 | 1.9 | 46680 | 0 | 0 | 21974 | 36009 | 0.37099 | 0.33523 | 18 | 0.27379 | 0.31377 | 0.54437 | 2.2831 | 2.4 | 0.3 | 257.9418 | 643.0827
2023 | 6 | 7 | 13 | AB2 | Academic Building | 2012 | 0 | 1 | 1 | 0.8 | 0.8 | 1 | 0.5 | 0.000111 | 8.75 | 5 | 0.0678 | 0.000111 | 7 | 4 | 0.0678 | 0 | 2.2 | 21 | 24.5 | 22.3 | 15.1 | 64 | 23 | 3.8 | 34200 | 0 | 0 | 21974 | 36009 | 0.37099 | 0.33523 | 18 | 0.27379 | 0.31377 | 0.54437 | 2.2831 | 2.4 | 0.3 | 219.9081 | 756.5047
2023 | 6 | 7 | 14 | AB2 | Academic Building | 2012 | 0 | 1 | 1 | 1 | 1 | 1 | 0.5 | 0.000111 | 8.75 | 5 | 0.0678 | 0.000111 | 8.75 | 5 | 0.0678 | 0 | 3.3 | 21 | 24.5 | 21.2 | 15 | 68 | 23 | 3.7 | 14280 | 0 | 0 | 21974 | 36009 | 0.37099 | 0.33523 | 18 | 0.27379 | 0.31377 | 0.54437 | 2.2831 | 2.4 | 0.3 | 231.2057 | 744.0189
2023 | 6 | 7 | 15 | AB2 | Academic Building | 2012 | 0 | 1 | 1 | 1 | 1 | 1 | 0.5 | 0.000111 | 8.75 | 5 | 0.0678 | 0.000111 | 8.75 | 5 | 0.0678 | 0 | 4.6 | 21 | 24.5 | 19.9 | 14.5 | 71 | 23 | 3 | 7620 | 0 | 0 | 21974 | 36009 | 0.37099 | 0.33523 | 18 | 0.27379 | 0.31377 | 0.54437 | 2.2831 | 2.4 | 0.3 | 266.7451 | 733.0451
2023 | 6 | 7 | 16 | AB2 | Academic Building | 2012 | 0 | 1 | 1 | 1 | 1 | 1 | 0.5 | 0.000111 | 8.75 | 5 | 0.0678 | 0.000111 | 8.75 | 5 | 0.0678 | 0 | 4.9 | 21 | 24.5 | 19.6 | 14.4 | 72 | 68 | 2.6 | 4140 | 0 | 0 | 21974 | 36009 | 0.37099 | 0.33523 | 18 | 0.27379 | 0.31377 | 0.54437 | 2.2831 | 2.4 | 0.3 | 300.4115 | 750.2801
2023 | 6 | 7 | 17 | AB2 | Academic Building | 2012 | 0 | 1 | 1 | 1 | 1 | 1 | 0.5 | 0.000111 | 8.75 | 5 | 0.0678 | 0.000111 | 8.75 | 5 | 0.0678 | 0 | 5.2 | 21 | 24.5 | 19.3 | 14.3 | 73 | 0 | 2.3 | 1920 | 0 | 0 | 21974 | 36009 | 0.37099 | 0.33523 | 18 | 0.27379 | 0.31377 | 0.54437 | 2.2831 | 2.4 | 0.3 | 321.9371 | 500.9857
2023 | 6 | 7 | 18 | AB2 | Academic Building | 2012 | 0 | 1 | 1 | 0.5 | 0.5 | 0.5 | 0.5 | 0.000111 | 8.75 | 5 | 0.0678 | 0.000111 | 4.375 | 2.5 | 0.0339 | 0 | 5.6 | 21 | 24.5 | 18.9 | 14.1 | 74 | 23 | 2.4 | 240 | 0 | 0 | 21974 | 36009 | 0.37099 | 0.33523 | 18 | 0.27379 | 0.31377 | 0.54437 | 2.2831 | 2.4 | 0.3 | 305.5272 | 348.1
2023 | 6 | 7 | 19 | AB2 | Academic Building | 2012 | 0 | 0 | 1 | 0.3 | 0.3 | 0.5 | 0.5 | 0.000111 | 8.75 | 5 | 0.0678 | 0.000111 | 2.625 | 1.5 | 0.0339 | 0 | 0 | 21 | 24.5 | 18.2 | 14.1 | 77 | 0 | 1.4 | 0 | 0 | 0 | 21974 | 36009 | 0.37099 | 0.33523 | 18 | 0.27379 | 0.31377 | 0.54437 | 2.2831 | 2.4 | 0.3 | 207.9066 | 348.1
2023 | 6 | 7 | 20 | AB2 | Academic Building | 2012 | 0 | 0 | 1 | 0.3 | 0.3 | 0.2 | 0.5 | 0.000111 | 8.75 | 5 | 0.0678 | 0.000111 | 2.625 | 1.5 | 0.01356 | 0 | 0 | 21 | 24.5 | 18 | 14.3 | 79 | 315 | 2.3 | 0 | 0 | 0 | 21974 | 36009 | 0.37099 | 0.33523 | 18 | 0.27379 | 0.31377 | 0.54437 | 2.2831 | 2.4 | 0.3 | 79.1766 | 298.5874
2023 | 6 | 7 | 21 | AB2 | Academic Building | 2012 | 0 | 0 | 1 | 0.2 | 0.2 | 0.2 | 0.5 | 0.000111 | 8.75 | 5 | 0.0678 | 0.000111 | 1.75 | 1 | 0.01356 | 0 | 0 | 21 | 24.5 | 18 | 14.5 | 80 | 338 | 1.8 | 0 | 0 | 0 | 21974 | 36009 | 0.37099 | 0.33523 | 18 | 0.27379 | 0.31377 | 0.54437 | 2.2831 | 2.4 | 0.3 | 5.4562 | 99.0252
2023 | 6 | 7 | 22 | AB2 | Academic Building | 2012 | 0 | 0 | 0 | 0.2 | 0.2 | 0.2 | 0.5 | 0.000111 | 8.75 | 5 | 0.0678 | 0 | 1.75 | 1 | 0.01356 | 0 | 0 | 21 | 24.5 | 18 | 14.5 | 80 | 45 | 2 | 0 | 0 | 0 | 21974 | 36009 | 0.37099 | 0.33523 | 18 | 0.27379 | 0.31377 | 0.54437 | 2.2831 | 2.4 | 0.3 | 0 | 49.5126
2023 | 6 | 7 | 23 | AB2 | Academic Building | 2012 | 0 | 0 | 0 | 0.1 | 0.1 | 0.2 | 0 | 0.000111 | 8.75 | 5 | 0.0678 | 0 | 0.875 | 0.5 | 0.01356 | 0 | 0 | 21 | 24.5 | 17.4 | 14.1 | 81 | 315 | 1.1 | 0 | 0 | 0 | 21974 | 36009 | 0.37099 | 0.33523 | 18 | 0.27379 | 0.31377 | 0.54437 | 2.2831 | 2.4 | 0.3 | 0 | 49.5126
2023 | 6 | 7 | 0 | AB2 | Academic Building | 2012 | 0 | 0 | 0 | 0.1 | 0.1 | 0.2 | 0 | 0.000111 | 8.75 | 5 | 0.0678 | 0 | 0.875 | 0.5 | 0.01356 | 0 | 0 | 21 | 24.5 | 17.4 | 14.5 | 83 | 315 | 2 | 0 | 0 | 0 | 21974 | 36009 | 0.37099 | 0.33523 | 18 | 0.27379 | 0.31377 | 0.54437 | 2.2831 | 2.4 | 0.3 | 0 | 0
2023 | 6 | 8 | 1 | AB2 | Academic Building | 2012 | 0 | 0 | 0 | 0 | 0 | 0 | 0 | 0.000111 | 8.75 | 5 | 0.0678 | 0 | 0 | 0 | 0 | 0 | 0 | 21 | 24.5 | 17.1 | 14 | 82 | 315 | 1.5 | 0 | 0 | 0 | 21974 | 36009 | 0.37099 | 0.33523 | 18 | 0.27379 | 0.31377 | 0.54437 | 2.2831 | 2.4 | 0.3 | 0 | 0
2023 | 6 | 8 | 2 | AB2 | Academic Building | 2012 | 0 | 0 | 0 | 0 | 0 | 0 | 0 | 0.000111 | 8.75 | 5 | 0.0678 | 0 | 0 | 0 | 0 | 0 | 0 | 21 | 24.5 | 16.7 | 13.8 | 83 | 315 | 1.5 | 0 | 0 | 0 | 21974 | 36009 | 0.37099 | 0.33523 | 18 | 0.27379 | 0.31377 | 0.54437 | 2.2831 | 2.4 | 0.3 | 0 | 0
2023 | 6 | 8 | 3 | AB2 | Academic Building | 2012 | 0 | 0 | 0 | 0 | 0 | 0 | 0 | 0.000111 | 8.75 | 5 | 0.0678 | 0 | 0 | 0 | 0 | 0 | 0 | 21 | 24.5 | 17.2 | 14.3 | 83 | 0 | 0.5 | 240 | 0 | 0 | 21974 | 36009 | 0.37099 | 0.33523 | 18 | 0.27379 | 0.31377 | 0.54437 | 2.2831 | 2.4 | 0.3 | 0 | 49.5126
2023 | 6 | 8 | 4 | AB2 | Academic Building | 2012 | 0 | 0 | 0 | 0.1 | 0.1 | 0 | 0 | 0.000111 | 8.75 | 5 | 0.0678 | 0 | 0.875 | 0.5 | 0 | 0 | 0 | 21 | 24.5 | 17.3 | 14.4 | 83 | 315 | 1.8 | 2640 | 0 | 0 | 21974 | 36009 | 0.37099 | 0.33523 | 18 | 0.27379 | 0.31377 | 0.54437 | 2.2831 | 2.4 | 0.3 | 0 | 49.5126
2023 | 6 | 8 | 5 | AB2 | Academic Building | 2012 | 0 | 0 | 0 | 0.1 | 0.1 | 0 | 0 | 0.000111 | 8.75 | 5 | 0.0678 | 0 | 0.875 | 0.5 | 0 | 0 | 0 | 21 | 24.5 | 18 | 14.5 | 80 | 45 | 1.2 | 8400 | 0 | 0 | 21974 | 36009 | 0.37099 | 0.33523 | 18 | 0.27379 | 0.31377 | 0.54437 | 2.2831 | 2.4 | 0.3 | 0 | 49.5126
2023 | 6 | 8 | 6 | AB2 | Academic Building | 2012 | 0 | 0 | 0 | 0.1 | 0.1 | 0 | 0 | 0.000111 | 8.75 | 5 | 0.0678 | 0 | 0.875 | 0.5 | 0 | 0 | 0 | 21 | 24.5 | 19.3 | 14.9 | 76 | 45 | 1.2 | 13500 | 0 | 0 | 21974 | 36009 | 0.37099 | 0.33523 | 18 | 0.27379 | 0.31377 | 0.54437 | 2.2831 | 2.4 | 0.3 | 24.4101 | 249.0748
2023 | 6 | 8 | 7 | AB2 | Academic Building | 2012 | 0 | 0 | 1 | 0.1 | 0.1 | 0.5 | 0 | 0.000111 | 8.75 | 5 | 0.0678 | 0.000111 | 0.875 | 0.5 | 0.0339 | 0 | 0 | 21 | 24.5 | 20.1 | 14.6 | 71 | 0 | 2.9 | 20940 | 0 | 0 | 21974 | 36009 | 0.37099 | 0.33523 | 18 | 0.27379 | 0.31377 | 0.54437 | 2.2831 | 2.4 | 0.3 | 111.5345 | 359.1585
2023 | 6 | 8 | 8 | AB2 | Academic Building | 2012 | 0 | 1 | 1 | 0.3 | 0.3 | 1 | 0 | 0.000111 | 8.75 | 5 | 0.0678 | 0.000111 | 2.625 | 1.5 | 0.0678 | 0 | 3.6 | 21 | 24.5 | 20.9 | 15 | 69 | 23 | 3.6 | 28740 | 0 | 0 | 21974 | 36009 | 0.37099 | 0.33523 | 18 | 0.27379 | 0.31377 | 0.54437 | 2.2831 | 2.4 | 0.3 | 185.0479 | 716.5193
2023 | 6 | 8 | 9 | AB2 | Academic Building | 2012 | 0 | 1 | 1 | 1 | 1 | 1 | 0.5 | 0.000111 | 8.75 | 5 | 0.0678 | 0.000111 | 8.75 | 5 | 0.0678 | 0 | 2.8 | 21 | 24.5 | 21.7 | 15.7 | 69 | 45 | 2.7 | 36120 | 0 | 0 | 21974 | 36009 | 0.37099 | 0.33523 | 18 | 0.27379 | 0.31377 | 0.54437 | 2.2831 | 2.4 | 0.3 | 319.0344 | 732.8365
2023 | 6 | 8 | 10 | AB2 | Academic Building | 2012 | 0 | 1 | 1 | 1 | 1 | 1 | 0.5 | 0.000111 | 8.75 | 5 | 0.0678 | 0.000111 | 8.75 | 5 | 0.0678 | 0 | 1.8 | 21 | 24.5 | 22.7 | 15.8 | 65 | 23 | 5.1 | 42240 | 0 | 0 | 21974 | 36009 | 0.37099 | 0.33523 | 18 | 0.27379 | 0.31377 | 0.54437 | 2.2831 | 2.4 | 0.3 | 358.9405 | 752.6745
2023 | 6 | 8 | 11 | AB2 | Academic Building | 2012 | 0 | 1 | 1 | 1 | 1 | 1 | 0.5 | 0.000111 | 8.75 | 5 | 0.0678 | 0.000111 | 8.75 | 5 | 0.0678 | 0 | 2.2 | 21 | 24.5 | 22.3 | 15.6 | 66 | 45 | 3.5 | 39900 | 0 | 0 | 21974 | 36009 | 0.37099 | 0.33523 | 18 | 0.27379 | 0.31377 | 0.54437 | 2.2831 | 2.4 | 0.3 | 311.8373 | 762.307
2023 | 6 | 8 | 12 | AB2 | Academic Building | 2012 | 0 | 1 | 1 | 1 | 1 | 1 | 0.5 | 0.000111 | 8.75 | 5 | 0.0678 | 0.000111 | 8.75 | 5 | 0.0678 | 0 | 1.9 | 21 | 24.5 | 22.6 | 16.4 | 68 | 23 | 3.7 | 29520 | 0 | 0 | 21974 | 36009 | 0.37099 | 0.33523 | 18 | 0.27379 | 0.31377 | 0.54437 | 2.2831 | 2.4 | 0.3 | 250.4972 | 650.5787
2023 | 6 | 8 | 13 | AB2 | Academic Building | 2012 | 0 | 1 | 1 | 0.8 | 0.8 | 1 | 0.5 | 0.000111 | 8.75 | 5 | 0.0678 | 0.000111 | 7 | 4 | 0.0678 | 0 | 2.3 | 21 | 24.5 | 22.2 | 15.8 | 67 | 23 | 4.9 | 22680 | 0 | 0 | 21974 | 36009 | 0.37099 | 0.33523 | 18 | 0.27379 | 0.31377 | 0.54437 | 2.2831 | 2.4 | 0.3 | 210.6413 | 760.6268
2023 | 6 | 8 | 14 | AB2 | Academic Building | 2012 | 0 | 1 | 1 | 1 | 1 | 1 | 0.5 | 0.000111 | 8.75 | 5 | 0.0678 | 0.000111 | 8.75 | 5 | 0.0678 | 0 | 3.2 | 21 | 24.5 | 21.3 | 15.1 | 68 | 0 | 4.2 | 23580 | 0 | 0 | 21974 | 36009 | 0.37099 | 0.33523 | 18 | 0.27379 | 0.31377 | 0.54437 | 2.2831 | 2.4 | 0.3 | 215.7216 | 747.4879
2023 | 6 | 8 | 15 | AB2 | Academic Building | 2012 | 0 | 1 | 1 | 1 | 1 | 1 | 0.5 | 0.000111 | 8.75 | 5 | 0.0678 | 0.000111 | 8.75 | 5 | 0.0678 | 0 | 3.3 | 21 | 24.5 | 21.2 | 15 | 68 | 0 | 4.3 | 16680 | 0 | 0 | 21974 | 36009 | 0.37099 | 0.33523 | 18 | 0.27379 | 0.31377 | 0.54437 | 2.2831 | 2.4 | 0.3 | 247.0566 | 742.683
2023 | 6 | 8 | 16 | AB2 | Academic Building | 2012 | 0 | 1 | 1 | 1 | 1 | 1 | 0.5 | 0.000111 | 8.75 | 5 | 0.0678 | 0.000111 | 8.75 | 5 | 0.0678 | 0 | 3 | 21 | 24.5 | 21.5 | 15.8 | 70 | 338 | 3.8 | 7020 | 0 | 0 | 21974 | 36009 | 0.37099 | 0.33523 | 18 | 0.27379 | 0.31377 | 0.54437 | 2.2831 | 2.4 | 0.3 | 286.5093 | 746.2728
2023 | 6 | 8 | 17 | AB2 | Academic Building | 2012 | 0 | 1 | 1 | 1 | 1 | 1 | 0.5 | 0.000111 | 8.75 | 5 | 0.0678 | 0.000111 | 8.75 | 5 | 0.0678 | 0 | 4.5 | 21 | 24.5 | 20 | 14.8 | 72 | 23 | 2 | 2340 | 0 | 0 | 21974 | 36009 | 0.37099 | 0.33523 | 18 | 0.27379 | 0.31377 | 0.54437 | 2.2831 | 2.4 | 0.3 | 322.9601 | 475.5607
2023 | 6 | 8 | 18 | AB2 | Academic Building | 2012 | 0 | 1 | 1 | 0.5 | 0.5 | 0.5 | 0.5 | 0.000111 | 8.75 | 5 | 0.0678 | 0.000111 | 4.375 | 2.5 | 0.0339 | 0 | 5.1 | 21 | 24.5 | 19.4 | 14.8 | 75 | 0 | 2.9 | 180 | 0 | 0 | 21974 | 36009 | 0.37099 | 0.33523 | 18 | 0.27379 | 0.31377 | 0.54437 | 2.2831 | 2.4 | 0.3 | 317.7379 | 348.1
2023 | 6 | 8 | 19 | AB2 | Academic Building | 2012 | 0 | 0 | 1 | 0.3 | 0.3 | 0.5 | 0.5 | 0.000111 | 8.75 | 5 | 0.0678 | 0.000111 | 2.625 | 1.5 | 0.0339 | 0 | 0 | 21 | 24.5 | 19 | 14.9 | 77 | 0 | 2.2 | 0 | 0 | 0 | 21974 | 36009 | 0.37099 | 0.33523 | 18 | 0.27379 | 0.31377 | 0.54437 | 2.2831 | 2.4 | 0.3 | 229.5321 | 348.1
2023 | 6 | 8 | 20 | AB2 | Academic Building | 2012 | 0 | 0 | 1 | 0.3 | 0.3 | 0.2 | 0.5 | 0.000111 | 8.75 | 5 | 0.0678 | 0.000111 | 2.625 | 1.5 | 0.01356 | 0 | 0 | 21 | 24.5 | 18.9 | 15.2 | 79 | 338 | 1.7 | 0 | 0 | 0 | 21974 | 36009 | 0.37099 | 0.33523 | 18 | 0.27379 | 0.31377 | 0.54437 | 2.2831 | 2.4 | 0.3 | 88.0992 | 298.5874
2023 | 6 | 8 | 21 | AB2 | Academic Building | 2012 | 0 | 0 | 1 | 0.2 | 0.2 | 0.2 | 0.5 | 0.000111 | 8.75 | 5 | 0.0678 | 0.000111 | 1.75 | 1 | 0.01356 | 0 | 0 | 21 | 24.5 | 18.7 | 14.6 | 77 | 23 | 1.2 | 0 | 0 | 0 | 21974 | 36009 | 0.37099 | 0.33523 | 18 | 0.27379 | 0.31377 | 0.54437 | 2.2831 | 2.4 | 0.3 | 6.9783 | 99.0252
2023 | 6 | 8 | 22 | AB2 | Academic Building | 2012 | 0 | 0 | 0 | 0.2 | 0.2 | 0.2 | 0.5 | 0.000111 | 8.75 | 5 | 0.0678 | 0 | 1.75 | 1 | 0.01356 | 0 | 0 | 21 | 24.5 | 17.8 | 14.1 | 79 | 23 | 0.7 | 0 | 0 | 0 | 21974 | 36009 | 0.37099 | 0.33523 | 18 | 0.27379 | 0.31377 | 0.54437 | 2.2831 | 2.4 | 0.3 | 0 | 49.5126
2023 | 6 | 8 | 23 | AB2 | Academic Building | 2012 | 0 | 0 | 0 | 0.1 | 0.1 | 0.2 | 0 | 0.000111 | 8.75 | 5 | 0.0678 | 0 | 0.875 | 0.5 | 0.01356 | 0 | 0 | 21 | 24.5 | 17.8 | 14.3 | 80 | 180 | 0.7 | 0 | 0 | 0 | 21974 | 36009 | 0.37099 | 0.33523 | 18 | 0.27379 | 0.31377 | 0.54437 | 2.2831 | 2.4 | 0.3 | 0 | 49.5126
2023 | 6 | 8 | 0 | AB2 | Academic Building | 2012 | 0 | 0 | 0 | 0.1 | 0.1 | 0.2 | 0 | 0.000111 | 8.75 | 5 | 0.0678 | 0 | 0.875 | 0.5 | 0.01356 | 0 | 0 | 21 | 24.5 | 17.7 | 14.2 | 80 | 293 | 1 | 0 | 0 | 0 | 21974 | 36009 | 0.37099 | 0.33523 | 18 | 0.27379 | 0.31377 | 0.54437 | 2.2831 | 2.4 | 0.3 | 0 | 0
2023 | 6 | 9 | 1 | AB2 | Academic Building | 2012 | 0 | 0 | 0 | 0 | 0 | 0 | 0 | 0.000111 | 8.75 | 5 | 0.0678 | 0 | 0 | 0 | 0 | 0 | 0 | 21 | 24.5 | 17.7 | 14.4 | 81 | 293 | 0.2 | 0 | 0 | 0 | 21974 | 36009 | 0.37099 | 0.33523 | 18 | 0.27379 | 0.31377 | 0.54437 | 2.2831 | 2.4 | 0.3 | 0 | 0
2023 | 6 | 9 | 2 | AB2 | Academic Building | 2012 | 0 | 0 | 0 | 0 | 0 | 0 | 0 | 0.000111 | 8.75 | 5 | 0.0678 | 0 | 0 | 0 | 0 | 0 | 0 | 21 | 24.5 | 17.6 | 14.5 | 82 | 0 | 0.6 | 0 | 0 | 0 | 21974 | 36009 | 0.37099 | 0.33523 | 18 | 0.27379 | 0.31377 | 0.54437 | 2.2831 | 2.4 | 0.3 | 0 | 0
2023 | 6 | 9 | 3 | AB2 | Academic Building | 2012 | 0 | 0 | 0 | 0 | 0 | 0 | 0 | 0.000111 | 8.75 | 5 | 0.0678 | 0 | 0 | 0 | 0 | 0 | 0 | 21 | 24.5 | 17.4 | 14.3 | 82 | 293 | 1.3 | 180 | 0 | 0 | 21974 | 36009 | 0.37099 | 0.33523 | 18 | 0.27379 | 0.31377 | 0.54437 | 2.2831 | 2.4 | 0.3 | 0 | 49.5126
2023 | 6 | 9 | 4 | AB2 | Academic Building | 2012 | 0 | 0 | 0 | 0.1 | 0.1 | 0 | 0 | 0.000111 | 8.75 | 5 | 0.0678 | 0 | 0.875 | 0.5 | 0 | 0 | 0 | 21 | 24.5 | 17.5 | 14.2 | 81 | 293 | 1.1 | 1680 | 0 | 0 | 21974 | 36009 | 0.37099 | 0.33523 | 18 | 0.27379 | 0.31377 | 0.54437 | 2.2831 | 2.4 | 0.3 | 0 | 49.5126
2023 | 6 | 9 | 5 | AB2 | Academic Building | 2012 | 0 | 0 | 0 | 0.1 | 0.1 | 0 | 0 | 0.000111 | 8.75 | 5 | 0.0678 | 0 | 0.875 | 0.5 | 0 | 0 | 0 | 21 | 24.5 | 17.8 | 14.7 | 82 | 293 | 1.6 | 4680 | 0 | 0 | 21974 | 36009 | 0.37099 | 0.33523 | 18 | 0.27379 | 0.31377 | 0.54437 | 2.2831 | 2.4 | 0.3 | 0 | 49.5126
2023 | 6 | 9 | 6 | AB2 | Academic Building | 2012 | 0 | 0 | 0 | 0.1 | 0.1 | 0 | 0 | 0.000111 | 8.75 | 5 | 0.0678 | 0 | 0.875 | 0.5 | 0 | 0 | 0 | 21 | 24.5 | 19.2 | 16 | 82 | 315 | 2.4 | 10080 | 0 | 0 | 21974 | 36009 | 0.37099 | 0.33523 | 18 | 0.27379 | 0.31377 | 0.54437 | 2.2831 | 2.4 | 0.3 | 24.5873 | 249.0748
2023 | 6 | 9 | 7 | AB2 | Academic Building | 2012 | 0 | 0 | 1 | 0.1 | 0.1 | 0.5 | 0 | 0.000111 | 8.75 | 5 | 0.0678 | 0.000111 | 0.875 | 0.5 | 0.0339 | 0 | 0 | 21 | 24.5 | 20.4 | 16.2 | 77 | 0 | 2 | 11520 | 0 | 0 | 21974 | 36009 | 0.37099 | 0.33523 | 18 | 0.27379 | 0.31377 | 0.54437 | 2.2831 | 2.4 | 0.3 | 110.8545 | 359.7501
2023 | 6 | 9 | 8 | AB2 | Academic Building | 2012 | 0 | 1 | 1 | 0.3 | 0.3 | 1 | 0 | 0.000111 | 8.75 | 5 | 0.0678 | 0.000111 | 2.625 | 1.5 | 0.0678 | 0 | 4.5 | 21 | 24.5 | 20 | 15.6 | 76 | 338 | 2.9 | 17940 | 0 | 0 | 21974 | 36009 | 0.37099 | 0.33523 | 18 | 0.27379 | 0.31377 | 0.54437 | 2.2831 | 2.4 | 0.3 | 184.0457 | 713.9623
2023 | 6 | 9 | 9 | AB2 | Academic Building | 2012 | 0 | 1 | 1 | 1 | 1 | 1 | 0.5 | 0.000111 | 8.75 | 5 | 0.0678 | 0.000111 | 8.75 | 5 | 0.0678 | 0 | 3.4 | 21 | 24.5 | 21.1 | 16 | 73 | 0 | 2.3 | 34560 | 0 | 0 | 21974 | 36009 | 0.37099 | 0.33523 | 18 | 0.27379 | 0.31377 | 0.54437 | 2.2831 | 2.4 | 0.3 | 317.2082 | 724.3011
2023 | 6 | 9 | 10 | AB2 | Academic Building | 2012 | 0 | 1 | 1 | 1 | 1 | 1 | 0.5 | 0.000111 | 8.75 | 5 | 0.0678 | 0.000111 | 8.75 | 5 | 0.0678 | 0 | 1.9 | 21 | 24.5 | 22.6 | 16.4 | 68 | 23 | 1.7 | 38940 | 0 | 0 | 21974 | 36009 | 0.37099 | 0.33523 | 18 | 0.27379 | 0.31377 | 0.54437 | 2.2831 | 2.4 | 0.3 | 357.2466 | 752.7917
2023 | 6 | 9 | 11 | AB2 | Academic Building | 2012 | 0 | 1 | 1 | 1 | 1 | 1 | 0.5 | 0.000111 | 8.75 | 5 | 0.0678 | 0.000111 | 8.75 | 5 | 0.0678 | 0 | 0.4 | 21 | 24.5 | 24.9 | 17.6 | 64 | 0 | 2.9 | 41340 | 0 | 0 | 21974 | 36009 | 0.37099 | 0.33523 | 18 | 0.27379 | 0.31377 | 0.54437 | 2.2831 | 2.4 | 0.3 | 310.1922 | 817.4759
2023 | 6 | 9 | 12 | AB2 | Academic Building | 2012 | 0 | 1 | 1 | 1 | 1 | 1 | 0.5 | 0.000111 | 8.75 | 5 | 0.0678 | 0.000111 | 8.75 | 5 | 0.0678 | 0 | 1.1 | 21 | 24.5 | 23.4 | 16.4 | 65 | 338 | 4.1 | 30540 | 0 | 0 | 21974 | 36009 | 0.37099 | 0.33523 | 18 | 0.27379 | 0.31377 | 0.54437 | 2.2831 | 2.4 | 0.3 | 249.4757 | 707.7812
2023 | 6 | 9 | 13 | AB2 | Academic Building | 2012 | 0 | 1 | 1 | 0.8 | 0.8 | 1 | 0.5 | 0.000111 | 8.75 | 5 | 0.0678 | 0.000111 | 7 | 4 | 0.0678 | 0 | 1.2 | 21 | 24.5 | 23.3 | 16.3 | 65 | 0 | 5.1 | 35820 | 0 | 0 | 21974 | 36009 | 0.37099 | 0.33523 | 18 | 0.27379 | 0.31377 | 0.54437 | 2.2831 | 2.4 | 0.3 | 210.083 | 794.0972
2023 | 6 | 9 | 14 | AB2 | Academic Building | 2012 | 0 | 1 | 1 | 1 | 1 | 1 | 0.5 | 0.000111 | 8.75 | 5 | 0.0678 | 0.000111 | 8.75 | 5 | 0.0678 | 0 | 0.9 | 21 | 24.5 | 23.6 | 17.1 | 67 | 338 | 3.9 | 30060 | 0 | 0 | 21974 | 36009 | 0.37099 | 0.33523 | 18 | 0.27379 | 0.31377 | 0.54437 | 2.2831 | 2.4 | 0.3 | 222.3345 | 812.4487
2023 | 6 | 9 | 15 | AB2 | Academic Building | 2012 | 0 | 1 | 1 | 1 | 1 | 1 | 0.5 | 0.000111 | 8.75 | 5 | 0.0678 | 0.000111 | 8.75 | 5 | 0.0678 | 0 | 2.1 | 21 | 24.5 | 22.4 | 15.5 | 65 | 0 | 3.6 | 25620 | 0 | 0 | 21974 | 36009 | 0.37099 | 0.33523 | 18 | 0.27379 | 0.31377 | 0.54437 | 2.2831 | 2.4 | 0.3 | 270.483 | 782.2103
2023 | 6 | 9 | 16 | AB2 | Academic Building | 2012 | 0 | 1 | 1 | 1 | 1 | 1 | 0.5 | 0.000111 | 8.75 | 5 | 0.0678 | 0.000111 | 8.75 | 5 | 0.0678 | 0 | 1.5 | 21 | 24.5 | 23 | 15.8 | 64 | 23 | 2.9 | 9840 | 0 | 0 | 21974 | 36009 | 0.37099 | 0.33523 | 18 | 0.27379 | 0.31377 | 0.54437 | 2.2831 | 2.4 | 0.3 | 319.7781 | 784.0099
2023 | 6 | 9 | 17 | AB2 | Academic Building | 2012 | 0 | 1 | 1 | 1 | 1 | 1 | 0.5 | 0.000111 | 8.75 | 5 | 0.0678 | 0.000111 | 8.75 | 5 | 0.0678 | 0 | 3.6 | 21 | 24.5 | 20.9 | 15.4 | 71 | 338 | 2 | 2640 | 0 | 0 | 21974 | 36009 | 0.37099 | 0.33523 | 18 | 0.27379 | 0.31377 | 0.54437 | 2.2831 | 2.4 | 0.3 | 342.9443 | 487.651
2023 | 6 | 9 | 18 | AB2 | Academic Building | 2012 | 0 | 1 | 1 | 0.5 | 0.5 | 0.5 | 0.5 | 0.000111 | 8.75 | 5 | 0.0678 | 0.000111 | 4.375 | 2.5 | 0.0339 | 0 | 5 | 21 | 24.5 | 19.5 | 14.9 | 75 | 0 | 1.3 | 360 | 0 | 0 | 21974 | 36009 | 0.37099 | 0.33523 | 18 | 0.27379 | 0.31377 | 0.54437 | 2.2831 | 2.4 | 0.3 | 319.0623 | 348.1
2023 | 6 | 9 | 19 | AB2 | Academic Building | 2012 | 0 | 0 | 1 | 0.3 | 0.3 | 0.5 | 0.5 | 0.000111 | 8.75 | 5 | 0.0678 | 0.000111 | 2.625 | 1.5 | 0.0339 | 0 | 0 | 21 | 24.5 | 17.8 | 14.5 | 81 | 270 | 1.2 | 0 | 0 | 0 | 21974 | 36009 | 0.37099 | 0.33523 | 18 | 0.27379 | 0.31377 | 0.54437 | 2.2831 | 2.4 | 0.3 | 222.6781 | 348.1
2023 | 6 | 9 | 20 | AB2 | Academic Building | 2012 | 0 | 0 | 1 | 0.3 | 0.3 | 0.2 | 0.5 | 0.000111 | 8.75 | 5 | 0.0678 | 0.000111 | 2.625 | 1.5 | 0.01356 | 0 | 0 | 21 | 24.5 | 17.1 | 14.2 | 83 | 315 | 0.9 | 0 | 0 | 0 | 21974 | 36009 | 0.37099 | 0.33523 | 18 | 0.27379 | 0.31377 | 0.54437 | 2.2831 | 2.4 | 0.3 | 84.2101 | 298.5874
2023 | 6 | 9 | 21 | AB2 | Academic Building | 2012 | 0 | 0 | 1 | 0.2 | 0.2 | 0.2 | 0.5 | 0.000111 | 8.75 | 5 | 0.0678 | 0.000111 | 1.75 | 1 | 0.01356 | 0 | 0 | 21 | 24.5 | 16.1 | 13.4 | 84 | 293 | 1.8 | 0 | 0 | 0 | 21974 | 36009 | 0.37099 | 0.33523 | 18 | 0.27379 | 0.31377 | 0.54437 | 2.2831 | 2.4 | 0.3 | 5.6544 | 99.0252
2023 | 6 | 9 | 22 | AB2 | Academic Building | 2012 | 0 | 0 | 0 | 0.2 | 0.2 | 0.2 | 0.5 | 0.000111 | 8.75 | 5 | 0.0678 | 0 | 1.75 | 1 | 0.01356 | 0 | 0 | 21 | 24.5 | 15.6 | 13.1 | 85 | 315 | 0.8 | 0 | 0 | 0 | 21974 | 36009 | 0.37099 | 0.33523 | 18 | 0.27379 | 0.31377 | 0.54437 | 2.2831 | 2.4 | 0.3 | 0 | 49.5126
2023 | 6 | 9 | 23 | AB2 | Academic Building | 2012 | 0 | 0 | 0 | 0.1 | 0.1 | 0.2 | 0 | 0.000111 | 8.75 | 5 | 0.0678 | 0 | 0.875 | 0.5 | 0.01356 | 0 | 0 | 21 | 24.5 | 15.3 | 12.8 | 85 | 158 | 0.8 | 0 | 0 | 0 | 21974 | 36009 | 0.37099 | 0.33523 | 18 | 0.27379 | 0.31377 | 0.54437 | 2.2831 | 2.4 | 0.3 | 0 | 49.5126
2023 | 6 | 9 | 0 | AB2 | Academic Building | 2012 | 0 | 0 | 0 | 0.1 | 0.1 | 0.2 | 0 | 0.000111 | 8.75 | 5 | 0.0678 | 0 | 0.875 | 0.5 | 0.01356 | 0 | 0 | 21 | 24.5 | 15 | 12.7 | 86 | 158 | 0.8 | 0 | 0 | 0 | 21974 | 36009 | 0.37099 | 0.33523 | 18 | 0.27379 | 0.31377 | 0.54437 | 2.2831 | 2.4 | 0.3 | 0 | 0
2023 | 6 | 10 | 1 | AB2 | Academic Building | 2012 | 0 | 0 | 0 | 0 | 0 | 0 | 0 | 0.000111 | 8.75 | 5 | 0.0678 | 0 | 0 | 0 | 0 | 0 | 0 | 21 | 24.5 | 14.4 | 12.1 | 86 | 338 | 0.3 | 0 | 0 | 0 | 21974 | 36009 | 0.37099 | 0.33523 | 18 | 0.27379 | 0.31377 | 0.54437 | 2.2831 | 2.4 | 0.3 | 0 | 0
2023 | 6 | 10 | 2 | AB2 | Academic Building | 2012 | 0 | 0 | 0 | 0 | 0 | 0 | 0 | 0.000111 | 8.75 | 5 | 0.0678 | 0 | 0 | 0 | 0 | 0 | 0 | 21 | 24.5 | 14.9 | 12.7 | 87 | 315 | 0.2 | 0 | 0 | 0 | 21974 | 36009 | 0.37099 | 0.33523 | 18 | 0.27379 | 0.31377 | 0.54437 | 2.2831 | 2.4 | 0.3 | 0 | 0
2023 | 6 | 10 | 3 | AB2 | Academic Building | 2012 | 0 | 0 | 0 | 0 | 0 | 0 | 0 | 0.000111 | 8.75 | 5 | 0.0678 | 0 | 0 | 0 | 0 | 0 | 0 | 21 | 24.5 | 14.7 | 12.5 | 87 | 90 | 1.2 | 240 | 0 | 0 | 21974 | 36009 | 0.37099 | 0.33523 | 18 | 0.27379 | 0.31377 | 0.54437 | 2.2831 | 2.4 | 0.3 | 0 | 49.5126
2023 | 6 | 10 | 4 | AB2 | Academic Building | 2012 | 0 | 0 | 0 | 0.1 | 0.1 | 0 | 0 | 0.000111 | 8.75 | 5 | 0.0678 | 0 | 0.875 | 0.5 | 0 | 0 | 0 | 21 | 24.5 | 14.8 | 12.6 | 87 | 338 | 0.9 | 2580 | 0 | 0 | 21974 | 36009 | 0.37099 | 0.33523 | 18 | 0.27379 | 0.31377 | 0.54437 | 2.2831 | 2.4 | 0.3 | 0 | 49.5126
2023 | 6 | 10 | 5 | AB2 | Academic Building | 2012 | 0 | 0 | 0 | 0.1 | 0.1 | 0 | 0 | 0.000111 | 8.75 | 5 | 0.0678 | 0 | 0.875 | 0.5 | 0 | 0 | 0 | 21 | 24.5 | 14.8 | 12.6 | 87 | 135 | 0.8 | 8460 | 0 | 0 | 21974 | 36009 | 0.37099 | 0.33523 | 18 | 0.27379 | 0.31377 | 0.54437 | 2.2831 | 2.4 | 0.3 | 0 | 49.5126
2023 | 6 | 10 | 6 | AB2 | Academic Building | 2012 | 0 | 0 | 0 | 0.1 | 0.1 | 0 | 0 | 0.000111 | 8.75 | 5 | 0.0678 | 0 | 0.875 | 0.5 | 0 | 0 | 0 | 21 | 24.5 | 15.6 | 13.6 | 88 | 90 | 1.3 | 21060 | 0 | 0 | 21974 | 36009 | 0.37099 | 0.33523 | 18 | 0.27379 | 0.31377 | 0.54437 | 2.2831 | 2.4 | 0.3 | 24.4434 | 249.0748
2023 | 6 | 10 | 7 | AB2 | Academic Building | 2012 | 0 | 0 | 1 | 0.1 | 0.1 | 0.5 | 0 | 0.000111 | 8.75 | 5 | 0.0678 | 0.000111 | 0.875 | 0.5 | 0.0339 | 0 | 0 | 21 | 24.5 | 18.1 | 16.1 | 88 | 68 | 1.6 | 40560 | 0 | 0 | 21974 | 36009 | 0.37099 | 0.33523 | 18 | 0.27379 | 0.31377 | 0.54437 | 2.2831 | 2.4 | 0.3 | 107.803 | 354.7954
2023 | 6 | 10 | 8 | AB2 | Academic Building | 2012 | 0 | 1 | 1 | 0.3 | 0.3 | 1 | 0 | 0.000111 | 8.75 | 5 | 0.0678 | 0.000111 | 2.625 | 1.5 | 0.0678 | 0 | 2.4 | 21 | 24.5 | 22.1 | 16.6 | 71 | 315 | 1 | 49020 | 0 | 0 | 21974 | 36009 | 0.37099 | 0.33523 | 18 | 0.27379 | 0.31377 | 0.54437 | 2.2831 | 2.4 | 0.3 | 184.4967 | 716.1241
2023 | 6 | 10 | 9 | AB2 | Academic Building | 2012 | 0 | 1 | 1 | 1 | 1 | 1 | 0.5 | 0.000111 | 8.75 | 5 | 0.0678 | 0.000111 | 8.75 | 5 | 0.0678 | 0 | 0 | 21 | 24.5 | 24.5 | 15.4 | 57 | 315 | 1.4 | 57660 | 0 | 0 | 21974 | 36009 | 0.37099 | 0.33523 | 18 | 0.27379 | 0.31377 | 0.54437 | 2.2831 | 2.4 | 0.3 | 312.021 | 785.5187
2023 | 6 | 10 | 10 | AB2 | Academic Building | 2012 | 0 | 1 | 1 | 1 | 1 | 1 | 0.5 | 0.000111 | 8.75 | 5 | 0.0678 | 0.000111 | 8.75 | 5 | 0.0678 | 0 | 0.8 | 21 | 24.5 | 25.3 | 12.2 | 44 | 315 | 1.7 | 59520 | 0 | 0 | 21974 | 36009 | 0.37099 | 0.33523 | 18 | 0.27379 | 0.31377 | 0.54437 | 2.2831 | 2.4 | 0.3 | 355.5612 | 836.4829
2023 | 6 | 10 | 11 | AB2 | Academic Building | 2012 | 0 | 1 | 1 | 1 | 1 | 1 | 0.5 | 0.000111 | 8.75 | 5 | 0.0678 | 0.000111 | 8.75 | 5 | 0.0678 | 0 | 1.2 | 21 | 24.5 | 25.7 | 13.2 | 46 | 180 | 1.3 | 60120 | 0 | 0 | 21974 | 36009 | 0.37099 | 0.33523 | 18 | 0.27379 | 0.31377 | 0.54437 | 2.2831 | 2.4 | 0.3 | 308.8254 | 855.0245
2023 | 6 | 10 | 12 | AB2 | Academic Building | 2012 | 0 | 1 | 1 | 1 | 1 | 1 | 0.5 | 0.000111 | 8.75 | 5 | 0.0678 | 0.000111 | 8.75 | 5 | 0.0678 | 0 | 1.7 | 21 | 24.5 | 26.2 | 15.3 | 51 | 315 | 3.5 | 54900 | 0 | 0 | 21974 | 36009 | 0.37099 | 0.33523 | 18 | 0.27379 | 0.31377 | 0.54437 | 2.2831 | 2.4 | 0.3 | 247.1982 | 752.5024
2023 | 6 | 10 | 13 | AB2 | Academic Building | 2012 | 0 | 1 | 1 | 0.8 | 0.8 | 1 | 0.5 | 0.000111 | 8.75 | 5 | 0.0678 | 0.000111 | 7 | 4 | 0.0678 | 0 | 1.2 | 21 | 24.5 | 25.7 | 13.9 | 48 | 0 | 2.7 | 48240 | 0 | 0 | 21974 | 36009 | 0.37099 | 0.33523 | 18 | 0.27379 | 0.31377 | 0.54437 | 2.2831 | 2.4 | 0.3 | 205.6019 | 862.481
2023 | 6 | 10 | 14 | AB2 | Academic Building | 2012 | 0 | 1 | 1 | 1 | 1 | 1 | 0.5 | 0.000111 | 8.75 | 5 | 0.0678 | 0.000111 | 8.75 | 5 | 0.0678 | 0 | 1 | 21 | 24.5 | 25.5 | 13 | 46 | 293 | 3.8 | 39060 | 0 | 0 | 21974 | 36009 | 0.37099 | 0.33523 | 18 | 0.27379 | 0.31377 | 0.54437 | 2.2831 | 2.4 | 0.3 | 213.0632 | 859.3842
2023 | 6 | 10 | 15 | AB2 | Academic Building | 2012 | 0 | 1 | 1 | 1 | 1 | 1 | 0.5 | 0.000111 | 8.75 | 5 | 0.0678 | 0.000111 | 8.75 | 5 | 0.0678 | 0 | 0.7 | 21 | 24.5 | 25.2 | 13.1 | 47 | 338 | 3.3 | 28140 | 0 | 0 | 21974 | 36009 | 0.37099 | 0.33523 | 18 | 0.27379 | 0.31377 | 0.54437 | 2.2831 | 2.4 | 0.3 | 262.2947 | 860.4163
2023 | 6 | 10 | 16 | AB2 | Academic Building | 2012 | 0 | 1 | 1 | 1 | 1 | 1 | 0.5 | 0.000111 | 8.75 | 5 | 0.0678 | 0.000111 | 8.75 | 5 | 0.0678 | 0 | 0.3 | 21 | 24.5 | 24.2 | 12.5 | 48 | 0 | 2.2 | 15420 | 0 | 0 | 21974 | 36009 | 0.37099 | 0.33523 | 18 | 0.27379 | 0.31377 | 0.54437 | 2.2831 | 2.4 | 0.3 | 315.5316 | 856.8846
2023 | 6 | 10 | 17 | AB2 | Academic Building | 2012 | 0 | 1 | 1 | 1 | 1 | 1 | 0.5 | 0.000111 | 8.75 | 5 | 0.0678 | 0.000111 | 8.75 | 5 | 0.0678 | 0 | 1.4 | 21 | 24.5 | 23.1 | 12.1 | 50 | 68 | 1.3 | 4920 | 0 | 0 | 21974 | 36009 | 0.37099 | 0.33523 | 18 | 0.27379 | 0.31377 | 0.54437 | 2.2831 | 2.4 | 0.3 | 345.4016 | 536.7685
2023 | 6 | 10 | 18 | AB2 | Academic Building | 2012 | 0 | 1 | 1 | 0.5 | 0.5 | 0.5 | 0.5 | 0.000111 | 8.75 | 5 | 0.0678 | 0.000111 | 4.375 | 2.5 | 0.0339 | 0 | 3.8 | 21 | 24.5 | 20.7 | 12.4 | 59 | 90 | 1.3 | 420 | 0 | 0 | 21974 | 36009 | 0.37099 | 0.33523 | 18 | 0.27379 | 0.31377 | 0.54437 | 2.2831 | 2.4 | 0.3 | 325.917 | 348.1
2023 | 6 | 10 | 19 | AB2 | Academic Building | 2012 | 0 | 0 | 1 | 0.3 | 0.3 | 0.5 | 0.5 | 0.000111 | 8.75 | 5 | 0.0678 | 0.000111 | 2.625 | 1.5 | 0.0339 | 0 | 0 | 21 | 24.5 | 17.9 | 12.5 | 71 | 90 | 0.2 | 0 | 0 | 0 | 21974 | 36009 | 0.37099 | 0.33523 | 18 | 0.27379 | 0.31377 | 0.54437 | 2.2831 | 2.4 | 0.3 | 228.2289 | 348.1
2023 | 6 | 10 | 20 | AB2 | Academic Building | 2012 | 0 | 0 | 1 | 0.3 | 0.3 | 0.2 | 0.5 | 0.000111 | 8.75 | 5 | 0.0678 | 0.000111 | 2.625 | 1.5 | 0.01356 | 0 | 0 | 21 | 24.5 | 16.8 | 12.3 | 75 | 293 | 1.3 | 0 | 0 | 0 | 21974 | 36009 | 0.37099 | 0.33523 | 18 | 0.27379 | 0.31377 | 0.54437 | 2.2831 | 2.4 | 0.3 | 84.9455 | 298.5874
2023 | 6 | 10 | 21 | AB2 | Academic Building | 2012 | 0 | 0 | 1 | 0.2 | 0.2 | 0.2 | 0.5 | 0.000111 | 8.75 | 5 | 0.0678 | 0.000111 | 1.75 | 1 | 0.01356 | 0 | 0 | 21 | 24.5 | 15.4 | 11.7 | 79 | 315 | 0.4 | 0 | 0 | 0 | 21974 | 36009 | 0.37099 | 0.33523 | 18 | 0.27379 | 0.31377 | 0.54437 | 2.2831 | 2.4 | 0.3 | 5.6953 | 99.0252
2023 | 6 | 10 | 22 | AB2 | Academic Building | 2012 | 0 | 0 | 0 | 0.2 | 0.2 | 0.2 | 0.5 | 0.000111 | 8.75 | 5 | 0.0678 | 0 | 1.75 | 1 | 0.01356 | 0 | 0 | 21 | 24.5 | 14.7 | 11.8 | 83 | 158 | 0.5 | 0 | 0 | 0 | 21974 | 36009 | 0.37099 | 0.33523 | 18 | 0.27379 | 0.31377 | 0.54437 | 2.2831 | 2.4 | 0.3 | 0 | 49.5126
2023 | 6 | 10 | 23 | AB2 | Academic Building | 2012 | 0 | 0 | 0 | 0.1 | 0.1 | 0.2 | 0 | 0.000111 | 8.75 | 5 | 0.0678 | 0 | 0.875 | 0.5 | 0.01356 | 0 | 0 | 21 | 24.5 | 13.8 | 11.1 | 84 | 293 | 0.1 | 0 | 0 | 0 | 21974 | 36009 | 0.37099 | 0.33523 | 18 | 0.27379 | 0.31377 | 0.54437 | 2.2831 | 2.4 | 0.3 | 0 | 49.5126
2023 | 6 | 10 | 0 | AB2 | Academic Building | 2012 | 0 | 0 | 0 | 0.1 | 0.1 | 0.2 | 0 | 0.000111 | 8.75 | 5 | 0.0678 | 0 | 0.875 | 0.5 | 0.01356 | 0 | 0 | 21 | 24.5 | 13.5 | 10.8 | 84 | 158 | 0.7 | 0 | 0 | 0 | 21974 | 36009 | 0.37099 | 0.33523 | 18 | 0.27379 | 0.31377 | 0.54437 | 2.2831 | 2.4 | 0.3 | 0 | 0
2023 | 6 | 11 | 1 | AB2 | Academic Building | 2012 | 0 | 0 | 0 | 0 | 0 | 0 | 0 | 0.000111 | 8.75 | 5 | 0.0678 | 0 | 0 | 0 | 0 | 0 | 0 | 21 | 24.5 | 13 | 10.5 | 85 | 135 | 0.7 | 0 | 0 | 0 | 21974 | 36009 | 0.37099 | 0.33523 | 18 | 0.27379 | 0.31377 | 0.54437 | 2.2831 | 2.4 | 0.3 | 0 | 0
2023 | 6 | 11 | 2 | AB2 | Academic Building | 2012 | 0 | 0 | 0 | 0 | 0 | 0 | 0 | 0.000111 | 8.75 | 5 | 0.0678 | 0 | 0 | 0 | 0 | 0 | 0 | 21 | 24.5 | 12.7 | 10.2 | 85 | 180 | 0.6 | 0 | 0 | 0 | 21974 | 36009 | 0.37099 | 0.33523 | 18 | 0.27379 | 0.31377 | 0.54437 | 2.2831 | 2.4 | 0.3 | 0 | 0
2023 | 6 | 11 | 3 | AB2 | Academic Building | 2012 | 0 | 0 | 0 | 0 | 0 | 0 | 0 | 0.000111 | 8.75 | 5 | 0.0678 | 0 | 0 | 0 | 0 | 0 | 0 | 21 | 24.5 | 12.3 | 9.8 | 85 | 315 | 0.1 | 420 | 0 | 0 | 21974 | 36009 | 0.37099 | 0.33523 | 18 | 0.27379 | 0.31377 | 0.54437 | 2.2831 | 2.4 | 0.3 | 0 | 49.5126
2023 | 6 | 11 | 4 | AB2 | Academic Building | 2012 | 0 | 0 | 0 | 0.1 | 0.1 | 0 | 0 | 0.000111 | 8.75 | 5 | 0.0678 | 0 | 0.875 | 0.5 | 0 | 0 | 0 | 21 | 24.5 | 12.8 | 10.5 | 86 | 90 | 0.6 | 3780 | 0 | 0 | 21974 | 36009 | 0.37099 | 0.33523 | 18 | 0.27379 | 0.31377 | 0.54437 | 2.2831 | 2.4 | 0.3 | 0 | 49.5126
2023 | 6 | 11 | 5 | AB2 | Academic Building | 2012 | 0 | 0 | 0 | 0.1 | 0.1 | 0 | 0 | 0.000111 | 8.75 | 5 | 0.0678 | 0 | 0.875 | 0.5 | 0 | 0 | 0 | 21 | 24.5 | 15.3 | 12.4 | 83 | 135 | 1.4 | 5220 | 0 | 0 | 21974 | 36009 | 0.37099 | 0.33523 | 18 | 0.27379 | 0.31377 | 0.54437 | 2.2831 | 2.4 | 0.3 | 0 | 49.5126
2023 | 6 | 11 | 6 | AB2 | Academic Building | 2012 | 0 | 0 | 0 | 0.1 | 0.1 | 0 | 0 | 0.000111 | 8.75 | 5 | 0.0678 | 0 | 0.875 | 0.5 | 0 | 0 | 0 | 21 | 24.5 | 17.1 | 13.4 | 79 | 113 | 1.3 | 24780 | 0 | 0 | 21974 | 36009 | 0.37099 | 0.33523 | 18 | 0.27379 | 0.31377 | 0.54437 | 2.2831 | 2.4 | 0.3 | 23.8474 | 249.0748
2023 | 6 | 11 | 7 | AB2 | Academic Building | 2012 | 0 | 0 | 1 | 0.1 | 0.1 | 0.5 | 0 | 0.000111 | 8.75 | 5 | 0.0678 | 0.000111 | 0.875 | 0.5 | 0.0339 | 0 | 0 | 21 | 24.5 | 21 | 15.1 | 69 | 135 | 1.6 | 38160 | 0 | 0 | 21974 | 36009 | 0.37099 | 0.33523 | 18 | 0.27379 | 0.31377 | 0.54437 | 2.2831 | 2.4 | 0.3 | 104.1065 | 356.6298
2023 | 6 | 11 | 8 | AB2 | Academic Building | 2012 | 0 | 1 | 1 | 0.3 | 0.3 | 1 | 0 | 0.000111 | 8.75 | 5 | 0.0678 | 0.000111 | 2.625 | 1.5 | 0.0678 | 0 | 0.1 | 21 | 24.5 | 24.4 | 12.3 | 47 | 68 | 1.7 | 47940 | 0 | 0 | 21974 | 36009 | 0.37099 | 0.33523 | 18 | 0.27379 | 0.31377 | 0.54437 | 2.2831 | 2.4 | 0.3 | 178.3198 | 764.9204
2023 | 6 | 11 | 9 | AB2 | Academic Building | 2012 | 0 | 1 | 1 | 1 | 1 | 1 | 0.5 | 0.000111 | 8.75 | 5 | 0.0678 | 0.000111 | 8.75 | 5 | 0.0678 | 0 | 1.5 | 21 | 24.5 | 26 | 15.7 | 53 | 45 | 1.5 | 50820 | 0 | 0 | 21974 | 36009 | 0.37099 | 0.33523 | 18 | 0.27379 | 0.31377 | 0.54437 | 2.2831 | 2.4 | 0.3 | 298.3442 | 830.017
2023 | 6 | 11 | 10 | AB2 | Academic Building | 2012 | 0 | 1 | 1 | 1 | 1 | 1 | 0.5 | 0.000111 | 8.75 | 5 | 0.0678 | 0.000111 | 8.75 | 5 | 0.0678 | 0 | 1.1 | 21 | 24.5 | 25.6 | 12.4 | 44 | 23 | 3.5 | 55920 | 0 | 0 | 21974 | 36009 | 0.37099 | 0.33523 | 18 | 0.27379 | 0.31377 | 0.54437 | 2.2831 | 2.4 | 0.3 | 344.6587 | 852.4145
2023 | 6 | 11 | 11 | AB2 | Academic Building | 2012 | 0 | 1 | 1 | 1 | 1 | 1 | 0.5 | 0.000111 | 8.75 | 5 | 0.0678 | 0.000111 | 8.75 | 5 | 0.0678 | 0 | 0.6 | 21 | 24.5 | 25.1 | 12.3 | 45 | 0 | 4.2 | 49080 | 0 | 0 | 21974 | 36009 | 0.37099 | 0.33523 | 18 | 0.27379 | 0.31377 | 0.54437 | 2.2831 | 2.4 | 0.3 | 301.9047 | 854.2019
2023 | 6 | 11 | 12 | AB2 | Academic Building | 2012 | 0 | 1 | 1 | 1 | 1 | 1 | 0.5 | 0.000111 | 8.75 | 5 | 0.0678 | 0.000111 | 8.75 | 5 | 0.0678 | 0 | 0 | 21 | 24.5 | 24.5 | 12.1 | 46 | 338 | 4.4 | 50520 | 0 | 0 | 21974 | 36009 | 0.37099 | 0.33523 | 18 | 0.27379 | 0.31377 | 0.54437 | 2.2831 | 2.4 | 0.3 | 243.5519 | 735.2414
2023 | 6 | 11 | 13 | AB2 | Academic Building | 2012 | 0 | 1 | 1 | 0.8 | 0.8 | 1 | 0.5 | 0.000111 | 8.75 | 5 | 0.0678 | 0.000111 | 7 | 4 | 0.0678 | 0 | 1.8 | 21 | 24.5 | 26.3 | 14.4 | 48 | 315 | 2.6 | 43020 | 0 | 0 | 21974 | 36009 | 0.37099 | 0.33523 | 18 | 0.27379 | 0.31377 | 0.54437 | 2.2831 | 2.4 | 0.3 | 206.3863 | 860.4651
2023 | 6 | 11 | 14 | AB2 | Academic Building | 2012 | 0 | 1 | 1 | 1 | 1 | 1 | 0.5 | 0.000111 | 8.75 | 5 | 0.0678 | 0.000111 | 8.75 | 5 | 0.0678 | 0 | 0.5 | 21 | 24.5 | 25 | 15.9 | 57 | 338 | 4.1 | 27660 | 0 | 0 | 21974 | 36009 | 0.37099 | 0.33523 | 18 | 0.27379 | 0.31377 | 0.54437 | 2.2831 | 2.4 | 0.3 | 214.3288 | 860.072
2023 | 6 | 11 | 15 | AB2 | Academic Building | 2012 | 0 | 1 | 1 | 1 | 1 | 1 | 0.5 | 0.000111 | 8.75 | 5 | 0.0678 | 0.000111 | 8.75 | 5 | 0.0678 | 0 | 1.7 | 21 | 24.5 | 22.8 | 15.6 | 64 | 338 | 2.9 | 10020 | 0 | 0 | 21974 | 36009 | 0.37099 | 0.33523 | 18 | 0.27379 | 0.31377 | 0.54437 | 2.2831 | 2.4 | 0.3 | 260.1894 | 814.4669
2023 | 6 | 11 | 16 | AB2 | Academic Building | 2012 | 0 | 1 | 1 | 1 | 1 | 1 | 0.5 | 0.000111 | 8.75 | 5 | 0.0678 | 0.000111 | 8.75 | 5 | 0.0678 | 0 | 3 | 21 | 24.5 | 21.5 | 16.2 | 72 | 23 | 2.6 | 8220 | 0 | 0 | 21974 | 36009 | 0.37099 | 0.33523 | 18 | 0.27379 | 0.31377 | 0.54437 | 2.2831 | 2.4 | 0.3 | 303.6648 | 760.3981
2023 | 6 | 11 | 17 | AB2 | Academic Building | 2012 | 0 | 1 | 1 | 1 | 1 | 1 | 0.5 | 0.000111 | 8.75 | 5 | 0.0678 | 0.000111 | 8.75 | 5 | 0.0678 | 0 | 3.5 | 21 | 24.5 | 21 | 15.5 | 71 | 23 | 2 | 3360 | 0 | 0 | 21974 | 36009 | 0.37099 | 0.33523 | 18 | 0.27379 | 0.31377 | 0.54437 | 2.2831 | 2.4 | 0.3 | 305.049 | 483.9828
2023 | 6 | 11 | 18 | AB2 | Academic Building | 2012 | 0 | 1 | 1 | 0.5 | 0.5 | 0.5 | 0.5 | 0.000111 | 8.75 | 5 | 0.0678 | 0.000111 | 4.375 | 2.5 | 0.0339 | 0 | 4.3 | 21 | 24.5 | 20.2 | 15.2 | 73 | 23 | 1.9 | 300 | 0 | 0 | 21974 | 36009 | 0.37099 | 0.33523 | 18 | 0.27379 | 0.31377 | 0.54437 | 2.2831 | 2.4 | 0.3 | 231.1372 | 348.1
2023 | 6 | 11 | 19 | AB2 | Academic Building | 2012 | 0 | 0 | 1 | 0.3 | 0.3 | 0.5 | 0.5 | 0.000111 | 8.75 | 5 | 0.0678 | 0.000111 | 2.625 | 1.5 | 0.0339 | 0 | 0 | 21 | 24.5 | 18.8 | 14.7 | 77 | 270 | 0.9 | 0 | 0 | 0 | 21974 | 36009 | 0.37099 | 0.33523 | 18 | 0.27379 | 0.31377 | 0.54437 | 2.2831 | 2.4 | 0.3 | 118.8711 | 348.1
2023 | 6 | 11 | 20 | AB2 | Academic Building | 2012 | 0 | 0 | 1 | 0.3 | 0.3 | 0.2 | 0.5 | 0.000111 | 8.75 | 5 | 0.0678 | 0.000111 | 2.625 | 1.5 | 0.01356 | 0 | 0 | 21 | 24.5 | 17.9 | 14.8 | 82 | 315 | 1 | 0 | 0 | 0 | 21974 | 36009 | 0.37099 | 0.33523 | 18 | 0.27379 | 0.31377 | 0.54437 | 2.2831 | 2.4 | 0.3 | 37.5656 | 298.5874
2023 | 6 | 11 | 21 | AB2 | Academic Building | 2012 | 0 | 0 | 1 | 0.2 | 0.2 | 0.2 | 0.5 | 0.000111 | 8.75 | 5 | 0.0678 | 0.000111 | 1.75 | 1 | 0.01356 | 0 | 0 | 21 | 24.5 | 17.5 | 14.7 | 84 | 270 | 0.8 | 0 | 0 | 0 | 21974 | 36009 | 0.37099 | 0.33523 | 18 | 0.27379 | 0.31377 | 0.54437 | 2.2831 | 2.4 | 0.3 | 2.7558 | 99.0252
2023 | 6 | 11 | 22 | AB2 | Academic Building | 2012 | 0 | 0 | 0 | 0.2 | 0.2 | 0.2 | 0.5 | 0.000111 | 8.75 | 5 | 0.0678 | 0 | 1.75 | 1 | 0.01356 | 0 | 0 | 21 | 24.5 | 16.4 | 13.7 | 84 | 68 | 0.3 | 0 | 0 | 0 | 21974 | 36009 | 0.37099 | 0.33523 | 18 | 0.27379 | 0.31377 | 0.54437 | 2.2831 | 2.4 | 0.3 | 0 | 49.5126
2023 | 6 | 11 | 23 | AB2 | Academic Building | 2012 | 0 | 0 | 0 | 0.1 | 0.1 | 0.2 | 0 | 0.000111 | 8.75 | 5 | 0.0678 | 0 | 0.875 | 0.5 | 0.01356 | 0 | 0 | 21 | 24.5 | 15.8 | 13.3 | 85 | 293 | 0.5 | 0 | 0 | 0 | 21974 | 36009 | 0.37099 | 0.33523 | 18 | 0.27379 | 0.31377 | 0.54437 | 2.2831 | 2.4 | 0.3 | 0 | 49.5126
2023 | 6 | 11 | 0 | AB2 | Academic Building | 2012 | 0 | 0 | 0 | 0.1 | 0.1 | 0.2 | 0 | 0.000111 | 8.75 | 5 | 0.0678 | 0 | 0.875 | 0.5 | 0.01356 | 0 | 0 | 21 | 24.5 | 15.4 | 13 | 86 | 315 | 1.2 | 0 | 0 | 0 | 21974 | 36009 | 0.37099 | 0.33523 | 18 | 0.27379 | 0.31377 | 0.54437 | 2.2831 | 2.4 | 0.3 | 0 | 0
2023 | 6 | 12 | 1 | AB2 | Academic Building | 2012 | 0 | 0 | 0 | 0 | 0 | 0 | 0 | 0.000111 | 8.75 | 5 | 0.0678 | 0 | 0 | 0 | 0 | 0 | 0 | 21 | 24.5 | 15.4 | 13 | 86 | 270 | 0.9 | 0 | 0 | 0 | 21974 | 36009 | 0.37099 | 0.33523 | 18 | 0.27379 | 0.31377 | 0.54437 | 2.2831 | 2.4 | 0.3 | 0 | 0
2023 | 6 | 12 | 2 | AB2 | Academic Building | 2012 | 0 | 0 | 0 | 0 | 0 | 0 | 0 | 0.000111 | 8.75 | 5 | 0.0678 | 0 | 0 | 0 | 0 | 0 | 0 | 21 | 24.5 | 15.1 | 12.6 | 85 | 158 | 0.8 | 0 | 0 | 0 | 21974 | 36009 | 0.37099 | 0.33523 | 18 | 0.27379 | 0.31377 | 0.54437 | 2.2831 | 2.4 | 0.3 | 0 | 0
2023 | 6 | 12 | 3 | AB2 | Academic Building | 2012 | 0 | 0 | 0 | 0 | 0 | 0 | 0 | 0.000111 | 8.75 | 5 | 0.0678 | 0 | 0 | 0 | 0 | 0 | 0 | 21 | 24.5 | 14.8 | 12.5 | 86 | 248 | 0.4 | 240 | 0 | 0 | 21974 | 36009 | 0.37099 | 0.33523 | 18 | 0.27379 | 0.31377 | 0.54437 | 2.2831 | 2.4 | 0.3 | 0 | 49.5126
2023 | 6 | 12 | 4 | AB2 | Academic Building | 2012 | 0 | 0 | 0 | 0.1 | 0.1 | 0 | 0 | 0.000111 | 8.75 | 5 | 0.0678 | 0 | 0.875 | 0.5 | 0 | 0 | 0 | 21 | 24.5 | 15.2 | 13 | 87 | 45 | 0.4 | 2460 | 0 | 0 | 21974 | 36009 | 0.37099 | 0.33523 | 18 | 0.27379 | 0.31377 | 0.54437 | 2.2831 | 2.4 | 0.3 | 0 | 49.5126
2023 | 6 | 12 | 5 | AB2 | Academic Building | 2012 | 0 | 0 | 0 | 0.1 | 0.1 | 0 | 0 | 0.000111 | 8.75 | 5 | 0.0678 | 0 | 0.875 | 0.5 | 0 | 0 | 0 | 21 | 24.5 | 15.5 | 13.5 | 88 | 90 | 1.1 | 6720 | 0 | 0 | 21974 | 36009 | 0.37099 | 0.33523 | 18 | 0.27379 | 0.31377 | 0.54437 | 2.2831 | 2.4 | 0.3 | 0 | 49.5126
2023 | 6 | 12 | 6 | AB2 | Academic Building | 2012 | 0 | 0 | 0 | 0.1 | 0.1 | 0 | 0 | 0.000111 | 8.75 | 5 | 0.0678 | 0 | 0.875 | 0.5 | 0 | 0 | 0 | 21 | 24.5 | 16.5 | 14.5 | 88 | 315 | 0.9 | 14700 | 0 | 0 | 21974 | 36009 | 0.37099 | 0.33523 | 18 | 0.27379 | 0.31377 | 0.54437 | 2.2831 | 2.4 | 0.3 | 23.2506 | 249.0748
2023 | 6 | 12 | 7 | AB2 | Academic Building | 2012 | 0 | 0 | 1 | 0.1 | 0.1 | 0.5 | 0 | 0.000111 | 8.75 | 5 | 0.0678 | 0.000111 | 0.875 | 0.5 | 0.0339 | 0 | 0 | 21 | 24.5 | 18.4 | 16.4 | 88 | 45 | 0.7 | 18600 | 0 | 0 | 21974 | 36009 | 0.37099 | 0.33523 | 18 | 0.27379 | 0.31377 | 0.54437 | 2.2831 | 2.4 | 0.3 | 101.9747 | 352.6939
2023 | 6 | 12 | 8 | AB2 | Academic Building | 2012 | 0 | 1 | 1 | 0.3 | 0.3 | 1 | 0 | 0.000111 | 8.75 | 5 | 0.0678 | 0.000111 | 2.625 | 1.5 | 0.0678 | 0 | 3.8 | 21 | 24.5 | 20.7 | 16.1 | 75 | 315 | 5.2 | 14340 | 0 | 0 | 21974 | 36009 | 0.37099 | 0.33523 | 18 | 0.27379 | 0.31377 | 0.54437 | 2.2831 | 2.4 | 0.3 | 179.5698 | 711.3085
2023 | 6 | 12 | 9 | AB2 | Academic Building | 2012 | 0 | 1 | 1 | 1 | 1 | 1 | 0.5 | 0.000111 | 8.75 | 5 | 0.0678 | 0.000111 | 8.75 | 5 | 0.0678 | 0 | 4.5 | 21 | 24.5 | 20 | 16.6 | 81 | 338 | 3.7 | 28260 | 0 | 0 | 21974 | 36009 | 0.37099 | 0.33523 | 18 | 0.27379 | 0.31377 | 0.54437 | 2.2831 | 2.4 | 0.3 | 302.7222 | 718.3059
2023 | 6 | 12 | 10 | AB2 | Academic Building | 2012 | 0 | 1 | 1 | 1 | 1 | 1 | 0.5 | 0.000111 | 8.75 | 5 | 0.0678 | 0.000111 | 8.75 | 5 | 0.0678 | 0 | 3.1 | 21 | 24.5 | 21.4 | 15.7 | 70 | 0 | 4.5 | 37020 | 0 | 0 | 21974 | 36009 | 0.37099 | 0.33523 | 18 | 0.27379 | 0.31377 | 0.54437 | 2.2831 | 2.4 | 0.3 | 344.8374 | 727.1372
2023 | 6 | 12 | 11 | AB2 | Academic Building | 2012 | 0 | 1 | 1 | 1 | 1 | 1 | 0.5 | 0.000111 | 8.75 | 5 | 0.0678 | 0.000111 | 8.75 | 5 | 0.0678 | 0 | 2.1 | 21 | 24.5 | 22.4 | 15.7 | 66 | 0 | 5.3 | 19260 | 0 | 0 | 21974 | 36009 | 0.37099 | 0.33523 | 18 | 0.27379 | 0.31377 | 0.54437 | 2.2831 | 2.4 | 0.3 | 301.6384 | 749.1945
2023 | 6 | 12 | 12 | AB2 | Academic Building | 2012 | 0 | 1 | 1 | 1 | 1 | 1 | 0.5 | 0.000111 | 8.75 | 5 | 0.0678 | 0.000111 | 8.75 | 5 | 0.0678 | 0 | 3 | 21 | 24.5 | 21.5 | 16.4 | 73 | 338 | 5 | 35040 | 0 | 0 | 21974 | 36009 | 0.37099 | 0.33523 | 18 | 0.27379 | 0.31377 | 0.54437 | 2.2831 | 2.4 | 0.3 | 242.2182 | 637.4069
2023 | 6 | 12 | 13 | AB2 | Academic Building | 2012 | 0 | 1 | 1 | 0.8 | 0.8 | 1 | 0.5 | 0.000111 | 8.75 | 5 | 0.0678 | 0.000111 | 7 | 4 | 0.0678 | 0 | 1.3 | 21 | 24.5 | 23.2 | 16 | 64 | 338 | 4.1 | 21780 | 0 | 0 | 21974 | 36009 | 0.37099 | 0.33523 | 18 | 0.27379 | 0.31377 | 0.54437 | 2.2831 | 2.4 | 0.3 | 200.3878 | 761.999
2023 | 6 | 12 | 14 | AB2 | Academic Building | 2012 | 0 | 1 | 1 | 1 | 1 | 1 | 0.5 | 0.000111 | 8.75 | 5 | 0.0678 | 0.000111 | 8.75 | 5 | 0.0678 | 0 | 4.1 | 21 | 24.5 | 20.4 | 14.7 | 70 | 338 | 5.5 | 13560 | 0 | 0 | 21974 | 36009 | 0.37099 | 0.33523 | 18 | 0.27379 | 0.31377 | 0.54437 | 2.2831 | 2.4 | 0.3 | 206.0055 | 746.5128
2023 | 6 | 12 | 15 | AB2 | Academic Building | 2012 | 0 | 1 | 1 | 1 | 1 | 1 | 0.5 | 0.000111 | 8.75 | 5 | 0.0678 | 0.000111 | 8.75 | 5 | 0.0678 | 0 | 3.7 | 21 | 24.5 | 20.8 | 14.6 | 68 | 0 | 3.2 | 14760 | 0 | 0 | 21974 | 36009 | 0.37099 | 0.33523 | 18 | 0.27379 | 0.31377 | 0.54437 | 2.2831 | 2.4 | 0.3 | 236.246 | 734.4112
2023 | 6 | 12 | 16 | AB2 | Academic Building | 2012 | 0 | 1 | 1 | 1 | 1 | 1 | 0.5 | 0.000111 | 8.75 | 5 | 0.0678 | 0.000111 | 8.75 | 5 | 0.0678 | 0 | 4 | 21 | 24.5 | 20.5 | 14.6 | 69 | 338 | 3.8 | 5520 | 0 | 0 | 21974 | 36009 | 0.37099 | 0.33523 | 18 | 0.27379 | 0.31377 | 0.54437 | 2.2831 | 2.4 | 0.3 | 265.3859 | 734.7658
2023 | 6 | 12 | 17 | AB2 | Academic Building | 2012 | 0 | 1 | 1 | 1 | 1 | 1 | 0.5 | 0.000111 | 8.75 | 5 | 0.0678 | 0.000111 | 8.75 | 5 | 0.0678 | 0 | 4.9 | 21 | 24.5 | 19.6 | 14.2 | 71 | 338 | 2.8 | 1620 | 0 | 0 | 21974 | 36009 | 0.37099 | 0.33523 | 18 | 0.27379 | 0.31377 | 0.54437 | 2.2831 | 2.4 | 0.3 | 265.5553 | 479.5736
2023 | 6 | 12 | 18 | AB2 | Academic Building | 2012 | 0 | 1 | 1 | 0.5 | 0.5 | 0.5 | 0.5 | 0.000111 | 8.75 | 5 | 0.0678 | 0.000111 | 4.375 | 2.5 | 0.0339 | 0 | 5.4 | 21 | 24.5 | 19.1 | 13.9 | 72 | 23 | 2.2 | 180 | 0 | 0 | 21974 | 36009 | 0.37099 | 0.33523 | 18 | 0.27379 | 0.31377 | 0.54437 | 2.2831 | 2.4 | 0.3 | 220.9247 | 348.1
2023 | 6 | 12 | 19 | AB2 | Academic Building | 2012 | 0 | 0 | 1 | 0.3 | 0.3 | 0.5 | 0.5 | 0.000111 | 8.75 | 5 | 0.0678 | 0.000111 | 2.625 | 1.5 | 0.0339 | 0 | 0 | 21 | 24.5 | 18.6 | 13.4 | 72 | 315 | 2.7 | 0 | 0 | 0 | 21974 | 36009 | 0.37099 | 0.33523 | 18 | 0.27379 | 0.31377 | 0.54437 | 2.2831 | 2.4 | 0.3 | 132.1822 | 348.1
2023 | 6 | 12 | 20 | AB2 | Academic Building | 2012 | 0 | 0 | 1 | 0.3 | 0.3 | 0.2 | 0.5 | 0.000111 | 8.75 | 5 | 0.0678 | 0.000111 | 2.625 | 1.5 | 0.01356 | 0 | 0 | 21 | 24.5 | 18.4 | 13.7 | 74 | 315 | 2.3 | 0 | 0 | 0 | 21974 | 36009 | 0.37099 | 0.33523 | 18 | 0.27379 | 0.31377 | 0.54437 | 2.2831 | 2.4 | 0.3 | 44.4361 | 298.5874
2023 | 6 | 12 | 21 | AB2 | Academic Building | 2012 | 0 | 0 | 1 | 0.2 | 0.2 | 0.2 | 0.5 | 0.000111 | 8.75 | 5 | 0.0678 | 0.000111 | 1.75 | 1 | 0.01356 | 0 | 0 | 21 | 24.5 | 17.6 | 13.3 | 76 | 315 | 2.3 | 0 | 0 | 0 | 21974 | 36009 | 0.37099 | 0.33523 | 18 | 0.27379 | 0.31377 | 0.54437 | 2.2831 | 2.4 | 0.3 | 2.8967 | 99.0252
2023 | 6 | 12 | 22 | AB2 | Academic Building | 2012 | 0 | 0 | 0 | 0.2 | 0.2 | 0.2 | 0.5 | 0.000111 | 8.75 | 5 | 0.0678 | 0 | 1.75 | 1 | 0.01356 | 0 | 0 | 21 | 24.5 | 17.6 | 13.3 | 76 | 315 | 2.3 | 0 | 0 | 0 | 21974 | 36009 | 0.37099 | 0.33523 | 18 | 0.27379 | 0.31377 | 0.54437 | 2.2831 | 2.4 | 0.3 | 0 | 49.5126
2023 | 6 | 12 | 23 | AB2 | Academic Building | 2012 | 0 | 0 | 0 | 0.1 | 0.1 | 0.2 | 0 | 0.000111 | 8.75 | 5 | 0.0678 | 0 | 0.875 | 0.5 | 0.01356 | 0 | 0 | 21 | 24.5 | 17.5 | 13.2 | 76 | 315 | 2.6 | 0 | 0 | 0 | 21974 | 36009 | 0.37099 | 0.33523 | 18 | 0.27379 | 0.31377 | 0.54437 | 2.2831 | 2.4 | 0.3 | 0 | 49.5126
2023 | 6 | 12 | 0 | AB2 | Academic Building | 2012 | 0 | 0 | 0 | 0.1 | 0.1 | 0.2 | 0 | 0.000111 | 8.75 | 5 | 0.0678 | 0 | 0.875 | 0.5 | 0.01356 | 0 | 0 | 21 | 24.5 | 16.9 | 12.8 | 77 | 338 | 2.1 | 0 | 0 | 0 | 21974 | 36009 | 0.37099 | 0.33523 | 18 | 0.27379 | 0.31377 | 0.54437 | 2.2831 | 2.4 | 0.3 | 0 | 0
2023 | 6 | 13 | 1 | AB2 | Academic Building | 2012 | 0 | 0 | 0 | 0 | 0 | 0 | 0 | 0.000111 | 8.75 | 5 | 0.0678 | 0 | 0 | 0 | 0 | 0 | 0 | 21 | 24.5 | 16.7 | 13 | 79 | 315 | 2.2 | 0 | 0 | 0 | 21974 | 36009 | 0.37099 | 0.33523 | 18 | 0.27379 | 0.31377 | 0.54437 | 2.2831 | 2.4 | 0.3 | 0 | 0
2023 | 6 | 13 | 2 | AB2 | Academic Building | 2012 | 0 | 0 | 0 | 0 | 0 | 0 | 0 | 0.000111 | 8.75 | 5 | 0.0678 | 0 | 0 | 0 | 0 | 0 | 0 | 21 | 24.5 | 16.7 | 12.6 | 77 | 315 | 1.5 | 0 | 0 | 0 | 21974 | 36009 | 0.37099 | 0.33523 | 18 | 0.27379 | 0.31377 | 0.54437 | 2.2831 | 2.4 | 0.3 | 0 | 0
2023 | 6 | 13 | 3 | AB2 | Academic Building | 2012 | 0 | 0 | 0 | 0 | 0 | 0 | 0 | 0.000111 | 8.75 | 5 | 0.0678 | 0 | 0 | 0 | 0 | 0 | 0 | 21 | 24.5 | 16.7 | 12.8 | 78 | 315 | 1.9 | 120 | 0 | 0 | 21974 | 36009 | 0.37099 | 0.33523 | 18 | 0.27379 | 0.31377 | 0.54437 | 2.2831 | 2.4 | 0.3 | 0 | 49.5126
2023 | 6 | 13 | 4 | AB2 | Academic Building | 2012 | 0 | 0 | 0 | 0.1 | 0.1 | 0 | 0 | 0.000111 | 8.75 | 5 | 0.0678 | 0 | 0.875 | 0.5 | 0 | 0 | 0 | 21 | 24.5 | 17.6 | 13.3 | 76 | 0 | 1.7 | 1140 | 0 | 0 | 21974 | 36009 | 0.37099 | 0.33523 | 18 | 0.27379 | 0.31377 | 0.54437 | 2.2831 | 2.4 | 0.3 | 0 | 49.5126
2023 | 6 | 13 | 5 | AB2 | Academic Building | 2012 | 0 | 0 | 0 | 0.1 | 0.1 | 0 | 0 | 0.000111 | 8.75 | 5 | 0.0678 | 0 | 0.875 | 0.5 | 0 | 0 | 0 | 21 | 24.5 | 18.1 | 13.2 | 73 | 0 | 2.4 | 3540 | 0 | 0 | 21974 | 36009 | 0.37099 | 0.33523 | 18 | 0.27379 | 0.31377 | 0.54437 | 2.2831 | 2.4 | 0.3 | 0 | 49.5126
2023 | 6 | 13 | 6 | AB2 | Academic Building | 2012 | 0 | 0 | 0 | 0.1 | 0.1 | 0 | 0 | 0.000111 | 8.75 | 5 | 0.0678 | 0 | 0.875 | 0.5 | 0 | 0 | 0 | 21 | 24.5 | 18.7 | 13.7 | 73 | 338 | 2.4 | 6240 | 0 | 0 | 21974 | 36009 | 0.37099 | 0.33523 | 18 | 0.27379 | 0.31377 | 0.54437 | 2.2831 | 2.4 | 0.3 | 21.0642 | 249.0748
2023 | 6 | 13 | 7 | AB2 | Academic Building | 2012 | 0 | 0 | 1 | 0.1 | 0.1 | 0.5 | 0 | 0.000111 | 8.75 | 5 | 0.0678 | 0.000111 | 0.875 | 0.5 | 0.0339 | 0 | 0 | 21 | 24.5 | 18.8 | 13.6 | 72 | 338 | 2.1 | 14820 | 0 | 0 | 21974 | 36009 | 0.37099 | 0.33523 | 18 | 0.27379 | 0.31377 | 0.54437 | 2.2831 | 2.4 | 0.3 | 91.195 | 353.5747
2023 | 6 | 13 | 8 | AB2 | Academic Building | 2012 | 0 | 1 | 1 | 0.3 | 0.3 | 1 | 0 | 0.000111 | 8.75 | 5 | 0.0678 | 0.000111 | 2.625 | 1.5 | 0.0678 | 0 | 4.5 | 21 | 24.5 | 20 | 13.9 | 68 | 338 | 2.4 | 21060 | 0 | 0 | 21974 | 36009 | 0.37099 | 0.33523 | 18 | 0.27379 | 0.31377 | 0.54437 | 2.2831 | 2.4 | 0.3 | 157.0137 | 717.4649
2023 | 6 | 13 | 9 | AB2 | Academic Building | 2012 | 0 | 1 | 1 | 1 | 1 | 1 | 0.5 | 0.000111 | 8.75 | 5 | 0.0678 | 0.000111 | 8.75 | 5 | 0.0678 | 0 | 3.1 | 21 | 24.5 | 21.4 | 14 | 63 | 45 | 3 | 32460 | 0 | 0 | 21974 | 36009 | 0.37099 | 0.33523 | 18 | 0.27379 | 0.31377 | 0.54437 | 2.2831 | 2.4 | 0.3 | 279.0143 | 726.1881
2023 | 6 | 13 | 10 | AB2 | Academic Building | 2012 | 0 | 1 | 1 | 1 | 1 | 1 | 0.5 | 0.000111 | 8.75 | 5 | 0.0678 | 0.000111 | 8.75 | 5 | 0.0678 | 0 | 1.5 | 21 | 24.5 | 23 | 14.5 | 59 | 23 | 2.3 | 44700 | 0 | 0 | 21974 | 36009 | 0.37099 | 0.33523 | 18 | 0.27379 | 0.31377 | 0.54437 | 2.2831 | 2.4 | 0.3 | 338.2428 | 757.8381
2023 | 6 | 13 | 11 | AB2 | Academic Building | 2012 | 0 | 1 | 1 | 1 | 1 | 1 | 0.5 | 0.000111 | 8.75 | 5 | 0.0678 | 0.000111 | 8.75 | 5 | 0.0678 | 0 | 1.6 | 21 | 24.5 | 22.9 | 14.7 | 60 | 23 | 1.6 | 33840 | 0 | 0 | 21974 | 36009 | 0.37099 | 0.33523 | 18 | 0.27379 | 0.31377 | 0.54437 | 2.2831 | 2.4 | 0.3 | 301.1456 | 776.4956
2023 | 6 | 13 | 12 | AB2 | Academic Building | 2012 | 0 | 1 | 1 | 1 | 1 | 1 | 0.5 | 0.000111 | 8.75 | 5 | 0.0678 | 0.000111 | 8.75 | 5 | 0.0678 | 0 | 2.2 | 21 | 24.5 | 22.3 | 15.6 | 66 | 338 | 3.2 | 33900 | 0 | 0 | 21974 | 36009 | 0.37099 | 0.33523 | 18 | 0.27379 | 0.31377 | 0.54437 | 2.2831 | 2.4 | 0.3 | 243.0097 | 655.4159
2023 | 6 | 13 | 13 | AB2 | Academic Building | 2012 | 0 | 1 | 1 | 0.8 | 0.8 | 1 | 0.5 | 0.000111 | 8.75 | 5 | 0.0678 | 0.000111 | 7 | 4 | 0.0678 | 0 | 3.3 | 21 | 24.5 | 21.2 | 14.1 | 64 | 338 | 4 | 44520 | 0 | 0 | 21974 | 36009 | 0.37099 | 0.33523 | 18 | 0.27379 | 0.31377 | 0.54437 | 2.2831 | 2.4 | 0.3 | 202.6722 | 748.2956
2023 | 6 | 13 | 14 | AB2 | Academic Building | 2012 | 0 | 1 | 1 | 1 | 1 | 1 | 0.5 | 0.000111 | 8.75 | 5 | 0.0678 | 0.000111 | 8.75 | 5 | 0.0678 | 0 | 2.4 | 21 | 24.5 | 22.1 | 14.4 | 62 | 315 | 3.1 | 21180 | 0 | 0 | 21974 | 36009 | 0.37099 | 0.33523 | 18 | 0.27379 | 0.31377 | 0.54437 | 2.2831 | 2.4 | 0.3 | 209.2905 | 751.6226
2023 | 6 | 13 | 15 | AB2 | Academic Building | 2012 | 0 | 1 | 1 | 1 | 1 | 1 | 0.5 | 0.000111 | 8.75 | 5 | 0.0678 | 0.000111 | 8.75 | 5 | 0.0678 | 0 | 4.2 | 21 | 24.5 | 20.3 | 13.7 | 66 | 315 | 3.7 | 18060 | 0 | 0 | 21974 | 36009 | 0.37099 | 0.33523 | 18 | 0.27379 | 0.31377 | 0.54437 | 2.2831 | 2.4 | 0.3 | 247.1259 | 740.7489
2023 | 6 | 13 | 16 | AB2 | Academic Building | 2012 | 0 | 1 | 1 | 1 | 1 | 1 | 0.5 | 0.000111 | 8.75 | 5 | 0.0678 | 0.000111 | 8.75 | 5 | 0.0678 | 0 | 4.5 | 21 | 24.5 | 20 | 13.4 | 66 | 338 | 4 | 15240 | 0 | 0 | 21974 | 36009 | 0.37099 | 0.33523 | 18 | 0.27379 | 0.31377 | 0.54437 | 2.2831 | 2.4 | 0.3 | 284.2938 | 731.9629
2023 | 6 | 13 | 17 | AB2 | Academic Building | 2012 | 0 | 1 | 1 | 1 | 1 | 1 | 0.5 | 0.000111 | 8.75 | 5 | 0.0678 | 0.000111 | 8.75 | 5 | 0.0678 | 0 | 4.6 | 21 | 24.5 | 19.9 | 13.6 | 67 | 0 | 2 | 5460 | 0 | 0 | 21974 | 36009 | 0.37099 | 0.33523 | 18 | 0.27379 | 0.31377 | 0.54437 | 2.2831 | 2.4 | 0.3 | 268.0444 | 496.1972
2023 | 6 | 13 | 18 | AB2 | Academic Building | 2012 | 0 | 1 | 1 | 0.5 | 0.5 | 0.5 | 0.5 | 0.000111 | 8.75 | 5 | 0.0678 | 0.000111 | 4.375 | 2.5 | 0.0339 | 0 | 5.9 | 21 | 24.5 | 18.6 | 12.8 | 69 | 0 | 2.8 | 240 | 0 | 0 | 21974 | 36009 | 0.37099 | 0.33523 | 18 | 0.27379 | 0.31377 | 0.54437 | 2.2831 | 2.4 | 0.3 | 201.1355 | 348.1
2023 | 6 | 13 | 19 | AB2 | Academic Building | 2012 | 0 | 0 | 1 | 0.3 | 0.3 | 0.5 | 0.5 | 0.000111 | 8.75 | 5 | 0.0678 | 0.000111 | 2.625 | 1.5 | 0.0339 | 0 | 0 | 21 | 24.5 | 16.6 | 12.7 | 78 | 293 | 1.2 | 0 | 0 | 0 | 21974 | 36009 | 0.37099 | 0.33523 | 18 | 0.27379 | 0.31377 | 0.54437 | 2.2831 | 2.4 | 0.3 | 132.3875 | 348.1
2023 | 6 | 13 | 20 | AB2 | Academic Building | 2012 | 0 | 0 | 1 | 0.3 | 0.3 | 0.2 | 0.5 | 0.000111 | 8.75 | 5 | 0.0678 | 0.000111 | 2.625 | 1.5 | 0.01356 | 0 | 0 | 21 | 24.5 | 16.9 | 13 | 78 | 315 | 1.3 | 0 | 0 | 0 | 21974 | 36009 | 0.37099 | 0.33523 | 18 | 0.27379 | 0.31377 | 0.54437 | 2.2831 | 2.4 | 0.3 | 48.2717 | 298.5874
2023 | 6 | 13 | 21 | AB2 | Academic Building | 2012 | 0 | 0 | 1 | 0.2 | 0.2 | 0.2 | 0.5 | 0.000111 | 8.75 | 5 | 0.0678 | 0.000111 | 1.75 | 1 | 0.01356 | 0 | 0 | 21 | 24.5 | 16.7 | 13 | 79 | 180 | 0.4 | 0 | 0 | 0 | 21974 | 36009 | 0.37099 | 0.33523 | 18 | 0.27379 | 0.31377 | 0.54437 | 2.2831 | 2.4 | 0.3 | 3.3126 | 99.0252
2023 | 6 | 13 | 22 | AB2 | Academic Building | 2012 | 0 | 0 | 0 | 0.2 | 0.2 | 0.2 | 0.5 | 0.000111 | 8.75 | 5 | 0.0678 | 0 | 1.75 | 1 | 0.01356 | 0 | 0 | 21 | 24.5 | 16.5 | 13.2 | 81 | 315 | 0 | 0 | 0 | 0 | 21974 | 36009 | 0.37099 | 0.33523 | 18 | 0.27379 | 0.31377 | 0.54437 | 2.2831 | 2.4 | 0.3 | 0 | 49.5126
2023 | 6 | 13 | 23 | AB2 | Academic Building | 2012 | 0 | 0 | 0 | 0.1 | 0.1 | 0.2 | 0 | 0.000111 | 8.75 | 5 | 0.0678 | 0 | 0.875 | 0.5 | 0.01356 | 0 | 0 | 21 | 24.5 | 16.6 | 13.3 | 81 | 248 | 0.9 | 0 | 0 | 0 | 21974 | 36009 | 0.37099 | 0.33523 | 18 | 0.27379 | 0.31377 | 0.54437 | 2.2831 | 2.4 | 0.3 | 0 | 49.5126
2023 | 6 | 13 | 0 | AB2 | Academic Building | 2012 | 0 | 0 | 0 | 0.1 | 0.1 | 0.2 | 0 | 0.000111 | 8.75 | 5 | 0.0678 | 0 | 0.875 | 0.5 | 0.01356 | 0 | 0 | 21 | 24.5 | 16.2 | 13.1 | 82 | 315 | 2.3 | 0 | 0 | 0 | 21974 | 36009 | 0.37099 | 0.33523 | 18 | 0.27379 | 0.31377 | 0.54437 | 2.2831 | 2.4 | 0.3 | 0 | 0
2023 | 6 | 14 | 1 | AB2 | Academic Building | 2012 | 0 | 0 | 0 | 0 | 0 | 0 | 0 | 0.000111 | 8.75 | 5 | 0.0678 | 0 | 0 | 0 | 0 | 0 | 0 | 21 | 24.5 | 16.5 | 13.2 | 81 | 315 | 0.6 | 0 | 0 | 0 | 21974 | 36009 | 0.37099 | 0.33523 | 18 | 0.27379 | 0.31377 | 0.54437 | 2.2831 | 2.4 | 0.3 | 0 | 0
2023 | 6 | 14 | 2 | AB2 | Academic Building | 2012 | 0 | 0 | 0 | 0 | 0 | 0 | 0 | 0.000111 | 8.75 | 5 | 0.0678 | 0 | 0 | 0 | 0 | 0 | 0 | 21 | 24.5 | 16.3 | 13.4 | 83 | 315 | 2.5 | 0 | 0 | 0 | 21974 | 36009 | 0.37099 | 0.33523 | 18 | 0.27379 | 0.31377 | 0.54437 | 2.2831 | 2.4 | 0.3 | 0 | 0
2023 | 6 | 14 | 3 | AB2 | Academic Building | 2012 | 0 | 0 | 0 | 0 | 0 | 0 | 0 | 0.000111 | 8.75 | 5 | 0.0678 | 0 | 0 | 0 | 0 | 0 | 0 | 21 | 24.5 | 16.7 | 14.1 | 85 | 270 | 1 | 120 | 0.1 | 0.1 | 21974 | 36009 | 0.37099 | 0.33523 | 18 | 0.27379 | 0.31377 | 0.54437 | 2.2831 | 2.4 | 0.3 | 0 | 49.5126
2023 | 6 | 14 | 4 | AB2 | Academic Building | 2012 | 0 | 0 | 0 | 0.1 | 0.1 | 0 | 0 | 0.000111 | 8.75 | 5 | 0.0678 | 0 | 0.875 | 0.5 | 0 | 0 | 0 | 21 | 24.5 | 16.8 | 14.2 | 85 | 293 | 0 | 2160 | 0 | 0 | 21974 | 36009 | 0.37099 | 0.33523 | 18 | 0.27379 | 0.31377 | 0.54437 | 2.2831 | 2.4 | 0.3 | 0 | 49.5126
2023 | 6 | 14 | 5 | AB2 | Academic Building | 2012 | 0 | 0 | 0 | 0.1 | 0.1 | 0 | 0 | 0.000111 | 8.75 | 5 | 0.0678 | 0 | 0.875 | 0.5 | 0 | 0 | 0 | 21 | 24.5 | 17.2 | 14.6 | 85 | 293 | 0.7 | 5400 | 0 | 0 | 21974 | 36009 | 0.37099 | 0.33523 | 18 | 0.27379 | 0.31377 | 0.54437 | 2.2831 | 2.4 | 0.3 | 0 | 49.5126
2023 | 6 | 14 | 6 | AB2 | Academic Building | 2012 | 0 | 0 | 0 | 0.1 | 0.1 | 0 | 0 | 0.000111 | 8.75 | 5 | 0.0678 | 0 | 0.875 | 0.5 | 0 | 0 | 0 | 21 | 24.5 | 18 | 15.4 | 85 | 315 | 2.3 | 7560 | 0 | 0 | 21974 | 36009 | 0.37099 | 0.33523 | 18 | 0.27379 | 0.31377 | 0.54437 | 2.2831 | 2.4 | 0.3 | 23.0765 | 249.0748
2023 | 6 | 14 | 7 | AB2 | Academic Building | 2012 | 0 | 0 | 1 | 0.1 | 0.1 | 0.5 | 0 | 0.000111 | 8.75 | 5 | 0.0678 | 0.000111 | 0.875 | 0.5 | 0.0339 | 0 | 0 | 21 | 24.5 | 18.9 | 16.1 | 84 | 293 | 1 | 14580 | 0 | 0 | 21974 | 36009 | 0.37099 | 0.33523 | 18 | 0.27379 | 0.31377 | 0.54437 | 2.2831 | 2.4 | 0.3 | 90.3526 | 352.1213
2023 | 6 | 14 | 8 | AB2 | Academic Building | 2012 | 0 | 1 | 1 | 0.3 | 0.3 | 1 | 0 | 0.000111 | 8.75 | 5 | 0.0678 | 0.000111 | 2.625 | 1.5 | 0.0678 | 0 | 4 | 21 | 24.5 | 20.5 | 16.9 | 80 | 293 | 2 | 11340 | 0 | 0 | 21974 | 36009 | 0.37099 | 0.33523 | 18 | 0.27379 | 0.31377 | 0.54437 | 2.2831 | 2.4 | 0.3 | 158.0377 | 712.263
2023 | 6 | 14 | 9 | AB2 | Academic Building | 2012 | 0 | 1 | 1 | 1 | 1 | 1 | 0.5 | 0.000111 | 8.75 | 5 | 0.0678 | 0.000111 | 8.75 | 5 | 0.0678 | 0 | 3.9 | 21 | 24.5 | 20.6 | 17.2 | 81 | 315 | 1.8 | 18360 | 0 | 0 | 21974 | 36009 | 0.37099 | 0.33523 | 18 | 0.27379 | 0.31377 | 0.54437 | 2.2831 | 2.4 | 0.3 | 261.6053 | 720.0236
2023 | 6 | 14 | 10 | AB2 | Academic Building | 2012 | 0 | 1 | 1 | 1 | 1 | 1 | 0.5 | 0.000111 | 8.75 | 5 | 0.0678 | 0.000111 | 8.75 | 5 | 0.0678 | 0 | 2.6 | 21 | 24.5 | 21.9 | 17 | 74 | 338 | 4.5 | 45360 | 0 | 0 | 21974 | 36009 | 0.37099 | 0.33523 | 18 | 0.27379 | 0.31377 | 0.54437 | 2.2831 | 2.4 | 0.3 | 305.8362 | 736.1108
2023 | 6 | 14 | 11 | AB2 | Academic Building | 2012 | 0 | 1 | 1 | 1 | 1 | 1 | 0.5 | 0.000111 | 8.75 | 5 | 0.0678 | 0.000111 | 8.75 | 5 | 0.0678 | 0 | 1.3 | 21 | 24.5 | 23.2 | 16.5 | 66 | 315 | 6 | 14280 | 0.3 | 0.3 | 21974 | 36009 | 0.37099 | 0.33523 | 18 | 0.27379 | 0.31377 | 0.54437 | 2.2831 | 2.4 | 0.3 | 280.3395 | 761.2915
2023 | 6 | 14 | 12 | AB2 | Academic Building | 2012 | 0 | 1 | 1 | 1 | 1 | 1 | 0.5 | 0.000111 | 8.75 | 5 | 0.0678 | 0.000111 | 8.75 | 5 | 0.0678 | 0 | 4.2 | 21 | 24.5 | 20.3 | 17.3 | 83 | 315 | 2.9 | 11040 | 0 | 0 | 21974 | 36009 | 0.37099 | 0.33523 | 18 | 0.27379 | 0.31377 | 0.54437 | 2.2831 | 2.4 | 0.3 | 231.7069 | 631.5723
2023 | 6 | 14 | 13 | AB2 | Academic Building | 2012 | 0 | 1 | 1 | 0.8 | 0.8 | 1 | 0.5 | 0.000111 | 8.75 | 5 | 0.0678 | 0.000111 | 7 | 4 | 0.0678 | 0 | 3.7 | 21 | 24.5 | 20.8 | 17.6 | 82 | 315 | 4.9 | 17820 | 0 | 0 | 21974 | 36009 | 0.37099 | 0.33523 | 18 | 0.27379 | 0.31377 | 0.54437 | 2.2831 | 2.4 | 0.3 | 192.4074 | 731.2267
2023 | 6 | 14 | 14 | AB2 | Academic Building | 2012 | 0 | 1 | 1 | 1 | 1 | 1 | 0.5 | 0.000111 | 8.75 | 5 | 0.0678 | 0.000111 | 8.75 | 5 | 0.0678 | 0 | 2.5 | 21 | 24.5 | 22 | 18 | 78 | 315 | 5.9 | 15540 | 0 | 0 | 21974 | 36009 | 0.37099 | 0.33523 | 18 | 0.27379 | 0.31377 | 0.54437 | 2.2831 | 2.4 | 0.3 | 195.1788 | 746.7389
2023 | 6 | 14 | 15 | AB2 | Academic Building | 2012 | 0 | 1 | 1 | 1 | 1 | 1 | 0.5 | 0.000111 | 8.75 | 5 | 0.0678 | 0.000111 | 8.75 | 5 | 0.0678 | 0 | 3.4 | 21 | 24.5 | 21.1 | 17.1 | 78 | 338 | 3.6 | 17640 | 0 | 0 | 21974 | 36009 | 0.37099 | 0.33523 | 18 | 0.27379 | 0.31377 | 0.54437 | 2.2831 | 2.4 | 0.3 | 222.9205 | 745.5866
2023 | 6 | 14 | 16 | AB2 | Academic Building | 2012 | 0 | 1 | 1 | 1 | 1 | 1 | 0.5 | 0.000111 | 8.75 | 5 | 0.0678 | 0.000111 | 8.75 | 5 | 0.0678 | 0 | 3 | 21 | 24.5 | 21.5 | 17.3 | 77 | 293 | 5.6 | 8400 | 0 | 0 | 21974 | 36009 | 0.37099 | 0.33523 | 18 | 0.27379 | 0.31377 | 0.54437 | 2.2831 | 2.4 | 0.3 | 248.8763 | 745.689
2023 | 6 | 14 | 17 | AB2 | Academic Building | 2012 | 0 | 1 | 1 | 1 | 1 | 1 | 0.5 | 0.000111 | 8.75 | 5 | 0.0678 | 0.000111 | 8.75 | 5 | 0.0678 | 0 | 3.6 | 21 | 24.5 | 20.9 | 16.9 | 78 | 338 | 2.2 | 5340 | 0 | 0 | 21974 | 36009 | 0.37099 | 0.33523 | 18 | 0.27379 | 0.31377 | 0.54437 | 2.2831 | 2.4 | 0.3 | 258.803 | 477.8234
2023 | 6 | 14 | 18 | AB2 | Academic Building | 2012 | 0 | 1 | 1 | 0.5 | 0.5 | 0.5 | 0.5 | 0.000111 | 8.75 | 5 | 0.0678 | 0.000111 | 4.375 | 2.5 | 0.0339 | 0 | 4.2 | 21 | 24.5 | 20.3 | 16.5 | 79 | 338 | 2.5 | 420 | 0 | 0 | 21974 | 36009 | 0.37099 | 0.33523 | 18 | 0.27379 | 0.31377 | 0.54437 | 2.2831 | 2.4 | 0.3 | 245.8577 | 348.1
2023 | 6 | 14 | 19 | AB2 | Academic Building | 2012 | 0 | 0 | 1 | 0.3 | 0.3 | 0.5 | 0.5 | 0.000111 | 8.75 | 5 | 0.0678 | 0.000111 | 2.625 | 1.5 | 0.0339 | 0 | 0 | 21 | 24.5 | 18.6 | 15.6 | 83 | 293 | 1 | 0 | 0 | 0 | 21974 | 36009 | 0.37099 | 0.33523 | 18 | 0.27379 | 0.31377 | 0.54437 | 2.2831 | 2.4 | 0.3 | 174.2683 | 348.1
2023 | 6 | 14 | 20 | AB2 | Academic Building | 2012 | 0 | 0 | 1 | 0.3 | 0.3 | 0.2 | 0.5 | 0.000111 | 8.75 | 5 | 0.0678 | 0.000111 | 2.625 | 1.5 | 0.01356 | 0 | 0 | 21 | 24.5 | 18.6 | 16 | 85 | 270 | 0.9 | 0 | 0 | 0 | 21974 | 36009 | 0.37099 | 0.33523 | 18 | 0.27379 | 0.31377 | 0.54437 | 2.2831 | 2.4 | 0.3 | 66.6372 | 298.5874
2023 | 6 | 14 | 21 | AB2 | Academic Building | 2012 | 0 | 0 | 1 | 0.2 | 0.2 | 0.2 | 0.5 | 0.000111 | 8.75 | 5 | 0.0678 | 0.000111 | 1.75 | 1 | 0.01356 | 0 | 0 | 21 | 24.5 | 18.8 | 16.2 | 85 | 0 | 0 | 0 | 0 | 0 | 21974 | 36009 | 0.37099 | 0.33523 | 18 | 0.27379 | 0.31377 | 0.54437 | 2.2831 | 2.4 | 0.3 | 5.1119 | 99.0252
2023 | 6 | 14 | 22 | AB2 | Academic Building | 2012 | 0 | 0 | 0 | 0.2 | 0.2 | 0.2 | 0.5 | 0.000111 | 8.75 | 5 | 0.0678 | 0 | 1.75 | 1 | 0.01356 | 0 | 0 | 21 | 24.5 | 18.6 | 16 | 85 | 180 | 0.7 | 0 | 0 | 0 | 21974 | 36009 | 0.37099 | 0.33523 | 18 | 0.27379 | 0.31377 | 0.54437 | 2.2831 | 2.4 | 0.3 | 0 | 49.5126
2023 | 6 | 14 | 23 | AB2 | Academic Building | 2012 | 0 | 0 | 0 | 0.1 | 0.1 | 0.2 | 0 | 0.000111 | 8.75 | 5 | 0.0678 | 0 | 0.875 | 0.5 | 0.01356 | 0 | 0 | 21 | 24.5 | 18.1 | 15.5 | 85 | 338 | 0.1 | 0 | 0 | 0 | 21974 | 36009 | 0.37099 | 0.33523 | 18 | 0.27379 | 0.31377 | 0.54437 | 2.2831 | 2.4 | 0.3 | 0 | 49.5126
2023 | 6 | 14 | 0 | AB2 | Academic Building | 2012 | 0 | 0 | 0 | 0.1 | 0.1 | 0.2 | 0 | 0.000111 | 8.75 | 5 | 0.0678 | 0 | 0.875 | 0.5 | 0.01356 | 0 | 0 | 21 | 24.5 | 18 | 15.4 | 85 | 270 | 0.8 | 0 | 0 | 0 | 21974 | 36009 | 0.37099 | 0.33523 | 18 | 0.27379 | 0.31377 | 0.54437 | 2.2831 | 2.4 | 0.3 | 0 | 0
2023 | 6 | 15 | 1 | AB2 | Academic Building | 2012 | 0 | 0 | 0 | 0 | 0 | 0 | 0 | 0.000111 | 8.75 | 5 | 0.0678 | 0 | 0 | 0 | 0 | 0 | 0 | 21 | 24.5 | 17.2 | 14.8 | 86 | 248 | 0.4 | 0 | 0 | 0 | 21974 | 36009 | 0.37099 | 0.33523 | 18 | 0.27379 | 0.31377 | 0.54437 | 2.2831 | 2.4 | 0.3 | 0 | 0
2023 | 6 | 15 | 2 | AB2 | Academic Building | 2012 | 0 | 0 | 0 | 0 | 0 | 0 | 0 | 0.000111 | 8.75 | 5 | 0.0678 | 0 | 0 | 0 | 0 | 0 | 0 | 21 | 24.5 | 17.1 | 14.9 | 87 | 338 | 0.7 | 0 | 0 | 0 | 21974 | 36009 | 0.37099 | 0.33523 | 18 | 0.27379 | 0.31377 | 0.54437 | 2.2831 | 2.4 | 0.3 | 0 | 0
2023 | 6 | 15 | 3 | AB2 | Academic Building | 2012 | 0 | 0 | 0 | 0 | 0 | 0 | 0 | 0.000111 | 8.75 | 5 | 0.0678 | 0 | 0 | 0 | 0 | 0 | 0 | 21 | 24.5 | 17.1 | 14.9 | 87 | 113 | 0.2 | 240 | 0 | 0 | 21974 | 36009 | 0.37099 | 0.33523 | 18 | 0.27379 | 0.31377 | 0.54437 | 2.2831 | 2.4 | 0.3 | 0 | 49.5126
2023 | 6 | 15 | 4 | AB2 | Academic Building | 2012 | 0 | 0 | 0 | 0.1 | 0.1 | 0 | 0 | 0.000111 | 8.75 | 5 | 0.0678 | 0 | 0.875 | 0.5 | 0 | 0 | 0 | 21 | 24.5 | 16.8 | 14.6 | 87 | 135 | 0.5 | 3240 | 0 | 0 | 21974 | 36009 | 0.37099 | 0.33523 | 18 | 0.27379 | 0.31377 | 0.54437 | 2.2831 | 2.4 | 0.3 | 0 | 49.5126
2023 | 6 | 15 | 5 | AB2 | Academic Building | 2012 | 0 | 0 | 0 | 0.1 | 0.1 | 0 | 0 | 0.000111 | 8.75 | 5 | 0.0678 | 0 | 0.875 | 0.5 | 0 | 0 | 0 | 21 | 24.5 | 17.7 | 15.5 | 87 | 270 | 0.3 | 8820 | 0 | 0 | 21974 | 36009 | 0.37099 | 0.33523 | 18 | 0.27379 | 0.31377 | 0.54437 | 2.2831 | 2.4 | 0.3 | 0 | 49.5126
2023 | 6 | 15 | 6 | AB2 | Academic Building | 2012 | 0 | 0 | 0 | 0.1 | 0.1 | 0 | 0 | 0.000111 | 8.75 | 5 | 0.0678 | 0 | 0.875 | 0.5 | 0 | 0 | 0 | 21 | 24.5 | 18.9 | 16.7 | 87 | 338 | 1.7 | 16380 | 0 | 0 | 21974 | 36009 | 0.37099 | 0.33523 | 18 | 0.27379 | 0.31377 | 0.54437 | 2.2831 | 2.4 | 0.3 | 16.104 | 249.0748
2023 | 6 | 15 | 7 | AB2 | Academic Building | 2012 | 0 | 0 | 1 | 0.1 | 0.1 | 0.5 | 0 | 0.000111 | 8.75 | 5 | 0.0678 | 0.000111 | 0.875 | 0.5 | 0.0339 | 0 | 0 | 21 | 24.5 | 21.4 | 17 | 76 | 45 | 2.1 | 20100 | 0 | 0 | 21974 | 36009 | 0.37099 | 0.33523 | 18 | 0.27379 | 0.31377 | 0.54437 | 2.2831 | 2.4 | 0.3 | 59.1195 | 353.1131
2023 | 6 | 15 | 8 | AB2 | Academic Building | 2012 | 0 | 1 | 1 | 0.3 | 0.3 | 1 | 0 | 0.000111 | 8.75 | 5 | 0.0678 | 0.000111 | 2.625 | 1.5 | 0.0678 | 0 | 2 | 21 | 24.5 | 22.5 | 17 | 71 | 45 | 2.4 | 32280 | 0 | 0 | 21974 | 36009 | 0.37099 | 0.33523 | 18 | 0.27379 | 0.31377 | 0.54437 | 2.2831 | 2.4 | 0.3 | 104.8684 | 739.5124
2023 | 6 | 15 | 9 | AB2 | Academic Building | 2012 | 0 | 1 | 1 | 1 | 1 | 1 | 0.5 | 0.000111 | 8.75 | 5 | 0.0678 | 0.000111 | 8.75 | 5 | 0.0678 | 0 | 0.6 | 21 | 24.5 | 23.9 | 17.4 | 67 | 23 | 2.4 | 38400 | 0 | 0 | 21974 | 36009 | 0.37099 | 0.33523 | 18 | 0.27379 | 0.31377 | 0.54437 | 2.2831 | 2.4 | 0.3 | 138.5458 | 775.389
2023 | 6 | 15 | 10 | AB2 | Academic Building | 2012 | 0 | 1 | 1 | 1 | 1 | 1 | 0.5 | 0.000111 | 8.75 | 5 | 0.0678 | 0.000111 | 8.75 | 5 | 0.0678 | 0 | 0.7 | 21 | 24.5 | 25.2 | 17.6 | 63 | 45 | 2.7 | 51720 | 0 | 0 | 21974 | 36009 | 0.37099 | 0.33523 | 18 | 0.27379 | 0.31377 | 0.54437 | 2.2831 | 2.4 | 0.3 | 152.3596 | 813.3863
2023 | 6 | 15 | 11 | AB2 | Academic Building | 2012 | 0 | 1 | 1 | 1 | 1 | 1 | 0.5 | 0.000111 | 8.75 | 5 | 0.0678 | 0.000111 | 8.75 | 5 | 0.0678 | 0 | 1.4 | 21 | 24.5 | 25.9 | 18.1 | 62 | 23 | 3.8 | 49260 | 0 | 0 | 21974 | 36009 | 0.37099 | 0.33523 | 18 | 0.27379 | 0.31377 | 0.54437 | 2.2831 | 2.4 | 0.3 | 169.2316 | 839.9813
2023 | 6 | 15 | 12 | AB2 | Academic Building | 2012 | 0 | 1 | 1 | 1 | 1 | 1 | 0.5 | 0.000111 | 8.75 | 5 | 0.0678 | 0.000111 | 8.75 | 5 | 0.0678 | 0 | 1.6 | 21 | 24.5 | 26.1 | 18.7 | 64 | 315 | 4.7 | 52920 | 0 | 0 | 21974 | 36009 | 0.37099 | 0.33523 | 18 | 0.27379 | 0.31377 | 0.54437 | 2.2831 | 2.4 | 0.3 | 172.3523 | 754.1273
2023 | 6 | 15 | 13 | AB2 | Academic Building | 2012 | 0 | 1 | 1 | 0.8 | 0.8 | 1 | 0.5 | 0.000111 | 8.75 | 5 | 0.0678 | 0.000111 | 7 | 4 | 0.0678 | 0 | 1.6 | 21 | 24.5 | 26.1 | 18.5 | 63 | 23 | 2.7 | 48780 | 0 | 0 | 21974 | 36009 | 0.37099 | 0.33523 | 18 | 0.27379 | 0.31377 | 0.54437 | 2.2831 | 2.4 | 0.3 | 172.3887 | 877.2009
2023 | 6 | 15 | 14 | AB2 | Academic Building | 2012 | 0 | 1 | 1 | 1 | 1 | 1 | 0.5 | 0.000111 | 8.75 | 5 | 0.0678 | 0.000111 | 8.75 | 5 | 0.0678 | 0 | 1.2 | 21 | 24.5 | 25.7 | 18.9 | 66 | 338 | 2.2 | 35580 | 0 | 0 | 21974 | 36009 | 0.37099 | 0.33523 | 18 | 0.27379 | 0.31377 | 0.54437 | 2.2831 | 2.4 | 0.3 | 184.0539 | 880.2901
2023 | 6 | 15 | 15 | AB2 | Academic Building | 2012 | 0 | 1 | 1 | 1 | 1 | 1 | 0.5 | 0.000111 | 8.75 | 5 | 0.0678 | 0.000111 | 8.75 | 5 | 0.0678 | 0 | 0.4 | 21 | 24.5 | 24.1 | 17.1 | 65 | 0 | 4 | 21300 | 0 | 0 | 21974 | 36009 | 0.37099 | 0.33523 | 18 | 0.27379 | 0.31377 | 0.54437 | 2.2831 | 2.4 | 0.3 | 231.1952 | 846.7972
2023 | 6 | 15 | 16 | AB2 | Academic Building | 2012 | 0 | 1 | 1 | 1 | 1 | 1 | 0.5 | 0.000111 | 8.75 | 5 | 0.0678 | 0.000111 | 8.75 | 5 | 0.0678 | 0 | 0.8 | 21 | 24.5 | 23.7 | 17.7 | 69 | 45 | 2.6 | 14340 | 0 | 0 | 21974 | 36009 | 0.37099 | 0.33523 | 18 | 0.27379 | 0.31377 | 0.54437 | 2.2831 | 2.4 | 0.3 | 292.3951 | 834.4066
2023 | 6 | 15 | 17 | AB2 | Academic Building | 2012 | 0 | 1 | 1 | 1 | 1 | 1 | 0.5 | 0.000111 | 8.75 | 5 | 0.0678 | 0.000111 | 8.75 | 5 | 0.0678 | 0 | 2.4 | 21 | 24.5 | 22.1 | 16.6 | 71 | 23 | 2.4 | 2640 | 0 | 0 | 21974 | 36009 | 0.37099 | 0.33523 | 18 | 0.27379 | 0.31377 | 0.54437 | 2.2831 | 2.4 | 0.3 | 305.3689 | 504.5182
2023 | 6 | 15 | 18 | AB2 | Academic Building | 2012 | 0 | 1 | 1 | 0.5 | 0.5 | 0.5 | 0.5 | 0.000111 | 8.75 | 5 | 0.0678 | 0.000111 | 4.375 | 2.5 | 0.0339 | 0 | 4.2 | 21 | 24.5 | 20.3 | 15.9 | 76 | 23 | 2.2 | 420 | 0 | 0 | 21974 | 36009 | 0.37099 | 0.33523 | 18 | 0.27379 | 0.31377 | 0.54437 | 2.2831 | 2.4 | 0.3 | 277.6601 | 348.1
2023 | 6 | 15 | 19 | AB2 | Academic Building | 2012 | 0 | 0 | 1 | 0.3 | 0.3 | 0.5 | 0.5 | 0.000111 | 8.75 | 5 | 0.0678 | 0.000111 | 2.625 | 1.5 | 0.0339 | 0 | 0 | 21 | 24.5 | 19.5 | 15.9 | 80 | 23 | 1.9 | 0 | 0 | 0 | 21974 | 36009 | 0.37099 | 0.33523 | 18 | 0.27379 | 0.31377 | 0.54437 | 2.2831 | 2.4 | 0.3 | 195.8318 | 348.1
2023 | 6 | 15 | 20 | AB2 | Academic Building | 2012 | 0 | 0 | 1 | 0.3 | 0.3 | 0.2 | 0.5 | 0.000111 | 8.75 | 5 | 0.0678 | 0.000111 | 2.625 | 1.5 | 0.01356 | 0 | 0 | 21 | 24.5 | 18.8 | 15.6 | 82 | 135 | 0.7 | 0 | 0 | 0 | 21974 | 36009 | 0.37099 | 0.33523 | 18 | 0.27379 | 0.31377 | 0.54437 | 2.2831 | 2.4 | 0.3 | 73.7149 | 298.5874
2023 | 6 | 15 | 21 | AB2 | Academic Building | 2012 | 0 | 0 | 1 | 0.2 | 0.2 | 0.2 | 0.5 | 0.000111 | 8.75 | 5 | 0.0678 | 0.000111 | 1.75 | 1 | 0.01356 | 0 | 0 | 21 | 24.5 | 18.2 | 15.4 | 84 | 293 | 2.3 | 0 | 0 | 0 | 21974 | 36009 | 0.37099 | 0.33523 | 18 | 0.27379 | 0.31377 | 0.54437 | 2.2831 | 2.4 | 0.3 | 5.5465 | 99.0252
2023 | 6 | 15 | 22 | AB2 | Academic Building | 2012 | 0 | 0 | 0 | 0.2 | 0.2 | 0.2 | 0.5 | 0.000111 | 8.75 | 5 | 0.0678 | 0 | 1.75 | 1 | 0.01356 | 0 | 0 | 21 | 24.5 | 17.7 | 14.9 | 84 | 293 | 2.2 | 0 | 0 | 0 | 21974 | 36009 | 0.37099 | 0.33523 | 18 | 0.27379 | 0.31377 | 0.54437 | 2.2831 | 2.4 | 0.3 | 0 | 49.5126
2023 | 6 | 15 | 23 | AB2 | Academic Building | 2012 | 0 | 0 | 0 | 0.1 | 0.1 | 0.2 | 0 | 0.000111 | 8.75 | 5 | 0.0678 | 0 | 0.875 | 0.5 | 0.01356 | 0 | 0 | 21 | 24.5 | 17.4 | 14.5 | 83 | 270 | 1.1 | 0 | 0 | 0 | 21974 | 36009 | 0.37099 | 0.33523 | 18 | 0.27379 | 0.31377 | 0.54437 | 2.2831 | 2.4 | 0.3 | 0 | 49.5126
2023 | 6 | 15 | 0 | AB2 | Academic Building | 2012 | 0 | 0 | 0 | 0.1 | 0.1 | 0.2 | 0 | 0.000111 | 8.75 | 5 | 0.0678 | 0 | 0.875 | 0.5 | 0.01356 | 0 | 0 | 21 | 24.5 | 17.6 | 14.5 | 82 | 203 | 0.9 | 0 | 0 | 0 | 21974 | 36009 | 0.37099 | 0.33523 | 18 | 0.27379 | 0.31377 | 0.54437 | 2.2831 | 2.4 | 0.3 | 0 | 0
2023 | 6 | 16 | 1 | AB2 | Academic Building | 2012 | 0 | 0 | 0 | 0 | 0 | 0 | 0 | 0.000111 | 8.75 | 5 | 0.0678 | 0 | 0 | 0 | 0 | 0 | 0 | 21 | 24.5 | 17.4 | 14.6 | 84 | 248 | 0.5 | 0 | 0 | 0 | 21974 | 36009 | 0.37099 | 0.33523 | 18 | 0.27379 | 0.31377 | 0.54437 | 2.2831 | 2.4 | 0.3 | 0 | 0
2023 | 6 | 16 | 2 | AB2 | Academic Building | 2012 | 0 | 0 | 0 | 0 | 0 | 0 | 0 | 0.000111 | 8.75 | 5 | 0.0678 | 0 | 0 | 0 | 0 | 0 | 0 | 21 | 24.5 | 17.1 | 14.5 | 85 | 293 | 1.1 | 0 | 0 | 0 | 21974 | 36009 | 0.37099 | 0.33523 | 18 | 0.27379 | 0.31377 | 0.54437 | 2.2831 | 2.4 | 0.3 | 0 | 0
2023 | 6 | 16 | 3 | AB2 | Academic Building | 2012 | 0 | 0 | 0 | 0 | 0 | 0 | 0 | 0.000111 | 8.75 | 5 | 0.0678 | 0 | 0 | 0 | 0 | 0 | 0 | 21 | 24.5 | 16.9 | 14.5 | 86 | 270 | 1.3 | 360 | 0 | 0 | 21974 | 36009 | 0.37099 | 0.33523 | 18 | 0.27379 | 0.31377 | 0.54437 | 2.2831 | 2.4 | 0.3 | 0 | 49.5126
2023 | 6 | 16 | 4 | AB2 | Academic Building | 2012 | 0 | 0 | 0 | 0.1 | 0.1 | 0 | 0 | 0.000111 | 8.75 | 5 | 0.0678 | 0 | 0.875 | 0.5 | 0 | 0 | 0 | 21 | 24.5 | 16.9 | 14.7 | 87 | 293 | 2.3 | 3660 | 0 | 0 | 21974 | 36009 | 0.37099 | 0.33523 | 18 | 0.27379 | 0.31377 | 0.54437 | 2.2831 | 2.4 | 0.3 | 0 | 49.5126
2023 | 6 | 16 | 5 | AB2 | Academic Building | 2012 | 0 | 0 | 0 | 0.1 | 0.1 | 0 | 0 | 0.000111 | 8.75 | 5 | 0.0678 | 0 | 0.875 | 0.5 | 0 | 0 | 0 | 21 | 24.5 | 19.1 | 16.3 | 84 | 315 | 1.4 | 5940 | 0 | 0 | 21974 | 36009 | 0.37099 | 0.33523 | 18 | 0.27379 | 0.31377 | 0.54437 | 2.2831 | 2.4 | 0.3 | 0 | 49.5126
2023 | 6 | 16 | 6 | AB2 | Academic Building | 2012 | 0 | 0 | 0 | 0.1 | 0.1 | 0 | 0 | 0.000111 | 8.75 | 5 | 0.0678 | 0 | 0.875 | 0.5 | 0 | 0 | 0 | 21 | 24.5 | 21.2 | 17.2 | 78 | 338 | 1.9 | 23460 | 0 | 0 | 21974 | 36009 | 0.37099 | 0.33523 | 18 | 0.27379 | 0.31377 | 0.54437 | 2.2831 | 2.4 | 0.3 | 12.7025 | 249.0748
2023 | 6 | 16 | 7 | AB2 | Academic Building | 2012 | 0 | 0 | 1 | 0.1 | 0.1 | 0.5 | 0 | 0.000111 | 8.75 | 5 | 0.0678 | 0.000111 | 0.875 | 0.5 | 0.0339 | 0 | 0 | 21 | 24.5 | 24 | 17.9 | 69 | 338 | 1.4 | 38280 | 0 | 0 | 21974 | 36009 | 0.37099 | 0.33523 | 18 | 0.27379 | 0.31377 | 0.54437 | 2.2831 | 2.4 | 0.3 | 51.0691 | 377.62
2023 | 6 | 16 | 8 | AB2 | Academic Building | 2012 | 0 | 1 | 1 | 0.3 | 0.3 | 1 | 0 | 0.000111 | 8.75 | 5 | 0.0678 | 0.000111 | 2.625 | 1.5 | 0.0678 | 0 | 0.8 | 21 | 24.5 | 25.3 | 17.5 | 62 | 45 | 3 | 46080 | 0 | 0 | 21974 | 36009 | 0.37099 | 0.33523 | 18 | 0.27379 | 0.31377 | 0.54437 | 2.2831 | 2.4 | 0.3 | 95.6022 | 804.6113
2023 | 6 | 16 | 9 | AB2 | Academic Building | 2012 | 0 | 1 | 1 | 1 | 1 | 1 | 0.5 | 0.000111 | 8.75 | 5 | 0.0678 | 0.000111 | 8.75 | 5 | 0.0678 | 0 | 1.2 | 21 | 24.5 | 25.7 | 16.8 | 58 | 68 | 2.8 | 54900 | 0 | 0 | 21974 | 36009 | 0.37099 | 0.33523 | 18 | 0.27379 | 0.31377 | 0.54437 | 2.2831 | 2.4 | 0.3 | 167.324 | 823.5699
2023 | 6 | 16 | 10 | AB2 | Academic Building | 2012 | 0 | 1 | 1 | 1 | 1 | 1 | 0.5 | 0.000111 | 8.75 | 5 | 0.0678 | 0.000111 | 8.75 | 5 | 0.0678 | 0 | 2.4 | 21 | 24.5 | 26.9 | 17.1 | 55 | 45 | 2.8 | 55740 | 0 | 0 | 21974 | 36009 | 0.37099 | 0.33523 | 18 | 0.27379 | 0.31377 | 0.54437 | 2.2831 | 2.4 | 0.3 | 223.2779 | 847.0484
2023 | 6 | 16 | 11 | AB2 | Academic Building | 2012 | 0 | 1 | 1 | 1 | 1 | 1 | 0.5 | 0.000111 | 8.75 | 5 | 0.0678 | 0.000111 | 8.75 | 5 | 0.0678 | 0 | 3 | 21 | 24.5 | 27.5 | 17.7 | 55 | 45 | 3.3 | 55740 | 0 | 0 | 21974 | 36009 | 0.37099 | 0.33523 | 18 | 0.27379 | 0.31377 | 0.54437 | 2.2831 | 2.4 | 0.3 | 225.608 | 867.6225
2023 | 6 | 16 | 12 | AB2 | Academic Building | 2012 | 0 | 1 | 1 | 1 | 1 | 1 | 0.5 | 0.000111 | 8.75 | 5 | 0.0678 | 0.000111 | 8.75 | 5 | 0.0678 | 0 | 2.7 | 21 | 24.5 | 27.2 | 17.1 | 54 | 23 | 3.5 | 52440 | 0 | 0 | 21974 | 36009 | 0.37099 | 0.33523 | 18 | 0.27379 | 0.31377 | 0.54437 | 2.2831 | 2.4 | 0.3 | 210.5766 | 760.2533
2023 | 6 | 16 | 13 | AB2 | Academic Building | 2012 | 0 | 1 | 1 | 0.8 | 0.8 | 1 | 0.5 | 0.000111 | 8.75 | 5 | 0.0678 | 0.000111 | 7 | 4 | 0.0678 | 0 | 3.2 | 21 | 24.5 | 27.7 | 17.8 | 55 | 23 | 3.7 | 38160 | 0 | 0 | 21974 | 36009 | 0.37099 | 0.33523 | 18 | 0.27379 | 0.31377 | 0.54437 | 2.2831 | 2.4 | 0.3 | 205.3417 | 879.0307
2023 | 6 | 16 | 14 | AB2 | Academic Building | 2012 | 0 | 1 | 1 | 1 | 1 | 1 | 0.5 | 0.000111 | 8.75 | 5 | 0.0678 | 0.000111 | 8.75 | 5 | 0.0678 | 0 | 1.7 | 21 | 24.5 | 26.2 | 18.1 | 61 | 0 | 4 | 17580 | 0 | 0 | 21974 | 36009 | 0.37099 | 0.33523 | 18 | 0.27379 | 0.31377 | 0.54437 | 2.2831 | 2.4 | 0.3 | 211.6979 | 879.0673
2023 | 6 | 16 | 15 | AB2 | Academic Building | 2012 | 0 | 1 | 1 | 1 | 1 | 1 | 0.5 | 0.000111 | 8.75 | 5 | 0.0678 | 0.000111 | 8.75 | 5 | 0.0678 | 0 | 0.6 | 21 | 24.5 | 23.9 | 17.4 | 67 | 45 | 2 | 9540 | 0 | 0 | 21974 | 36009 | 0.37099 | 0.33523 | 18 | 0.27379 | 0.31377 | 0.54437 | 2.2831 | 2.4 | 0.3 | 237.177 | 847.5067
2023 | 6 | 16 | 16 | AB2 | Academic Building | 2012 | 0 | 1 | 1 | 1 | 1 | 1 | 0.5 | 0.000111 | 8.75 | 5 | 0.0678 | 0.000111 | 8.75 | 5 | 0.0678 | 0 | 2 | 21 | 24.5 | 22.5 | 17 | 71 | 338 | 5.6 | 4860 | 0 | 0 | 21974 | 36009 | 0.37099 | 0.33523 | 18 | 0.27379 | 0.31377 | 0.54437 | 2.2831 | 2.4 | 0.3 | 265.2394 | 790.2493
2023 | 6 | 16 | 17 | AB2 | Academic Building | 2012 | 0 | 1 | 1 | 1 | 1 | 1 | 0.5 | 0.000111 | 8.75 | 5 | 0.0678 | 0.000111 | 8.75 | 5 | 0.0678 | 0 | 2.4 | 21 | 24.5 | 22.1 | 16.6 | 71 | 68 | 2.1 | 3000 | 0 | 0 | 21974 | 36009 | 0.37099 | 0.33523 | 18 | 0.27379 | 0.31377 | 0.54437 | 2.2831 | 2.4 | 0.3 | 285.0281 | 497.2626
2023 | 6 | 16 | 18 | AB2 | Academic Building | 2012 | 0 | 1 | 1 | 0.5 | 0.5 | 0.5 | 0.5 | 0.000111 | 8.75 | 5 | 0.0678 | 0.000111 | 4.375 | 2.5 | 0.0339 | 0 | 3.2 | 21 | 24.5 | 21.3 | 16.5 | 74 | 90 | 1.3 | 480 | 0 | 0 | 21974 | 36009 | 0.37099 | 0.33523 | 18 | 0.27379 | 0.31377 | 0.54437 | 2.2831 | 2.4 | 0.3 | 255.8707 | 348.1
2023 | 6 | 16 | 19 | AB2 | Academic Building | 2012 | 0 | 0 | 1 | 0.3 | 0.3 | 0.5 | 0.5 | 0.000111 | 8.75 | 5 | 0.0678 | 0.000111 | 2.625 | 1.5 | 0.0339 | 0 | 0 | 21 | 24.5 | 20.7 | 16.3 | 76 | 45 | 1.3 | 0 | 0 | 0 | 21974 | 36009 | 0.37099 | 0.33523 | 18 | 0.27379 | 0.31377 | 0.54437 | 2.2831 | 2.4 | 0.3 | 152.6059 | 348.1
2023 | 6 | 16 | 20 | AB2 | Academic Building | 2012 | 0 | 0 | 1 | 0.3 | 0.3 | 0.2 | 0.5 | 0.000111 | 8.75 | 5 | 0.0678 | 0.000111 | 2.625 | 1.5 | 0.01356 | 0 | 0 | 21 | 24.5 | 20.3 | 16.3 | 78 | 23 | 2.8 | 0 | 0 | 0 | 21974 | 36009 | 0.37099 | 0.33523 | 18 | 0.27379 | 0.31377 | 0.54437 | 2.2831 | 2.4 | 0.3 | 46.4608 | 298.5874
2023 | 6 | 16 | 21 | AB2 | Academic Building | 2012 | 0 | 0 | 1 | 0.2 | 0.2 | 0.2 | 0.5 | 0.000111 | 8.75 | 5 | 0.0678 | 0.000111 | 1.75 | 1 | 0.01356 | 0 | 0 | 21 | 24.5 | 19.7 | 16.1 | 80 | 315 | 1.8 | 0 | 0 | 0 | 21974 | 36009 | 0.37099 | 0.33523 | 18 | 0.27379 | 0.31377 | 0.54437 | 2.2831 | 2.4 | 0.3 | 3.5002 | 99.0252
2023 | 6 | 16 | 22 | AB2 | Academic Building | 2012 | 0 | 0 | 0 | 0.2 | 0.2 | 0.2 | 0.5 | 0.000111 | 8.75 | 5 | 0.0678 | 0 | 1.75 | 1 | 0.01356 | 0 | 0 | 21 | 24.5 | 19.7 | 16.5 | 82 | 338 | 0.7 | 0 | 0 | 0 | 21974 | 36009 | 0.37099 | 0.33523 | 18 | 0.27379 | 0.31377 | 0.54437 | 2.2831 | 2.4 | 0.3 | 0 | 49.5126
2023 | 6 | 16 | 23 | AB2 | Academic Building | 2012 | 0 | 0 | 0 | 0.1 | 0.1 | 0.2 | 0 | 0.000111 | 8.75 | 5 | 0.0678 | 0 | 0.875 | 0.5 | 0.01356 | 0 | 0 | 21 | 24.5 | 20.1 | 17.1 | 83 | 0 | 1.4 | 0 | 0 | 0 | 21974 | 36009 | 0.37099 | 0.33523 | 18 | 0.27379 | 0.31377 | 0.54437 | 2.2831 | 2.4 | 0.3 | 0 | 49.5126
2023 | 6 | 16 | 0 | AB2 | Academic Building | 2012 | 0 | 0 | 0 | 0.1 | 0.1 | 0.2 | 0 | 0.000111 | 8.75 | 5 | 0.0678 | 0 | 0.875 | 0.5 | 0.01356 | 0 | 0 | 21 | 24.5 | 20.2 | 16.8 | 81 | 203 | 1.4 | 0 | 0.2 | 0.2 | 21974 | 36009 | 0.37099 | 0.33523 | 18 | 0.27379 | 0.31377 | 0.54437 | 2.2831 | 2.4 | 0.3 | 0 | 0
2023 | 6 | 17 | 1 | AB2 | Academic Building | 2012 | 0 | 0 | 0 | 0 | 0 | 0 | 0 | 0.000111 | 8.75 | 5 | 0.0678 | 0 | 0 | 0 | 0 | 0 | 0 | 21 | 24.5 | 19.7 | 16.7 | 83 | 180 | 1 | 0 | 2.7 | 2.7 | 21974 | 36009 | 0.37099 | 0.33523 | 18 | 0.27379 | 0.31377 | 0.54437 | 2.2831 | 2.4 | 0.3 | 0 | 0
2023 | 6 | 17 | 2 | AB2 | Academic Building | 2012 | 0 | 0 | 0 | 0 | 0 | 0 | 0 | 0.000111 | 8.75 | 5 | 0.0678 | 0 | 0 | 0 | 0 | 0 | 0 | 21 | 24.5 | 19.3 | 16.9 | 86 | 293 | 1.8 | 0 | 3.3 | 3.3 | 21974 | 36009 | 0.37099 | 0.33523 | 18 | 0.27379 | 0.31377 | 0.54437 | 2.2831 | 2.4 | 0.3 | 0 | 0
2023 | 6 | 17 | 3 | AB2 | Academic Building | 2012 | 0 | 0 | 0 | 0 | 0 | 0 | 0 | 0.000111 | 8.75 | 5 | 0.0678 | 0 | 0 | 0 | 0 | 0 | 0 | 21 | 24.5 | 18.5 | 16.3 | 87 | 158 | 1.7 | 60 | 0 | 0 | 21974 | 36009 | 0.37099 | 0.33523 | 18 | 0.27379 | 0.31377 | 0.54437 | 2.2831 | 2.4 | 0.3 | 0 | 49.5126
2023 | 6 | 17 | 4 | AB2 | Academic Building | 2012 | 0 | 0 | 0 | 0.1 | 0.1 | 0 | 0 | 0.000111 | 8.75 | 5 | 0.0678 | 0 | 0.875 | 0.5 | 0 | 0 | 0 | 21 | 24.5 | 18.7 | 16.5 | 87 | 0 | 4 | 1200 | 0 | 0 | 21974 | 36009 | 0.37099 | 0.33523 | 18 | 0.27379 | 0.31377 | 0.54437 | 2.2831 | 2.4 | 0.3 | 0 | 49.5126
2023 | 6 | 17 | 5 | AB2 | Academic Building | 2012 | 0 | 0 | 0 | 0.1 | 0.1 | 0 | 0 | 0.000111 | 8.75 | 5 | 0.0678 | 0 | 0.875 | 0.5 | 0 | 0 | 0 | 21 | 24.5 | 19.8 | 17.2 | 85 | 45 | 1.4 | 7860 | 0 | 0 | 21974 | 36009 | 0.37099 | 0.33523 | 18 | 0.27379 | 0.31377 | 0.54437 | 2.2831 | 2.4 | 0.3 | 0 | 49.5126
2023 | 6 | 17 | 6 | AB2 | Academic Building | 2012 | 0 | 0 | 0 | 0.1 | 0.1 | 0 | 0 | 0.000111 | 8.75 | 5 | 0.0678 | 0 | 0.875 | 0.5 | 0 | 0 | 0 | 21 | 24.5 | 20.9 | 18.1 | 84 | 68 | 0.9 | 12600 | 0 | 0 | 21974 | 36009 | 0.37099 | 0.33523 | 18 | 0.27379 | 0.31377 | 0.54437 | 2.2831 | 2.4 | 0.3 | 17.5546 | 249.0748
2023 | 6 | 17 | 7 | AB2 | Academic Building | 2012 | 0 | 0 | 1 | 0.1 | 0.1 | 0.5 | 0 | 0.000111 | 8.75 | 5 | 0.0678 | 0.000111 | 0.875 | 0.5 | 0.0339 | 0 | 0 | 21 | 24.5 | 22.1 | 18.5 | 80 | 45 | 1.6 | 18720 | 0 | 0 | 21974 | 36009 | 0.37099 | 0.33523 | 18 | 0.27379 | 0.31377 | 0.54437 | 2.2831 | 2.4 | 0.3 | 75.4639 | 369.9016
2023 | 6 | 17 | 8 | AB2 | Academic Building | 2012 | 0 | 1 | 1 | 0.3 | 0.3 | 1 | 0 | 0.000111 | 8.75 | 5 | 0.0678 | 0.000111 | 2.625 | 1.5 | 0.0678 | 0 | 0.8 | 21 | 24.5 | 23.7 | 19.2 | 76 | 0 | 1.6 | 30720 | 0 | 0 | 21974 | 36009 | 0.37099 | 0.33523 | 18 | 0.27379 | 0.31377 | 0.54437 | 2.2831 | 2.4 | 0.3 | 146.2421 | 770.4436
2023 | 6 | 17 | 9 | AB2 | Academic Building | 2012 | 0 | 1 | 1 | 1 | 1 | 1 | 0.5 | 0.000111 | 8.75 | 5 | 0.0678 | 0.000111 | 8.75 | 5 | 0.0678 | 0 | 0.6 | 21 | 24.5 | 25.1 | 19.9 | 73 | 0 | 2.1 | 33720 | 0 | 0 | 21974 | 36009 | 0.37099 | 0.33523 | 18 | 0.27379 | 0.31377 | 0.54437 | 2.2831 | 2.4 | 0.3 | 283.5975 | 830.3138
2023 | 6 | 17 | 10 | AB2 | Academic Building | 2012 | 0 | 1 | 1 | 1 | 1 | 1 | 0.5 | 0.000111 | 8.75 | 5 | 0.0678 | 0.000111 | 8.75 | 5 | 0.0678 | 0 | 0.2 | 21 | 24.5 | 24.3 | 18.9 | 72 | 0 | 2.7 | 28440 | 0 | 0 | 21974 | 36009 | 0.37099 | 0.33523 | 18 | 0.27379 | 0.31377 | 0.54437 | 2.2831 | 2.4 | 0.3 | 343.5977 | 846.318
2023 | 6 | 17 | 11 | AB2 | Academic Building | 2012 | 0 | 1 | 1 | 1 | 1 | 1 | 0.5 | 0.000111 | 8.75 | 5 | 0.0678 | 0.000111 | 8.75 | 5 | 0.0678 | 0 | 0.1 | 21 | 24.5 | 24.4 | 18.8 | 71 | 315 | 4.2 | 39480 | 0 | 0 | 21974 | 36009 | 0.37099 | 0.33523 | 18 | 0.27379 | 0.31377 | 0.54437 | 2.2831 | 2.4 | 0.3 | 297.165 | 846.734
2023 | 6 | 17 | 12 | AB2 | Academic Building | 2012 | 0 | 1 | 1 | 1 | 1 | 1 | 0.5 | 0.000111 | 8.75 | 5 | 0.0678 | 0.000111 | 8.75 | 5 | 0.0678 | 0 | 0.4 | 21 | 24.5 | 24.9 | 19 | 70 | 315 | 3.6 | 38640 | 0 | 0 | 21974 | 36009 | 0.37099 | 0.33523 | 18 | 0.27379 | 0.31377 | 0.54437 | 2.2831 | 2.4 | 0.3 | 231.9592 | 737.0171
2023 | 6 | 17 | 13 | AB2 | Academic Building | 2012 | 0 | 1 | 1 | 0.8 | 0.8 | 1 | 0.5 | 0.000111 | 8.75 | 5 | 0.0678 | 0.000111 | 7 | 4 | 0.0678 | 0 | 0.1 | 21 | 24.5 | 24.4 | 18.6 | 70 | 0 | 3.9 | 34320 | 0 | 0 | 21974 | 36009 | 0.37099 | 0.33523 | 18 | 0.27379 | 0.31377 | 0.54437 | 2.2831 | 2.4 | 0.3 | 194.1326 | 847.0661
2023 | 6 | 17 | 14 | AB2 | Academic Building | 2012 | 0 | 1 | 1 | 1 | 1 | 1 | 0.5 | 0.000111 | 8.75 | 5 | 0.0678 | 0.000111 | 8.75 | 5 | 0.0678 | 0 | 0.4 | 21 | 24.5 | 24.1 | 18.7 | 72 | 338 | 4 | 10980 | 0 | 0 | 21974 | 36009 | 0.37099 | 0.33523 | 18 | 0.27379 | 0.31377 | 0.54437 | 2.2831 | 2.4 | 0.3 | 199.0562 | 842.6445
2023 | 6 | 17 | 15 | AB2 | Academic Building | 2012 | 0 | 1 | 1 | 1 | 1 | 1 | 0.5 | 0.000111 | 8.75 | 5 | 0.0678 | 0.000111 | 8.75 | 5 | 0.0678 | 0 | 2.3 | 21 | 24.5 | 22.2 | 17.7 | 76 | 338 | 3.5 | 6480 | 0 | 0 | 21974 | 36009 | 0.37099 | 0.33523 | 18 | 0.27379 | 0.31377 | 0.54437 | 2.2831 | 2.4 | 0.3 | 232.5361 | 793.5319
2023 | 6 | 17 | 16 | AB2 | Academic Building | 2012 | 0 | 1 | 1 | 1 | 1 | 1 | 0.5 | 0.000111 | 8.75 | 5 | 0.0678 | 0.000111 | 8.75 | 5 | 0.0678 | 0 | 2.7 | 21 | 24.5 | 21.8 | 17.6 | 77 | 338 | 3.1 | 6240 | 0 | 0 | 21974 | 36009 | 0.37099 | 0.33523 | 18 | 0.27379 | 0.31377 | 0.54437 | 2.2831 | 2.4 | 0.3 | 256.6463 | 768.3516
2023 | 6 | 17 | 17 | AB2 | Academic Building | 2012 | 0 | 1 | 1 | 1 | 1 | 1 | 0.5 | 0.000111 | 8.75 | 5 | 0.0678 | 0.000111 | 8.75 | 5 | 0.0678 | 0 | 2.5 | 21 | 24.5 | 22 | 17.8 | 77 | 45 | 1.3 | 2100 | 0 | 0 | 21974 | 36009 | 0.37099 | 0.33523 | 18 | 0.27379 | 0.31377 | 0.54437 | 2.2831 | 2.4 | 0.3 | 268.2441 | 489.1961
2023 | 6 | 17 | 18 | AB2 | Academic Building | 2012 | 0 | 1 | 1 | 0.5 | 0.5 | 0.5 | 0.5 | 0.000111 | 8.75 | 5 | 0.0678 | 0.000111 | 4.375 | 2.5 | 0.0339 | 0 | 3.6 | 21 | 24.5 | 20.9 | 17.3 | 80 | 270 | 1.2 | 300 | 0 | 0 | 21974 | 36009 | 0.37099 | 0.33523 | 18 | 0.27379 | 0.31377 | 0.54437 | 2.2831 | 2.4 | 0.3 | 267.0362 | 348.1
2023 | 6 | 17 | 19 | AB2 | Academic Building | 2012 | 0 | 0 | 1 | 0.3 | 0.3 | 0.5 | 0.5 | 0.000111 | 8.75 | 5 | 0.0678 | 0.000111 | 2.625 | 1.5 | 0.0339 | 0 | 0 | 21 | 24.5 | 20.2 | 17.2 | 83 | 293 | 2.6 | 0 | 0 | 0 | 21974 | 36009 | 0.37099 | 0.33523 | 18 | 0.27379 | 0.31377 | 0.54437 | 2.2831 | 2.4 | 0.3 | 202.6996 | 348.1
2023 | 6 | 17 | 20 | AB2 | Academic Building | 2012 | 0 | 0 | 1 | 0.3 | 0.3 | 0.2 | 0.5 | 0.000111 | 8.75 | 5 | 0.0678 | 0.000111 | 2.625 | 1.5 | 0.01356 | 0 | 0 | 21 | 24.5 | 20.2 | 17.6 | 85 | 315 | 2.2 | 0 | 0 | 0 | 21974 | 36009 | 0.37099 | 0.33523 | 18 | 0.27379 | 0.31377 | 0.54437 | 2.2831 | 2.4 | 0.3 | 84.9304 | 298.5874
2023 | 6 | 17 | 21 | AB2 | Academic Building | 2012 | 0 | 0 | 1 | 0.2 | 0.2 | 0.2 | 0.5 | 0.000111 | 8.75 | 5 | 0.0678 | 0.000111 | 1.75 | 1 | 0.01356 | 0 | 0 | 21 | 24.5 | 20.5 | 17.7 | 84 | 293 | 1.5 | 0 | 0 | 0 | 21974 | 36009 | 0.37099 | 0.33523 | 18 | 0.27379 | 0.31377 | 0.54437 | 2.2831 | 2.4 | 0.3 | 6.583 | 99.0252
2023 | 6 | 17 | 22 | AB2 | Academic Building | 2012 | 0 | 0 | 0 | 0.2 | 0.2 | 0.2 | 0.5 | 0.000111 | 8.75 | 5 | 0.0678 | 0 | 1.75 | 1 | 0.01356 | 0 | 0 | 21 | 24.5 | 20.4 | 17.6 | 84 | 293 | 1.8 | 0 | 0 | 0 | 21974 | 36009 | 0.37099 | 0.33523 | 18 | 0.27379 | 0.31377 | 0.54437 | 2.2831 | 2.4 | 0.3 | 0 | 49.5126
2023 | 6 | 17 | 23 | AB2 | Academic Building | 2012 | 0 | 0 | 0 | 0.1 | 0.1 | 0.2 | 0 | 0.000111 | 8.75 | 5 | 0.0678 | 0 | 0.875 | 0.5 | 0.01356 | 0 | 0 | 21 | 24.5 | 20.2 | 17.6 | 85 | 293 | 2.1 | 0 | 0 | 0 | 21974 | 36009 | 0.37099 | 0.33523 | 18 | 0.27379 | 0.31377 | 0.54437 | 2.2831 | 2.4 | 0.3 | 0 | 49.5126
2023 | 6 | 17 | 0 | AB2 | Academic Building | 2012 | 0 | 0 | 0 | 0.1 | 0.1 | 0.2 | 0 | 0.000111 | 8.75 | 5 | 0.0678 | 0 | 0.875 | 0.5 | 0.01356 | 0 | 0 | 21 | 24.5 | 20.2 | 17.6 | 85 | 270 | 1.9 | 0 | 0.5 | 0.5 | 21974 | 36009 | 0.37099 | 0.33523 | 18 | 0.27379 | 0.31377 | 0.54437 | 2.2831 | 2.4 | 0.3 | 0 | 0
2023 | 6 | 18 | 1 | AB2 | Academic Building | 2012 | 0 | 0 | 0 | 0 | 0 | 0 | 0 | 0.000111 | 8.75 | 5 | 0.0678 | 0 | 0 | 0 | 0 | 0 | 0 | 21 | 24.5 | 20.1 | 17.7 | 86 | 293 | 2.5 | 0 | 0.1 | 0.1 | 21974 | 36009 | 0.37099 | 0.33523 | 18 | 0.27379 | 0.31377 | 0.54437 | 2.2831 | 2.4 | 0.3 | 0 | 0
2023 | 6 | 18 | 2 | AB2 | Academic Building | 2012 | 0 | 0 | 0 | 0 | 0 | 0 | 0 | 0.000111 | 8.75 | 5 | 0.0678 | 0 | 0 | 0 | 0 | 0 | 0 | 21 | 24.5 | 20 | 17.8 | 87 | 293 | 2.3 | 0 | 3.3 | 3.3 | 21974 | 36009 | 0.37099 | 0.33523 | 18 | 0.27379 | 0.31377 | 0.54437 | 2.2831 | 2.4 | 0.3 | 0 | 0
2023 | 6 | 18 | 3 | AB2 | Academic Building | 2012 | 0 | 0 | 0 | 0 | 0 | 0 | 0 | 0.000111 | 8.75 | 5 | 0.0678 | 0 | 0 | 0 | 0 | 0 | 0 | 21 | 24.5 | 19.8 | 17.6 | 87 | 293 | 2.2 | 180 | 0.1 | 0.1 | 21974 | 36009 | 0.37099 | 0.33523 | 18 | 0.27379 | 0.31377 | 0.54437 | 2.2831 | 2.4 | 0.3 | 0 | 49.5126
2023 | 6 | 18 | 4 | AB2 | Academic Building | 2012 | 0 | 0 | 0 | 0.1 | 0.1 | 0 | 0 | 0.000111 | 8.75 | 5 | 0.0678 | 0 | 0.875 | 0.5 | 0 | 0 | 0 | 21 | 24.5 | 19.7 | 17.5 | 87 | 293 | 3.5 | 2640 | 0 | 0 | 21974 | 36009 | 0.37099 | 0.33523 | 18 | 0.27379 | 0.31377 | 0.54437 | 2.2831 | 2.4 | 0.3 | 0 | 49.5126
2023 | 6 | 18 | 5 | AB2 | Academic Building | 2012 | 0 | 0 | 0 | 0.1 | 0.1 | 0 | 0 | 0.000111 | 8.75 | 5 | 0.0678 | 0 | 0.875 | 0.5 | 0 | 0 | 0 | 21 | 24.5 | 19.9 | 17.7 | 87 | 315 | 2.3 | 7020 | 0 | 0 | 21974 | 36009 | 0.37099 | 0.33523 | 18 | 0.27379 | 0.31377 | 0.54437 | 2.2831 | 2.4 | 0.3 | 0 | 49.5126
2023 | 6 | 18 | 6 | AB2 | Academic Building | 2012 | 0 | 0 | 0 | 0.1 | 0.1 | 0 | 0 | 0.000111 | 8.75 | 5 | 0.0678 | 0 | 0.875 | 0.5 | 0 | 0 | 0 | 21 | 24.5 | 20.8 | 18.5 | 87 | 315 | 2.8 | 17880 | 0 | 0 | 21974 | 36009 | 0.37099 | 0.33523 | 18 | 0.27379 | 0.31377 | 0.54437 | 2.2831 | 2.4 | 0.3 | 21.409 | 249.0748
2023 | 6 | 18 | 7 | AB2 | Academic Building | 2012 | 0 | 0 | 1 | 0.1 | 0.1 | 0.5 | 0 | 0.000111 | 8.75 | 5 | 0.0678 | 0.000111 | 0.875 | 0.5 | 0.0339 | 0 | 0 | 21 | 24.5 | 22.4 | 18.8 | 80 | 338 | 4.2 | 33840 | 0 | 0 | 21974 | 36009 | 0.37099 | 0.33523 | 18 | 0.27379 | 0.31377 | 0.54437 | 2.2831 | 2.4 | 0.3 | 90.8815 | 371.7369
2023 | 6 | 18 | 8 | AB2 | Academic Building | 2012 | 0 | 1 | 1 | 0.3 | 0.3 | 1 | 0 | 0.000111 | 8.75 | 5 | 0.0678 | 0.000111 | 2.625 | 1.5 | 0.0678 | 0 | 0.5 | 21 | 24.5 | 24 | 19.1 | 74 | 338 | 3.9 | 34500 | 0 | 0 | 21974 | 36009 | 0.37099 | 0.33523 | 18 | 0.27379 | 0.31377 | 0.54437 | 2.2831 | 2.4 | 0.3 | 155.9925 | 784.9028
2023 | 6 | 18 | 9 | AB2 | Academic Building | 2012 | 0 | 1 | 1 | 1 | 1 | 1 | 0.5 | 0.000111 | 8.75 | 5 | 0.0678 | 0.000111 | 8.75 | 5 | 0.0678 | 0 | 1.3 | 21 | 24.5 | 23.2 | 17.9 | 72 | 338 | 3.9 | 17160 | 0 | 0 | 21974 | 36009 | 0.37099 | 0.33523 | 18 | 0.27379 | 0.31377 | 0.54437 | 2.2831 | 2.4 | 0.3 | 286.9446 | 793.3416
2023 | 6 | 18 | 10 | AB2 | Academic Building | 2012 | 0 | 1 | 1 | 1 | 1 | 1 | 0.5 | 0.000111 | 8.75 | 5 | 0.0678 | 0.000111 | 8.75 | 5 | 0.0678 | 0 | 1.6 | 21 | 24.5 | 22.9 | 18.2 | 75 | 315 | 4.5 | 35040 | 0 | 0 | 21974 | 36009 | 0.37099 | 0.33523 | 18 | 0.27379 | 0.31377 | 0.54437 | 2.2831 | 2.4 | 0.3 | 348.9203 | 783.0817
2023 | 6 | 18 | 11 | AB2 | Academic Building | 2012 | 0 | 1 | 1 | 1 | 1 | 1 | 0.5 | 0.000111 | 8.75 | 5 | 0.0678 | 0.000111 | 8.75 | 5 | 0.0678 | 0 | 0.4 | 21 | 24.5 | 24.1 | 19.2 | 74 | 293 | 4.4 | 34260 | 0 | 0 | 21974 | 36009 | 0.37099 | 0.33523 | 18 | 0.27379 | 0.31377 | 0.54437 | 2.2831 | 2.4 | 0.3 | 304.1899 | 827.7455
2023 | 6 | 18 | 12 | AB2 | Academic Building | 2012 | 0 | 1 | 1 | 1 | 1 | 1 | 0.5 | 0.000111 | 8.75 | 5 | 0.0678 | 0.000111 | 8.75 | 5 | 0.0678 | 0 | 0.5 | 21 | 24.5 | 24 | 18.4 | 71 | 338 | 3.9 | 31980 | 0 | 0 | 21974 | 36009 | 0.37099 | 0.33523 | 18 | 0.27379 | 0.31377 | 0.54437 | 2.2831 | 2.4 | 0.3 | 240.7615 | 727.27
2023 | 6 | 18 | 13 | AB2 | Academic Building | 2012 | 0 | 1 | 1 | 0.8 | 0.8 | 1 | 0.5 | 0.000111 | 8.75 | 5 | 0.0678 | 0.000111 | 7 | 4 | 0.0678 | 0 | 0.8 | 21 | 24.5 | 23.7 | 18.1 | 71 | 338 | 4.4 | 30240 | 0 | 0 | 21974 | 36009 | 0.37099 | 0.33523 | 18 | 0.27379 | 0.31377 | 0.54437 | 2.2831 | 2.4 | 0.3 | 197.5345 | 833.7178
2023 | 6 | 18 | 14 | AB2 | Academic Building | 2012 | 0 | 1 | 1 | 1 | 1 | 1 | 0.5 | 0.000111 | 8.75 | 5 | 0.0678 | 0.000111 | 8.75 | 5 | 0.0678 | 0 | 0.7 | 21 | 24.5 | 23.8 | 18.2 | 71 | 338 | 3.9 | 27360 | 0 | 0 | 21974 | 36009 | 0.37099 | 0.33523 | 18 | 0.27379 | 0.31377 | 0.54437 | 2.2831 | 2.4 | 0.3 | 194.5757 | 832.2985
2023 | 6 | 18 | 15 | AB2 | Academic Building | 2012 | 0 | 1 | 1 | 1 | 1 | 1 | 0.5 | 0.000111 | 8.75 | 5 | 0.0678 | 0.000111 | 8.75 | 5 | 0.0678 | 0 | 0.3 | 21 | 24.5 | 24.8 | 18 | 66 | 315 | 4.2 | 27000 | 0 | 0 | 21974 | 36009 | 0.37099 | 0.33523 | 18 | 0.27379 | 0.31377 | 0.54437 | 2.2831 | 2.4 | 0.3 | 225.4816 | 839.2047
2023 | 6 | 18 | 16 | AB2 | Academic Building | 2012 | 0 | 1 | 1 | 1 | 1 | 1 | 0.5 | 0.000111 | 8.75 | 5 | 0.0678 | 0.000111 | 8.75 | 5 | 0.0678 | 0 | 1.1 | 21 | 24.5 | 23.4 | 16.9 | 67 | 315 | 3.9 | 8460 | 0 | 0 | 21974 | 36009 | 0.37099 | 0.33523 | 18 | 0.27379 | 0.31377 | 0.54437 | 2.2831 | 2.4 | 0.3 | 267.1019 | 824.1519
2023 | 6 | 18 | 17 | AB2 | Academic Building | 2012 | 0 | 1 | 1 | 1 | 1 | 1 | 0.5 | 0.000111 | 8.75 | 5 | 0.0678 | 0.000111 | 8.75 | 5 | 0.0678 | 0 | 2.2 | 21 | 24.5 | 22.3 | 17 | 72 | 23 | 1.5 | 2700 | 0 | 0 | 21974 | 36009 | 0.37099 | 0.33523 | 18 | 0.27379 | 0.31377 | 0.54437 | 2.2831 | 2.4 | 0.3 | 268.6396 | 505.3137
2023 | 6 | 18 | 18 | AB2 | Academic Building | 2012 | 0 | 1 | 1 | 0.5 | 0.5 | 0.5 | 0.5 | 0.000111 | 8.75 | 5 | 0.0678 | 0.000111 | 4.375 | 2.5 | 0.0339 | 0 | 3.9 | 21 | 24.5 | 20.6 | 16.6 | 78 | 270 | 0.9 | 240 | 0 | 0 | 21974 | 36009 | 0.37099 | 0.33523 | 18 | 0.27379 | 0.31377 | 0.54437 | 2.2831 | 2.4 | 0.3 | 232.3198 | 348.1
2023 | 6 | 18 | 19 | AB2 | Academic Building | 2012 | 0 | 0 | 1 | 0.3 | 0.3 | 0.5 | 0.5 | 0.000111 | 8.75 | 5 | 0.0678 | 0.000111 | 2.625 | 1.5 | 0.0339 | 0 | 0 | 21 | 24.5 | 19.7 | 16.3 | 81 | 293 | 2.4 | 0 | 0 | 0 | 21974 | 36009 | 0.37099 | 0.33523 | 18 | 0.27379 | 0.31377 | 0.54437 | 2.2831 | 2.4 | 0.3 | 167.8737 | 348.1
2023 | 6 | 18 | 20 | AB2 | Academic Building | 2012 | 0 | 0 | 1 | 0.3 | 0.3 | 0.2 | 0.5 | 0.000111 | 8.75 | 5 | 0.0678 | 0.000111 | 2.625 | 1.5 | 0.01356 | 0 | 0 | 21 | 24.5 | 18.9 | 15.9 | 83 | 293 | 1 | 0 | 0 | 0 | 21974 | 36009 | 0.37099 | 0.33523 | 18 | 0.27379 | 0.31377 | 0.54437 | 2.2831 | 2.4 | 0.3 | 63.8072 | 298.5874
2023 | 6 | 18 | 21 | AB2 | Academic Building | 2012 | 0 | 0 | 1 | 0.2 | 0.2 | 0.2 | 0.5 | 0.000111 | 8.75 | 5 | 0.0678 | 0.000111 | 1.75 | 1 | 0.01356 | 0 | 0 | 21 | 24.5 | 19.2 | 16.4 | 84 | 293 | 1.6 | 0 | 0 | 0 | 21974 | 36009 | 0.37099 | 0.33523 | 18 | 0.27379 | 0.31377 | 0.54437 | 2.2831 | 2.4 | 0.3 | 5.6352 | 99.0252
2023 | 6 | 18 | 22 | AB2 | Academic Building | 2012 | 0 | 0 | 0 | 0.2 | 0.2 | 0.2 | 0.5 | 0.000111 | 8.75 | 5 | 0.0678 | 0 | 1.75 | 1 | 0.01356 | 0 | 0 | 21 | 24.5 | 18.6 | 16 | 85 | 248 | 0.7 | 0 | 0 | 0 | 21974 | 36009 | 0.37099 | 0.33523 | 18 | 0.27379 | 0.31377 | 0.54437 | 2.2831 | 2.4 | 0.3 | 0 | 49.5126
2023 | 6 | 18 | 23 | AB2 | Academic Building | 2012 | 0 | 0 | 0 | 0.1 | 0.1 | 0.2 | 0 | 0.000111 | 8.75 | 5 | 0.0678 | 0 | 0.875 | 0.5 | 0.01356 | 0 | 0 | 21 | 24.5 | 18.4 | 15.8 | 85 | 68 | 0.5 | 0 | 0 | 0 | 21974 | 36009 | 0.37099 | 0.33523 | 18 | 0.27379 | 0.31377 | 0.54437 | 2.2831 | 2.4 | 0.3 | 0 | 49.5126
2023 | 6 | 18 | 0 | AB2 | Academic Building | 2012 | 0 | 0 | 0 | 0.1 | 0.1 | 0.2 | 0 | 0.000111 | 8.75 | 5 | 0.0678 | 0 | 0.875 | 0.5 | 0.01356 | 0 | 0 | 21 | 24.5 | 19.1 | 16.9 | 87 | 293 | 2.3 | 0 | 0 | 0 | 21974 | 36009 | 0.37099 | 0.33523 | 18 | 0.27379 | 0.31377 | 0.54437 | 2.2831 | 2.4 | 0.3 | 0 | 0
2023 | 6 | 19 | 1 | AB2 | Academic Building | 2012 | 0 | 0 | 0 | 0 | 0 | 0 | 0 | 0.000111 | 8.75 | 5 | 0.0678 | 0 | 0 | 0 | 0 | 0 | 0 | 21 | 24.5 | 19.3 | 16.9 | 86 | 270 | 1.7 | 0 | 0 | 0 | 21974 | 36009 | 0.37099 | 0.33523 | 18 | 0.27379 | 0.31377 | 0.54437 | 2.2831 | 2.4 | 0.3 | 0 | 0
2023 | 6 | 19 | 2 | AB2 | Academic Building | 2012 | 0 | 0 | 0 | 0 | 0 | 0 | 0 | 0.000111 | 8.75 | 5 | 0.0678 | 0 | 0 | 0 | 0 | 0 | 0 | 21 | 24.5 | 19.8 | 17.6 | 87 | 315 | 2.5 | 0 | 0 | 0 | 21974 | 36009 | 0.37099 | 0.33523 | 18 | 0.27379 | 0.31377 | 0.54437 | 2.2831 | 2.4 | 0.3 | 0 | 0
2023 | 6 | 19 | 3 | AB2 | Academic Building | 2012 | 0 | 0 | 0 | 0 | 0 | 0 | 0 | 0.000111 | 8.75 | 5 | 0.0678 | 0 | 0 | 0 | 0 | 0 | 0 | 21 | 24.5 | 19.7 | 17.3 | 86 | 293 | 2 | 300 | 0 | 0 | 21974 | 36009 | 0.37099 | 0.33523 | 18 | 0.27379 | 0.31377 | 0.54437 | 2.2831 | 2.4 | 0.3 | 0 | 49.5126
2023 | 6 | 19 | 4 | AB2 | Academic Building | 2012 | 0 | 0 | 0 | 0.1 | 0.1 | 0 | 0 | 0.000111 | 8.75 | 5 | 0.0678 | 0 | 0.875 | 0.5 | 0 | 0 | 0 | 21 | 24.5 | 19.9 | 17.5 | 86 | 293 | 1.6 | 2580 | 0 | 0 | 21974 | 36009 | 0.37099 | 0.33523 | 18 | 0.27379 | 0.31377 | 0.54437 | 2.2831 | 2.4 | 0.3 | 0 | 49.5126
2023 | 6 | 19 | 5 | AB2 | Academic Building | 2012 | 0 | 0 | 0 | 0.1 | 0.1 | 0 | 0 | 0.000111 | 8.75 | 5 | 0.0678 | 0 | 0.875 | 0.5 | 0 | 0 | 0 | 21 | 24.5 | 20.4 | 18 | 86 | 315 | 2.6 | 4800 | 0 | 0 | 21974 | 36009 | 0.37099 | 0.33523 | 18 | 0.27379 | 0.31377 | 0.54437 | 2.2831 | 2.4 | 0.3 | 0 | 49.5126
2023 | 6 | 19 | 6 | AB2 | Academic Building | 2012 | 0 | 0 | 0 | 0.1 | 0.1 | 0 | 0 | 0.000111 | 8.75 | 5 | 0.0678 | 0 | 0.875 | 0.5 | 0 | 0 | 0 | 21 | 24.5 | 21.2 | 18.6 | 85 | 338 | 2.1 | 16140 | 0 | 0 | 21974 | 36009 | 0.37099 | 0.33523 | 18 | 0.27379 | 0.31377 | 0.54437 | 2.2831 | 2.4 | 0.3 | 20.4137 | 249.0748
2023 | 6 | 19 | 7 | AB2 | Academic Building | 2012 | 0 | 0 | 1 | 0.1 | 0.1 | 0.5 | 0 | 0.000111 | 8.75 | 5 | 0.0678 | 0.000111 | 0.875 | 0.5 | 0.0339 | 0 | 0 | 21 | 24.5 | 23 | 18.9 | 78 | 315 | 3.7 | 29040 | 0 | 0 | 21974 | 36009 | 0.37099 | 0.33523 | 18 | 0.27379 | 0.31377 | 0.54437 | 2.2831 | 2.4 | 0.3 | 85.4293 | 378.655
2023 | 6 | 19 | 8 | AB2 | Academic Building | 2012 | 0 | 1 | 1 | 0.3 | 0.3 | 1 | 0 | 0.000111 | 8.75 | 5 | 0.0678 | 0.000111 | 2.625 | 1.5 | 0.0678 | 0 | 1.2 | 21 | 24.5 | 23.3 | 18.4 | 74 | 315 | 4.5 | 40800 | 0 | 0 | 21974 | 36009 | 0.37099 | 0.33523 | 18 | 0.27379 | 0.31377 | 0.54437 | 2.2831 | 2.4 | 0.3 | 144.685 | 787.8575
2023 | 6 | 19 | 9 | AB2 | Academic Building | 2012 | 0 | 1 | 1 | 1 | 1 | 1 | 0.5 | 0.000111 | 8.75 | 5 | 0.0678 | 0.000111 | 8.75 | 5 | 0.0678 | 0 | 0.5 | 21 | 24.5 | 24 | 18.2 | 70 | 315 | 4.9 | 33000 | 0 | 0 | 21974 | 36009 | 0.37099 | 0.33523 | 18 | 0.27379 | 0.31377 | 0.54437 | 2.2831 | 2.4 | 0.3 | 238.9996 | 817.9368
2023 | 6 | 19 | 10 | AB2 | Academic Building | 2012 | 0 | 1 | 1 | 1 | 1 | 1 | 0.5 | 0.000111 | 8.75 | 5 | 0.0678 | 0.000111 | 8.75 | 5 | 0.0678 | 0 | 0.5 | 21 | 24.5 | 24 | 19.1 | 74 | 293 | 6.5 | 44100 | 0 | 0 | 21974 | 36009 | 0.37099 | 0.33523 | 18 | 0.27379 | 0.31377 | 0.54437 | 2.2831 | 2.4 | 0.3 | 299.8459 | 851.8893
2023 | 6 | 19 | 11 | AB2 | Academic Building | 2012 | 0 | 1 | 1 | 1 | 1 | 1 | 0.5 | 0.000111 | 8.75 | 5 | 0.0678 | 0.000111 | 8.75 | 5 | 0.0678 | 0 | 1.4 | 21 | 24.5 | 25.9 | 18.8 | 65 | 315 | 5.2 | 44940 | 0 | 0 | 21974 | 36009 | 0.37099 | 0.33523 | 18 | 0.27379 | 0.31377 | 0.54437 | 2.2831 | 2.4 | 0.3 | 269.2411 | 884.3049
2023 | 6 | 19 | 12 | AB2 | Academic Building | 2012 | 0 | 1 | 1 | 1 | 1 | 1 | 0.5 | 0.000111 | 8.75 | 5 | 0.0678 | 0.000111 | 8.75 | 5 | 0.0678 | 0 | 0.4 | 21 | 24.5 | 24.9 | 18.3 | 67 | 293 | 7.3 | 38580 | 0 | 0 | 21974 | 36009 | 0.37099 | 0.33523 | 18 | 0.27379 | 0.31377 | 0.54437 | 2.2831 | 2.4 | 0.3 | 217.3605 | 760.5904
2023 | 6 | 19 | 13 | AB2 | Academic Building | 2012 | 0 | 1 | 1 | 0.8 | 0.8 | 1 | 0.5 | 0.000111 | 8.75 | 5 | 0.0678 | 0.000111 | 7 | 4 | 0.0678 | 0 | 0.4 | 21 | 24.5 | 24.1 | 17.8 | 68 | 315 | 5.4 | 34800 | 0 | 0 | 21974 | 36009 | 0.37099 | 0.33523 | 18 | 0.27379 | 0.31377 | 0.54437 | 2.2831 | 2.4 | 0.3 | 194.1555 | 848.4735
2023 | 6 | 19 | 14 | AB2 | Academic Building | 2012 | 0 | 1 | 1 | 1 | 1 | 1 | 0.5 | 0.000111 | 8.75 | 5 | 0.0678 | 0.000111 | 8.75 | 5 | 0.0678 | 0 | 0.1 | 21 | 24.5 | 24.4 | 18.1 | 68 | 293 | 5.2 | 26100 | 0 | 0 | 21974 | 36009 | 0.37099 | 0.33523 | 18 | 0.27379 | 0.31377 | 0.54437 | 2.2831 | 2.4 | 0.3 | 198.8234 | 846.6206
2023 | 6 | 19 | 15 | AB2 | Academic Building | 2012 | 0 | 1 | 1 | 1 | 1 | 1 | 0.5 | 0.000111 | 8.75 | 5 | 0.0678 | 0.000111 | 8.75 | 5 | 0.0678 | 0 | 0.4 | 21 | 24.5 | 24.1 | 18.3 | 70 | 338 | 4.2 | 22740 | 0 | 0 | 21974 | 36009 | 0.37099 | 0.33523 | 18 | 0.27379 | 0.31377 | 0.54437 | 2.2831 | 2.4 | 0.3 | 209.6792 | 853.296
2023 | 6 | 19 | 16 | AB2 | Academic Building | 2012 | 0 | 1 | 1 | 1 | 1 | 1 | 0.5 | 0.000111 | 8.75 | 5 | 0.0678 | 0.000111 | 8.75 | 5 | 0.0678 | 0 | 1.4 | 21 | 24.5 | 23.1 | 16.9 | 68 | 315 | 3.9 | 12120 | 0 | 0 | 21974 | 36009 | 0.37099 | 0.33523 | 18 | 0.27379 | 0.31377 | 0.54437 | 2.2831 | 2.4 | 0.3 | 217.119 | 813.6225
2023 | 6 | 19 | 17 | AB2 | Academic Building | 2012 | 0 | 1 | 1 | 1 | 1 | 1 | 0.5 | 0.000111 | 8.75 | 5 | 0.0678 | 0.000111 | 8.75 | 5 | 0.0678 | 0 | 1.8 | 21 | 24.5 | 22.7 | 17.6 | 73 | 315 | 2.8 | 4860 | 0 | 0 | 21974 | 36009 | 0.37099 | 0.33523 | 18 | 0.27379 | 0.31377 | 0.54437 | 2.2831 | 2.4 | 0.3 | 237.3432 | 505.3651
2023 | 6 | 19 | 18 | AB2 | Academic Building | 2012 | 0 | 1 | 1 | 0.5 | 0.5 | 0.5 | 0.5 | 0.000111 | 8.75 | 5 | 0.0678 | 0.000111 | 4.375 | 2.5 | 0.0339 | 0 | 3.3 | 21 | 24.5 | 21.2 | 16.8 | 76 | 315 | 1.8 | 360 | 0 | 0 | 21974 | 36009 | 0.37099 | 0.33523 | 18 | 0.27379 | 0.31377 | 0.54437 | 2.2831 | 2.4 | 0.3 | 241.1559 | 348.1
2023 | 6 | 19 | 19 | AB2 | Academic Building | 2012 | 0 | 0 | 1 | 0.3 | 0.3 | 0.5 | 0.5 | 0.000111 | 8.75 | 5 | 0.0678 | 0.000111 | 2.625 | 1.5 | 0.0339 | 0 | 0 | 21 | 24.5 | 20 | 16.6 | 81 | 270 | 1.9 | 0 | 0 | 0 | 21974 | 36009 | 0.37099 | 0.33523 | 18 | 0.27379 | 0.31377 | 0.54437 | 2.2831 | 2.4 | 0.3 | 179.2262 | 348.1
2023 | 6 | 19 | 20 | AB2 | Academic Building | 2012 | 0 | 0 | 1 | 0.3 | 0.3 | 0.2 | 0.5 | 0.000111 | 8.75 | 5 | 0.0678 | 0.000111 | 2.625 | 1.5 | 0.01356 | 0 | 0 | 21 | 24.5 | 19.4 | 16.4 | 83 | 225 | 1.5 | 0 | 0 | 0 | 21974 | 36009 | 0.37099 | 0.33523 | 18 | 0.27379 | 0.31377 | 0.54437 | 2.2831 | 2.4 | 0.3 | 65.4486 | 298.5874
2023 | 6 | 19 | 21 | AB2 | Academic Building | 2012 | 0 | 0 | 1 | 0.2 | 0.2 | 0.2 | 0.5 | 0.000111 | 8.75 | 5 | 0.0678 | 0.000111 | 1.75 | 1 | 0.01356 | 0 | 0 | 21 | 24.5 | 18.6 | 16 | 85 | 270 | 1.2 | 0 | 0 | 0 | 21974 | 36009 | 0.37099 | 0.33523 | 18 | 0.27379 | 0.31377 | 0.54437 | 2.2831 | 2.4 | 0.3 | 5.7 | 99.0252
2023 | 6 | 19 | 22 | AB2 | Academic Building | 2012 | 0 | 0 | 0 | 0.2 | 0.2 | 0.2 | 0.5 | 0.000111 | 8.75 | 5 | 0.0678 | 0 | 1.75 | 1 | 0.01356 | 0 | 0 | 21 | 24.5 | 18 | 15.4 | 85 | 293 | 0.5 | 0 | 0 | 0 | 21974 | 36009 | 0.37099 | 0.33523 | 18 | 0.27379 | 0.31377 | 0.54437 | 2.2831 | 2.4 | 0.3 | 0 | 49.5126
2023 | 6 | 19 | 23 | AB2 | Academic Building | 2012 | 0 | 0 | 0 | 0.1 | 0.1 | 0.2 | 0 | 0.000111 | 8.75 | 5 | 0.0678 | 0 | 0.875 | 0.5 | 0.01356 | 0 | 0 | 21 | 24.5 | 17.6 | 15.2 | 86 | 90 | 0.6 | 0 | 0 | 0 | 21974 | 36009 | 0.37099 | 0.33523 | 18 | 0.27379 | 0.31377 | 0.54437 | 2.2831 | 2.4 | 0.3 | 0 | 49.5126
2023 | 6 | 19 | 0 | AB2 | Academic Building | 2012 | 0 | 0 | 0 | 0.1 | 0.1 | 0.2 | 0 | 0.000111 | 8.75 | 5 | 0.0678 | 0 | 0.875 | 0.5 | 0.01356 | 0 | 0 | 21 | 24.5 | 17.3 | 14.9 | 86 | 135 | 0.2 | 0 | 0 | 0 | 21974 | 36009 | 0.37099 | 0.33523 | 18 | 0.27379 | 0.31377 | 0.54437 | 2.2831 | 2.4 | 0.3 | 0 | 0
2023 | 6 | 20 | 1 | AB2 | Academic Building | 2012 | 0 | 0 | 0 | 0 | 0 | 0 | 0 | 0.000111 | 8.75 | 5 | 0.0678 | 0 | 0 | 0 | 0 | 0 | 0 | 21 | 24.5 | 17.9 | 15.7 | 87 | 203 | 0.4 | 0 | 0 | 0 | 21974 | 36009 | 0.37099 | 0.33523 | 18 | 0.27379 | 0.31377 | 0.54437 | 2.2831 | 2.4 | 0.3 | 0 | 0
2023 | 6 | 20 | 2 | AB2 | Academic Building | 2012 | 0 | 0 | 0 | 0 | 0 | 0 | 0 | 0.000111 | 8.75 | 5 | 0.0678 | 0 | 0 | 0 | 0 | 0 | 0 | 21 | 24.5 | 17 | 14.6 | 86 | 225 | 0.6 | 0 | 0 | 0 | 21974 | 36009 | 0.37099 | 0.33523 | 18 | 0.27379 | 0.31377 | 0.54437 | 2.2831 | 2.4 | 0.3 | 0 | 0
2023 | 6 | 20 | 3 | AB2 | Academic Building | 2012 | 0 | 0 | 0 | 0 | 0 | 0 | 0 | 0.000111 | 8.75 | 5 | 0.0678 | 0 | 0 | 0 | 0 | 0 | 0 | 21 | 24.5 | 17.3 | 15.1 | 87 | 158 | 0.8 | 240 | 0 | 0 | 21974 | 36009 | 0.37099 | 0.33523 | 18 | 0.27379 | 0.31377 | 0.54437 | 2.2831 | 2.4 | 0.3 | 0 | 49.5126
2023 | 6 | 20 | 4 | AB2 | Academic Building | 2012 | 0 | 0 | 0 | 0.1 | 0.1 | 0 | 0 | 0.000111 | 8.75 | 5 | 0.0678 | 0 | 0.875 | 0.5 | 0 | 0 | 0 | 21 | 24.5 | 17.4 | 15.2 | 87 | 180 | 1.5 | 3240 | 0 | 0 | 21974 | 36009 | 0.37099 | 0.33523 | 18 | 0.27379 | 0.31377 | 0.54437 | 2.2831 | 2.4 | 0.3 | 0 | 49.5126
2023 | 6 | 20 | 5 | AB2 | Academic Building | 2012 | 0 | 0 | 0 | 0.1 | 0.1 | 0 | 0 | 0.000111 | 8.75 | 5 | 0.0678 | 0 | 0.875 | 0.5 | 0 | 0 | 0 | 21 | 24.5 | 18 | 16 | 88 | 180 | 0.8 | 6000 | 0 | 0 | 21974 | 36009 | 0.37099 | 0.33523 | 18 | 0.27379 | 0.31377 | 0.54437 | 2.2831 | 2.4 | 0.3 | 0 | 49.5126
2023 | 6 | 20 | 6 | AB2 | Academic Building | 2012 | 0 | 0 | 0 | 0.1 | 0.1 | 0 | 0 | 0.000111 | 8.75 | 5 | 0.0678 | 0 | 0.875 | 0.5 | 0 | 0 | 0 | 21 | 24.5 | 20.3 | 18.1 | 87 | 315 | 1.2 | 22560 | 0 | 0 | 21974 | 36009 | 0.37099 | 0.33523 | 18 | 0.27379 | 0.31377 | 0.54437 | 2.2831 | 2.4 | 0.3 | 20.8504 | 249.0748
2023 | 6 | 20 | 7 | AB2 | Academic Building | 2012 | 0 | 0 | 1 | 0.1 | 0.1 | 0.5 | 0 | 0.000111 | 8.75 | 5 | 0.0678 | 0.000111 | 0.875 | 0.5 | 0.0339 | 0 | 0 | 21 | 24.5 | 22 | 19.9 | 88 | 315 | 3.8 | 34200 | 0 | 0 | 21974 | 36009 | 0.37099 | 0.33523 | 18 | 0.27379 | 0.31377 | 0.54437 | 2.2831 | 2.4 | 0.3 | 90.1763 | 360.4164
2023 | 6 | 20 | 8 | AB2 | Academic Building | 2012 | 0 | 1 | 1 | 0.3 | 0.3 | 1 | 0 | 0.000111 | 8.75 | 5 | 0.0678 | 0.000111 | 2.625 | 1.5 | 0.0678 | 0 | 2.5 | 21 | 24.5 | 22 | 16 | 69 | 315 | 4.6 | 24960 | 0 | 0 | 21974 | 36009 | 0.37099 | 0.33523 | 18 | 0.27379 | 0.31377 | 0.54437 | 2.2831 | 2.4 | 0.3 | 154.3467 | 749.3174
2023 | 6 | 20 | 9 | AB2 | Academic Building | 2012 | 0 | 1 | 1 | 1 | 1 | 1 | 0.5 | 0.000111 | 8.75 | 5 | 0.0678 | 0.000111 | 8.75 | 5 | 0.0678 | 0 | 0.8 | 21 | 24.5 | 23.7 | 17.9 | 70 | 315 | 4 | 40320 | 0 | 0 | 21974 | 36009 | 0.37099 | 0.33523 | 18 | 0.27379 | 0.31377 | 0.54437 | 2.2831 | 2.4 | 0.3 | 226.4955 | 771.0136
2023 | 6 | 20 | 10 | AB2 | Academic Building | 2012 | 0 | 1 | 1 | 1 | 1 | 1 | 0.5 | 0.000111 | 8.75 | 5 | 0.0678 | 0.000111 | 8.75 | 5 | 0.0678 | 0 | 0.8 | 21 | 24.5 | 25.3 | 18.5 | 66 | 293 | 4.8 | 46380 | 0 | 0 | 21974 | 36009 | 0.37099 | 0.33523 | 18 | 0.27379 | 0.31377 | 0.54437 | 2.2831 | 2.4 | 0.3 | 234.6598 | 833.1963
2023 | 6 | 20 | 11 | AB2 | Academic Building | 2012 | 0 | 1 | 1 | 1 | 1 | 1 | 0.5 | 0.000111 | 8.75 | 5 | 0.0678 | 0.000111 | 8.75 | 5 | 0.0678 | 0 | 1.2 | 21 | 24.5 | 25.7 | 17.6 | 61 | 338 | 4.3 | 57960 | 0 | 0 | 21974 | 36009 | 0.37099 | 0.33523 | 18 | 0.27379 | 0.31377 | 0.54437 | 2.2831 | 2.4 | 0.3 | 225.8382 | 850.0617
2023 | 6 | 20 | 12 | AB2 | Academic Building | 2012 | 0 | 1 | 1 | 1 | 1 | 1 | 0.5 | 0.000111 | 8.75 | 5 | 0.0678 | 0.000111 | 8.75 | 5 | 0.0678 | 0 | 1.8 | 21 | 24.5 | 26.3 | 17.6 | 59 | 0 | 4 | 52440 | 0 | 0 | 21974 | 36009 | 0.37099 | 0.33523 | 18 | 0.27379 | 0.31377 | 0.54437 | 2.2831 | 2.4 | 0.3 | 216.1783 | 743.3114
2023 | 6 | 20 | 13 | AB2 | Academic Building | 2012 | 0 | 1 | 1 | 0.8 | 0.8 | 1 | 0.5 | 0.000111 | 8.75 | 5 | 0.0678 | 0.000111 | 7 | 4 | 0.0678 | 0 | 2.1 | 21 | 24.5 | 26.6 | 17.7 | 58 | 338 | 3.9 | 47940 | 0 | 0 | 21974 | 36009 | 0.37099 | 0.33523 | 18 | 0.27379 | 0.31377 | 0.54437 | 2.2831 | 2.4 | 0.3 | 206.0183 | 865.1788
2023 | 6 | 20 | 14 | AB2 | Academic Building | 2012 | 0 | 1 | 1 | 1 | 1 | 1 | 0.5 | 0.000111 | 8.75 | 5 | 0.0678 | 0.000111 | 8.75 | 5 | 0.0678 | 0 | 1.9 | 21 | 24.5 | 26.4 | 18 | 60 | 315 | 3.7 | 30480 | 0 | 0 | 21974 | 36009 | 0.37099 | 0.33523 | 18 | 0.27379 | 0.31377 | 0.54437 | 2.2831 | 2.4 | 0.3 | 209.3677 | 872.6645
2023 | 6 | 20 | 15 | AB2 | Academic Building | 2012 | 0 | 1 | 1 | 1 | 1 | 1 | 0.5 | 0.000111 | 8.75 | 5 | 0.0678 | 0.000111 | 8.75 | 5 | 0.0678 | 0 | 0.6 | 21 | 24.5 | 25.1 | 17.3 | 62 | 338 | 4.4 | 18120 | 0 | 0 | 21974 | 36009 | 0.37099 | 0.33523 | 18 | 0.27379 | 0.31377 | 0.54437 | 2.2831 | 2.4 | 0.3 | 206.9585 | 857.6274
2023 | 6 | 20 | 16 | AB2 | Academic Building | 2012 | 0 | 1 | 1 | 1 | 1 | 1 | 0.5 | 0.000111 | 8.75 | 5 | 0.0678 | 0.000111 | 8.75 | 5 | 0.0678 | 0 | 0.8 | 21 | 24.5 | 23.7 | 16.7 | 65 | 0 | 2.9 | 10740 | 0 | 0 | 21974 | 36009 | 0.37099 | 0.33523 | 18 | 0.27379 | 0.31377 | 0.54437 | 2.2831 | 2.4 | 0.3 | 205.241 | 836.7453
2023 | 6 | 20 | 17 | AB2 | Academic Building | 2012 | 0 | 1 | 1 | 1 | 1 | 1 | 0.5 | 0.000111 | 8.75 | 5 | 0.0678 | 0.000111 | 8.75 | 5 | 0.0678 | 0 | 0.8 | 21 | 24.5 | 23.7 | 16 | 62 | 315 | 2.3 | 4200 | 0 | 0 | 21974 | 36009 | 0.37099 | 0.33523 | 18 | 0.27379 | 0.31377 | 0.54437 | 2.2831 | 2.4 | 0.3 | 193.1835 | 540.9708
2023 | 6 | 20 | 18 | AB2 | Academic Building | 2012 | 0 | 1 | 1 | 0.5 | 0.5 | 0.5 | 0.5 | 0.000111 | 8.75 | 5 | 0.0678 | 0.000111 | 4.375 | 2.5 | 0.0339 | 0 | 3.3 | 21 | 24.5 | 21.2 | 15.5 | 70 | 315 | 2.6 | 240 | 0 | 0 | 21974 | 36009 | 0.37099 | 0.33523 | 18 | 0.27379 | 0.31377 | 0.54437 | 2.2831 | 2.4 | 0.3 | 137.105 | 348.1
2023 | 6 | 20 | 19 | AB2 | Academic Building | 2012 | 0 | 0 | 1 | 0.3 | 0.3 | 0.5 | 0.5 | 0.000111 | 8.75 | 5 | 0.0678 | 0.000111 | 2.625 | 1.5 | 0.0339 | 0 | 0 | 21 | 24.5 | 20 | 15.8 | 77 | 315 | 1.3 | 0 | 0 | 0 | 21974 | 36009 | 0.37099 | 0.33523 | 18 | 0.27379 | 0.31377 | 0.54437 | 2.2831 | 2.4 | 0.3 | 59.9164 | 348.1
2023 | 6 | 20 | 20 | AB2 | Academic Building | 2012 | 0 | 0 | 1 | 0.3 | 0.3 | 0.2 | 0.5 | 0.000111 | 8.75 | 5 | 0.0678 | 0.000111 | 2.625 | 1.5 | 0.01356 | 0 | 0 | 21 | 24.5 | 19 | 15.8 | 82 | 270 | 0.9 | 0 | 0 | 0 | 21974 | 36009 | 0.37099 | 0.33523 | 18 | 0.27379 | 0.31377 | 0.54437 | 2.2831 | 2.4 | 0.3 | 15.5656 | 298.5874
2023 | 6 | 20 | 21 | AB2 | Academic Building | 2012 | 0 | 0 | 1 | 0.2 | 0.2 | 0.2 | 0.5 | 0.000111 | 8.75 | 5 | 0.0678 | 0.000111 | 1.75 | 1 | 0.01356 | 0 | 0 | 21 | 24.5 | 18.1 | 15.3 | 84 | 225 | 0.5 | 0 | 0 | 0 | 21974 | 36009 | 0.37099 | 0.33523 | 18 | 0.27379 | 0.31377 | 0.54437 | 2.2831 | 2.4 | 0.3 | 1.6395 | 99.0252
2023 | 6 | 20 | 22 | AB2 | Academic Building | 2012 | 0 | 0 | 0 | 0.2 | 0.2 | 0.2 | 0.5 | 0.000111 | 8.75 | 5 | 0.0678 | 0 | 1.75 | 1 | 0.01356 | 0 | 0 | 21 | 24.5 | 17.7 | 15.1 | 85 | 270 | 1.1 | 0 | 0 | 0 | 21974 | 36009 | 0.37099 | 0.33523 | 18 | 0.27379 | 0.31377 | 0.54437 | 2.2831 | 2.4 | 0.3 | 0 | 49.5126
2023 | 6 | 20 | 23 | AB2 | Academic Building | 2012 | 0 | 0 | 0 | 0.1 | 0.1 | 0.2 | 0 | 0.000111 | 8.75 | 5 | 0.0678 | 0 | 0.875 | 0.5 | 0.01356 | 0 | 0 | 21 | 24.5 | 17.1 | 14.5 | 85 | 113 | 0.5 | 0 | 0 | 0 | 21974 | 36009 | 0.37099 | 0.33523 | 18 | 0.27379 | 0.31377 | 0.54437 | 2.2831 | 2.4 | 0.3 | 0 | 49.5126
2023 | 6 | 20 | 0 | AB2 | Academic Building | 2012 | 0 | 0 | 0 | 0.1 | 0.1 | 0.2 | 0 | 0.000111 | 8.75 | 5 | 0.0678 | 0 | 0.875 | 0.5 | 0.01356 | 0 | 0 | 21 | 24.5 | 16.8 | 14.4 | 86 | 293 | 0.2 | 0 | 0 | 0 | 21974 | 36009 | 0.37099 | 0.33523 | 18 | 0.27379 | 0.31377 | 0.54437 | 2.2831 | 2.4 | 0.3 | 0 | 0
2023 | 6 | 21 | 1 | AB2 | Academic Building | 2012 | 0 | 0 | 0 | 0 | 0 | 0 | 0 | 0.000111 | 8.75 | 5 | 0.0678 | 0 | 0 | 0 | 0 | 0 | 0 | 21 | 24.5 | 17.2 | 15 | 87 | 248 | 0.5 | 0 | 0 | 0 | 21974 | 36009 | 0.37099 | 0.33523 | 18 | 0.27379 | 0.31377 | 0.54437 | 2.2831 | 2.4 | 0.3 | 0 | 0
2023 | 6 | 21 | 2 | AB2 | Academic Building | 2012 | 0 | 0 | 0 | 0 | 0 | 0 | 0 | 0.000111 | 8.75 | 5 | 0.0678 | 0 | 0 | 0 | 0 | 0 | 0 | 21 | 24.5 | 16.5 | 14.3 | 87 | 158 | 1 | 0 | 0 | 0 | 21974 | 36009 | 0.37099 | 0.33523 | 18 | 0.27379 | 0.31377 | 0.54437 | 2.2831 | 2.4 | 0.3 | 0 | 0
2023 | 6 | 21 | 3 | AB2 | Academic Building | 2012 | 0 | 0 | 0 | 0 | 0 | 0 | 0 | 0.000111 | 8.75 | 5 | 0.0678 | 0 | 0 | 0 | 0 | 0 | 0 | 21 | 24.5 | 16.2 | 14 | 87 | 135 | 1.1 | 180 | 0 | 0 | 21974 | 36009 | 0.37099 | 0.33523 | 18 | 0.27379 | 0.31377 | 0.54437 | 2.2831 | 2.4 | 0.3 | 0 | 49.5126
2023 | 6 | 21 | 4 | AB2 | Academic Building | 2012 | 0 | 0 | 0 | 0.1 | 0.1 | 0 | 0 | 0.000111 | 8.75 | 5 | 0.0678 | 0 | 0.875 | 0.5 | 0 | 0 | 0 | 21 | 24.5 | 16.3 | 14.1 | 87 | 315 | 0.1 | 2340 | 0 | 0 | 21974 | 36009 | 0.37099 | 0.33523 | 18 | 0.27379 | 0.31377 | 0.54437 | 2.2831 | 2.4 | 0.3 | 0 | 49.5126
2023 | 6 | 21 | 5 | AB2 | Academic Building | 2012 | 0 | 0 | 0 | 0.1 | 0.1 | 0 | 0 | 0.000111 | 8.75 | 5 | 0.0678 | 0 | 0.875 | 0.5 | 0 | 0 | 0 | 21 | 24.5 | 16.8 | 14.8 | 88 | 45 | 0.3 | 6480 | 0 | 0 | 21974 | 36009 | 0.37099 | 0.33523 | 18 | 0.27379 | 0.31377 | 0.54437 | 2.2831 | 2.4 | 0.3 | 0 | 49.5126
2023 | 6 | 21 | 6 | AB2 | Academic Building | 2012 | 0 | 0 | 0 | 0.1 | 0.1 | 0 | 0 | 0.000111 | 8.75 | 5 | 0.0678 | 0 | 0.875 | 0.5 | 0 | 0 | 0 | 21 | 24.5 | 17.1 | 15.1 | 88 | 68 | 1.3 | 18360 | 0 | 0 | 21974 | 36009 | 0.37099 | 0.33523 | 18 | 0.27379 | 0.31377 | 0.54437 | 2.2831 | 2.4 | 0.3 | 14.364 | 249.0748
2023 | 6 | 21 | 7 | AB2 | Academic Building | 2012 | 0 | 0 | 1 | 0.1 | 0.1 | 0.5 | 0 | 0.000111 | 8.75 | 5 | 0.0678 | 0.000111 | 0.875 | 0.5 | 0.0339 | 0 | 0 | 21 | 24.5 | 19.5 | 17.4 | 88 | 68 | 1.3 | 38580 | 0 | 0 | 21974 | 36009 | 0.37099 | 0.33523 | 18 | 0.27379 | 0.31377 | 0.54437 | 2.2831 | 2.4 | 0.3 | 64.9777 | 348.6049
2023 | 6 | 21 | 8 | AB2 | Academic Building | 2012 | 0 | 1 | 1 | 0.3 | 0.3 | 1 | 0 | 0.000111 | 8.75 | 5 | 0.0678 | 0.000111 | 2.625 | 1.5 | 0.0678 | 0 | 0.5 | 21 | 24.5 | 24 | 17.9 | 69 | 0 | 2.1 | 38400 | 0 | 0 | 21974 | 36009 | 0.37099 | 0.33523 | 18 | 0.27379 | 0.31377 | 0.54437 | 2.2831 | 2.4 | 0.3 | 136.1182 | 741.8227
2023 | 6 | 21 | 9 | AB2 | Academic Building | 2012 | 0 | 1 | 1 | 1 | 1 | 1 | 0.5 | 0.000111 | 8.75 | 5 | 0.0678 | 0.000111 | 8.75 | 5 | 0.0678 | 0 | 0.2 | 21 | 24.5 | 24.7 | 17.7 | 65 | 293 | 2.6 | 50400 | 0 | 0 | 21974 | 36009 | 0.37099 | 0.33523 | 18 | 0.27379 | 0.31377 | 0.54437 | 2.2831 | 2.4 | 0.3 | 258.3662 | 803.9283
2023 | 6 | 21 | 10 | AB2 | Academic Building | 2012 | 0 | 1 | 1 | 1 | 1 | 1 | 0.5 | 0.000111 | 8.75 | 5 | 0.0678 | 0.000111 | 8.75 | 5 | 0.0678 | 0 | 2.3 | 21 | 24.5 | 26.8 | 18.6 | 61 | 315 | 4.3 | 55320 | 0 | 0 | 21974 | 36009 | 0.37099 | 0.33523 | 18 | 0.27379 | 0.31377 | 0.54437 | 2.2831 | 2.4 | 0.3 | 327.7695 | 860.14
2023 | 6 | 21 | 11 | AB2 | Academic Building | 2012 | 0 | 1 | 1 | 1 | 1 | 1 | 0.5 | 0.000111 | 8.75 | 5 | 0.0678 | 0.000111 | 8.75 | 5 | 0.0678 | 0 | 3.2 | 21 | 24.5 | 27.7 | 17.5 | 54 | 45 | 2.8 | 55500 | 0 | 0 | 21974 | 36009 | 0.37099 | 0.33523 | 18 | 0.27379 | 0.31377 | 0.54437 | 2.2831 | 2.4 | 0.3 | 294.6572 | 886.5618
2023 | 6 | 21 | 12 | AB2 | Academic Building | 2012 | 0 | 1 | 1 | 1 | 1 | 1 | 0.5 | 0.000111 | 8.75 | 5 | 0.0678 | 0.000111 | 8.75 | 5 | 0.0678 | 0 | 3.1 | 21 | 24.5 | 27.6 | 18 | 56 | 315 | 4.1 | 53220 | 0 | 0 | 21974 | 36009 | 0.37099 | 0.33523 | 18 | 0.27379 | 0.31377 | 0.54437 | 2.2831 | 2.4 | 0.3 | 229.6347 | 775.3934
2023 | 6 | 21 | 13 | AB2 | Academic Building | 2012 | 0 | 1 | 1 | 0.8 | 0.8 | 1 | 0.5 | 0.000111 | 8.75 | 5 | 0.0678 | 0.000111 | 7 | 4 | 0.0678 | 0 | 3.3 | 21 | 24.5 | 27.8 | 17 | 52 | 293 | 4.3 | 46740 | 0 | 0 | 21974 | 36009 | 0.37099 | 0.33523 | 18 | 0.27379 | 0.31377 | 0.54437 | 2.2831 | 2.4 | 0.3 | 191.3542 | 886.7743
2023 | 6 | 21 | 14 | AB2 | Academic Building | 2012 | 0 | 1 | 1 | 1 | 1 | 1 | 0.5 | 0.000111 | 8.75 | 5 | 0.0678 | 0.000111 | 8.75 | 5 | 0.0678 | 0 | 3.1 | 21 | 24.5 | 27.6 | 15.9 | 49 | 0 | 2.8 | 37560 | 0 | 0 | 21974 | 36009 | 0.37099 | 0.33523 | 18 | 0.27379 | 0.31377 | 0.54437 | 2.2831 | 2.4 | 0.3 | 199.9163 | 886.444
2023 | 6 | 21 | 15 | AB2 | Academic Building | 2012 | 0 | 1 | 1 | 1 | 1 | 1 | 0.5 | 0.000111 | 8.75 | 5 | 0.0678 | 0.000111 | 8.75 | 5 | 0.0678 | 0 | 2.1 | 21 | 24.5 | 26.6 | 16.5 | 54 | 338 | 3 | 26520 | 0 | 0 | 21974 | 36009 | 0.37099 | 0.33523 | 18 | 0.27379 | 0.31377 | 0.54437 | 2.2831 | 2.4 | 0.3 | 236.0939 | 880.2589
2023 | 6 | 21 | 16 | AB2 | Academic Building | 2012 | 0 | 1 | 1 | 1 | 1 | 1 | 0.5 | 0.000111 | 8.75 | 5 | 0.0678 | 0.000111 | 8.75 | 5 | 0.0678 | 0 | 1.4 | 21 | 24.5 | 25.9 | 16.7 | 57 | 338 | 2.8 | 15060 | 0 | 0 | 21974 | 36009 | 0.37099 | 0.33523 | 18 | 0.27379 | 0.31377 | 0.54437 | 2.2831 | 2.4 | 0.3 | 264.7246 | 873.1879
2023 | 6 | 21 | 17 | AB2 | Academic Building | 2012 | 0 | 1 | 1 | 1 | 1 | 1 | 0.5 | 0.000111 | 8.75 | 5 | 0.0678 | 0.000111 | 8.75 | 5 | 0.0678 | 0 | 0.5 | 21 | 24.5 | 25 | 16.4 | 59 | 0 | 1.7 | 5340 | 0 | 0 | 21974 | 36009 | 0.37099 | 0.33523 | 18 | 0.27379 | 0.31377 | 0.54437 | 2.2831 | 2.4 | 0.3 | 290.5207 | 564.7199
2023 | 6 | 21 | 18 | AB2 | Academic Building | 2012 | 0 | 1 | 1 | 0.5 | 0.5 | 0.5 | 0.5 | 0.000111 | 8.75 | 5 | 0.0678 | 0.000111 | 4.375 | 2.5 | 0.0339 | 0 | 1.4 | 21 | 24.5 | 23.1 | 16.4 | 66 | 315 | 1.9 | 300 | 0 | 0 | 21974 | 36009 | 0.37099 | 0.33523 | 18 | 0.27379 | 0.31377 | 0.54437 | 2.2831 | 2.4 | 0.3 | 274.5515 | 348.1
2023 | 6 | 21 | 19 | AB2 | Academic Building | 2012 | 0 | 0 | 1 | 0.3 | 0.3 | 0.5 | 0.5 | 0.000111 | 8.75 | 5 | 0.0678 | 0.000111 | 2.625 | 1.5 | 0.0339 | 0 | 0 | 21 | 24.5 | 20.5 | 16.3 | 77 | 293 | 1.3 | 0 | 0 | 0 | 21974 | 36009 | 0.37099 | 0.33523 | 18 | 0.27379 | 0.31377 | 0.54437 | 2.2831 | 2.4 | 0.3 | 180.7368 | 348.1
2023 | 6 | 21 | 20 | AB2 | Academic Building | 2012 | 0 | 0 | 1 | 0.3 | 0.3 | 0.2 | 0.5 | 0.000111 | 8.75 | 5 | 0.0678 | 0.000111 | 2.625 | 1.5 | 0.01356 | 0 | 0 | 21 | 24.5 | 19.7 | 16.7 | 83 | 248 | 1.1 | 0 | 0 | 0 | 21974 | 36009 | 0.37099 | 0.33523 | 18 | 0.27379 | 0.31377 | 0.54437 | 2.2831 | 2.4 | 0.3 | 70.8609 | 298.5874
2023 | 6 | 21 | 21 | AB2 | Academic Building | 2012 | 0 | 0 | 1 | 0.2 | 0.2 | 0.2 | 0.5 | 0.000111 | 8.75 | 5 | 0.0678 | 0.000111 | 1.75 | 1 | 0.01356 | 0 | 0 | 21 | 24.5 | 19.1 | 16.3 | 84 | 270 | 0 | 0 | 0 | 0 | 21974 | 36009 | 0.37099 | 0.33523 | 18 | 0.27379 | 0.31377 | 0.54437 | 2.2831 | 2.4 | 0.3 | 5.7933 | 99.0252
2023 | 6 | 21 | 22 | AB2 | Academic Building | 2012 | 0 | 0 | 0 | 0.2 | 0.2 | 0.2 | 0.5 | 0.000111 | 8.75 | 5 | 0.0678 | 0 | 1.75 | 1 | 0.01356 | 0 | 0 | 21 | 24.5 | 18.6 | 16 | 85 | 90 | 0.5 | 0 | 0 | 0 | 21974 | 36009 | 0.37099 | 0.33523 | 18 | 0.27379 | 0.31377 | 0.54437 | 2.2831 | 2.4 | 0.3 | 0 | 49.5126
2023 | 6 | 21 | 23 | AB2 | Academic Building | 2012 | 0 | 0 | 0 | 0.1 | 0.1 | 0.2 | 0 | 0.000111 | 8.75 | 5 | 0.0678 | 0 | 0.875 | 0.5 | 0.01356 | 0 | 0 | 21 | 24.5 | 17.6 | 15 | 85 | 315 | 0.8 | 0 | 0 | 0 | 21974 | 36009 | 0.37099 | 0.33523 | 18 | 0.27379 | 0.31377 | 0.54437 | 2.2831 | 2.4 | 0.3 | 0 | 49.5126
2023 | 6 | 21 | 0 | AB2 | Academic Building | 2012 | 0 | 0 | 0 | 0.1 | 0.1 | 0.2 | 0 | 0.000111 | 8.75 | 5 | 0.0678 | 0 | 0.875 | 0.5 | 0.01356 | 0 | 0 | 21 | 24.5 | 17.3 | 14.9 | 86 | 315 | 0.6 | 0 | 0 | 0 | 21974 | 36009 | 0.37099 | 0.33523 | 18 | 0.27379 | 0.31377 | 0.54437 | 2.2831 | 2.4 | 0.3 | 0 | 0
2023 | 6 | 22 | 1 | AB2 | Academic Building | 2012 | 0 | 0 | 0 | 0 | 0 | 0 | 0 | 0.000111 | 8.75 | 5 | 0.0678 | 0 | 0 | 0 | 0 | 0 | 0 | 21 | 24.5 | 17.8 | 15.4 | 86 | 113 | 0.6 | 0 | 0 | 0 | 21974 | 36009 | 0.37099 | 0.33523 | 18 | 0.27379 | 0.31377 | 0.54437 | 2.2831 | 2.4 | 0.3 | 0 | 0
2023 | 6 | 22 | 2 | AB2 | Academic Building | 2012 | 0 | 0 | 0 | 0 | 0 | 0 | 0 | 0.000111 | 8.75 | 5 | 0.0678 | 0 | 0 | 0 | 0 | 0 | 0 | 21 | 24.5 | 16.9 | 14.7 | 87 | 293 | 1.5 | 0 | 0 | 0 | 21974 | 36009 | 0.37099 | 0.33523 | 18 | 0.27379 | 0.31377 | 0.54437 | 2.2831 | 2.4 | 0.3 | 0 | 0
2023 | 6 | 22 | 3 | AB2 | Academic Building | 2012 | 0 | 0 | 0 | 0 | 0 | 0 | 0 | 0.000111 | 8.75 | 5 | 0.0678 | 0 | 0 | 0 | 0 | 0 | 0 | 21 | 24.5 | 16.8 | 14.6 | 87 | 315 | 0.4 | 300 | 0 | 0 | 21974 | 36009 | 0.37099 | 0.33523 | 18 | 0.27379 | 0.31377 | 0.54437 | 2.2831 | 2.4 | 0.3 | 0 | 49.5126
2023 | 6 | 22 | 4 | AB2 | Academic Building | 2012 | 0 | 0 | 0 | 0.1 | 0.1 | 0 | 0 | 0.000111 | 8.75 | 5 | 0.0678 | 0 | 0.875 | 0.5 | 0 | 0 | 0 | 21 | 24.5 | 16.3 | 14.1 | 87 | 158 | 0.4 | 3600 | 0 | 0 | 21974 | 36009 | 0.37099 | 0.33523 | 18 | 0.27379 | 0.31377 | 0.54437 | 2.2831 | 2.4 | 0.3 | 0 | 49.5126
2023 | 6 | 22 | 5 | AB2 | Academic Building | 2012 | 0 | 0 | 0 | 0.1 | 0.1 | 0 | 0 | 0.000111 | 8.75 | 5 | 0.0678 | 0 | 0.875 | 0.5 | 0 | 0 | 0 | 21 | 24.5 | 17.1 | 15.1 | 88 | 315 | 0.9 | 7320 | 0 | 0 | 21974 | 36009 | 0.37099 | 0.33523 | 18 | 0.27379 | 0.31377 | 0.54437 | 2.2831 | 2.4 | 0.3 | 0 | 49.5126
2023 | 6 | 22 | 6 | AB2 | Academic Building | 2012 | 0 | 0 | 0 | 0.1 | 0.1 | 0 | 0 | 0.000111 | 8.75 | 5 | 0.0678 | 0 | 0.875 | 0.5 | 0 | 0 | 0 | 21 | 24.5 | 19.3 | 17.2 | 88 | 338 | 1.3 | 21840 | 0 | 0 | 21974 | 36009 | 0.37099 | 0.33523 | 18 | 0.27379 | 0.31377 | 0.54437 | 2.2831 | 2.4 | 0.3 | 21.8717 | 249.0748
2023 | 6 | 22 | 7 | AB2 | Academic Building | 2012 | 0 | 0 | 1 | 0.1 | 0.1 | 0.5 | 0 | 0.000111 | 8.75 | 5 | 0.0678 | 0.000111 | 0.875 | 0.5 | 0.0339 | 0 | 0 | 21 | 24.5 | 23.2 | 19.5 | 80 | 45 | 0.6 | 37680 | 0 | 0 | 21974 | 36009 | 0.37099 | 0.33523 | 18 | 0.27379 | 0.31377 | 0.54437 | 2.2831 | 2.4 | 0.3 | 93.905 | 366.5008
2023 | 6 | 22 | 8 | AB2 | Academic Building | 2012 | 0 | 1 | 1 | 0.3 | 0.3 | 1 | 0 | 0.000111 | 8.75 | 5 | 0.0678 | 0.000111 | 2.625 | 1.5 | 0.0678 | 0 | 0.7 | 21 | 24.5 | 25.2 | 18.4 | 66 | 113 | 1.1 | 47760 | 0 | 0 | 21974 | 36009 | 0.37099 | 0.33523 | 18 | 0.27379 | 0.31377 | 0.54437 | 2.2831 | 2.4 | 0.3 | 160.9849 | 835.0002
2023 | 6 | 22 | 9 | AB2 | Academic Building | 2012 | 0 | 1 | 1 | 1 | 1 | 1 | 0.5 | 0.000111 | 8.75 | 5 | 0.0678 | 0.000111 | 8.75 | 5 | 0.0678 | 0 | 2.7 | 21 | 24.5 | 27.2 | 18.8 | 60 | 293 | 2.8 | 46740 | 0 | 0 | 21974 | 36009 | 0.37099 | 0.33523 | 18 | 0.27379 | 0.31377 | 0.54437 | 2.2831 | 2.4 | 0.3 | 274.1303 | 874.9023
2023 | 6 | 22 | 10 | AB2 | Academic Building | 2012 | 0 | 1 | 1 | 1 | 1 | 1 | 0.5 | 0.000111 | 8.75 | 5 | 0.0678 | 0.000111 | 8.75 | 5 | 0.0678 | 0 | 4 | 21 | 24.5 | 28.5 | 18 | 53 | 315 | 3 | 56940 | 0 | 0 | 21974 | 36009 | 0.37099 | 0.33523 | 18 | 0.27379 | 0.31377 | 0.54437 | 2.2831 | 2.4 | 0.3 | 307.8991 | 905.2782
2023 | 6 | 22 | 11 | AB2 | Academic Building | 2012 | 0 | 1 | 1 | 1 | 1 | 1 | 0.5 | 0.000111 | 8.75 | 5 | 0.0678 | 0.000111 | 8.75 | 5 | 0.0678 | 0 | 3.9 | 21 | 24.5 | 28.4 | 16.7 | 49 | 315 | 3.3 | 56700 | 0 | 0 | 21974 | 36009 | 0.37099 | 0.33523 | 18 | 0.27379 | 0.31377 | 0.54437 | 2.2831 | 2.4 | 0.3 | 264.5638 | 900.8762
2023 | 6 | 22 | 12 | AB2 | Academic Building | 2012 | 0 | 1 | 1 | 1 | 1 | 1 | 0.5 | 0.000111 | 8.75 | 5 | 0.0678 | 0.000111 | 8.75 | 5 | 0.0678 | 0 | 4 | 21 | 24.5 | 28.5 | 15.4 | 45 | 23 | 3.1 | 53220 | 0 | 0 | 21974 | 36009 | 0.37099 | 0.33523 | 18 | 0.27379 | 0.31377 | 0.54437 | 2.2831 | 2.4 | 0.3 | 221.9006 | 789.8492
2023 | 6 | 22 | 13 | AB2 | Academic Building | 2012 | 0 | 1 | 1 | 0.8 | 0.8 | 1 | 0.5 | 0.000111 | 8.75 | 5 | 0.0678 | 0.000111 | 7 | 4 | 0.0678 | 0 | 4.5 | 21 | 24.5 | 29 | 17.2 | 49 | 23 | 2 | 46080 | 0 | 0 | 21974 | 36009 | 0.37099 | 0.33523 | 18 | 0.27379 | 0.31377 | 0.54437 | 2.2831 | 2.4 | 0.3 | 191.705 | 907.2072
2023 | 6 | 22 | 14 | AB2 | Academic Building | 2012 | 0 | 1 | 1 | 1 | 1 | 1 | 0.5 | 0.000111 | 8.75 | 5 | 0.0678 | 0.000111 | 8.75 | 5 | 0.0678 | 0 | 3.2 | 21 | 24.5 | 27.7 | 17 | 52 | 338 | 3.7 | 37860 | 0 | 0 | 21974 | 36009 | 0.37099 | 0.33523 | 18 | 0.27379 | 0.31377 | 0.54437 | 2.2831 | 2.4 | 0.3 | 198.7036 | 899.109
2023 | 6 | 22 | 15 | AB2 | Academic Building | 2012 | 0 | 1 | 1 | 1 | 1 | 1 | 0.5 | 0.000111 | 8.75 | 5 | 0.0678 | 0.000111 | 8.75 | 5 | 0.0678 | 0 | 2.5 | 21 | 24.5 | 27 | 16.3 | 52 | 0 | 3.4 | 27060 | 0 | 0 | 21974 | 36009 | 0.37099 | 0.33523 | 18 | 0.27379 | 0.31377 | 0.54437 | 2.2831 | 2.4 | 0.3 | 242.5719 | 889.047
2023 | 6 | 22 | 16 | AB2 | Academic Building | 2012 | 0 | 1 | 1 | 1 | 1 | 1 | 0.5 | 0.000111 | 8.75 | 5 | 0.0678 | 0.000111 | 8.75 | 5 | 0.0678 | 0 | 1.4 | 21 | 24.5 | 25.9 | 17 | 58 | 0 | 4 | 16200 | 0 | 0 | 21974 | 36009 | 0.37099 | 0.33523 | 18 | 0.27379 | 0.31377 | 0.54437 | 2.2831 | 2.4 | 0.3 | 288.3935 | 880.9295
2023 | 6 | 22 | 17 | AB2 | Academic Building | 2012 | 0 | 1 | 1 | 1 | 1 | 1 | 0.5 | 0.000111 | 8.75 | 5 | 0.0678 | 0.000111 | 8.75 | 5 | 0.0678 | 0 | 1 | 21 | 24.5 | 25.5 | 17.2 | 60 | 45 | 1.8 | 5640 | 0 | 0 | 21974 | 36009 | 0.37099 | 0.33523 | 18 | 0.27379 | 0.31377 | 0.54437 | 2.2831 | 2.4 | 0.3 | 307.2079 | 572.8959
2023 | 6 | 22 | 18 | AB2 | Academic Building | 2012 | 0 | 1 | 1 | 0.5 | 0.5 | 0.5 | 0.5 | 0.000111 | 8.75 | 5 | 0.0678 | 0.000111 | 4.375 | 2.5 | 0.0339 | 0 | 1.3 | 21 | 24.5 | 23.2 | 16.7 | 67 | 23 | 1.6 | 360 | 0 | 0 | 21974 | 36009 | 0.37099 | 0.33523 | 18 | 0.27379 | 0.31377 | 0.54437 | 2.2831 | 2.4 | 0.3 | 282.0482 | 348.1
2023 | 6 | 22 | 19 | AB2 | Academic Building | 2012 | 0 | 0 | 1 | 0.3 | 0.3 | 0.5 | 0.5 | 0.000111 | 8.75 | 5 | 0.0678 | 0.000111 | 2.625 | 1.5 | 0.0339 | 0 | 0 | 21 | 24.5 | 21 | 16.6 | 76 | 293 | 1.7 | 0 | 0 | 0 | 21974 | 36009 | 0.37099 | 0.33523 | 18 | 0.27379 | 0.31377 | 0.54437 | 2.2831 | 2.4 | 0.3 | 188.6193 | 348.1
2023 | 6 | 22 | 20 | AB2 | Academic Building | 2012 | 0 | 0 | 1 | 0.3 | 0.3 | 0.2 | 0.5 | 0.000111 | 8.75 | 5 | 0.0678 | 0.000111 | 2.625 | 1.5 | 0.01356 | 0 | 0 | 21 | 24.5 | 20.4 | 16.8 | 80 | 23 | 0.3 | 0 | 0 | 0 | 21974 | 36009 | 0.37099 | 0.33523 | 18 | 0.27379 | 0.31377 | 0.54437 | 2.2831 | 2.4 | 0.3 | 69.8558 | 298.5874
2023 | 6 | 22 | 21 | AB2 | Academic Building | 2012 | 0 | 0 | 1 | 0.2 | 0.2 | 0.2 | 0.5 | 0.000111 | 8.75 | 5 | 0.0678 | 0.000111 | 1.75 | 1 | 0.01356 | 0 | 0 | 21 | 24.5 | 20.1 | 16.9 | 82 | 45 | 0.3 | 0 | 0 | 0 | 21974 | 36009 | 0.37099 | 0.33523 | 18 | 0.27379 | 0.31377 | 0.54437 | 2.2831 | 2.4 | 0.3 | 6.0417 | 99.0252
2023 | 6 | 22 | 22 | AB2 | Academic Building | 2012 | 0 | 0 | 0 | 0.2 | 0.2 | 0.2 | 0.5 | 0.000111 | 8.75 | 5 | 0.0678 | 0 | 1.75 | 1 | 0.01356 | 0 | 0 | 21 | 24.5 | 19.4 | 16.4 | 83 | 90 | 1.1 | 0 | 0 | 0 | 21974 | 36009 | 0.37099 | 0.33523 | 18 | 0.27379 | 0.31377 | 0.54437 | 2.2831 | 2.4 | 0.3 | 0 | 49.5126
2023 | 6 | 22 | 23 | AB2 | Academic Building | 2012 | 0 | 0 | 0 | 0.1 | 0.1 | 0.2 | 0 | 0.000111 | 8.75 | 5 | 0.0678 | 0 | 0.875 | 0.5 | 0.01356 | 0 | 0 | 21 | 24.5 | 19.4 | 15.6 | 79 | 45 | 2.6 | 0 | 0 | 0 | 21974 | 36009 | 0.37099 | 0.33523 | 18 | 0.27379 | 0.31377 | 0.54437 | 2.2831 | 2.4 | 0.3 | 0 | 49.5126
2023 | 6 | 22 | 0 | AB2 | Academic Building | 2012 | 0 | 0 | 0 | 0.1 | 0.1 | 0.2 | 0 | 0.000111 | 8.75 | 5 | 0.0678 | 0 | 0.875 | 0.5 | 0.01356 | 0 | 0 | 21 | 24.5 | 17.6 | 14.3 | 81 | 225 | 1.1 | 0 | 0 | 0 | 21974 | 36009 | 0.37099 | 0.33523 | 18 | 0.27379 | 0.31377 | 0.54437 | 2.2831 | 2.4 | 0.3 | 0 | 0
2023 | 6 | 23 | 1 | AB2 | Academic Building | 2012 | 0 | 0 | 0 | 0 | 0 | 0 | 0 | 0.000111 | 8.75 | 5 | 0.0678 | 0 | 0 | 0 | 0 | 0 | 0 | 21 | 24.5 | 17 | 14.4 | 85 | 203 | 1.8 | 0 | 0 | 0 | 21974 | 36009 | 0.37099 | 0.33523 | 18 | 0.27379 | 0.31377 | 0.54437 | 2.2831 | 2.4 | 0.3 | 0 | 0
2023 | 6 | 23 | 2 | AB2 | Academic Building | 2012 | 0 | 0 | 0 | 0 | 0 | 0 | 0 | 0.000111 | 8.75 | 5 | 0.0678 | 0 | 0 | 0 | 0 | 0 | 0 | 21 | 24.5 | 16.2 | 13.7 | 85 | 270 | 1 | 0 | 0 | 0 | 21974 | 36009 | 0.37099 | 0.33523 | 18 | 0.27379 | 0.31377 | 0.54437 | 2.2831 | 2.4 | 0.3 | 0 | 0
2023 | 6 | 23 | 3 | AB2 | Academic Building | 2012 | 0 | 0 | 0 | 0 | 0 | 0 | 0 | 0.000111 | 8.75 | 5 | 0.0678 | 0 | 0 | 0 | 0 | 0 | 0 | 21 | 24.5 | 15.6 | 13.1 | 85 | 293 | 1.5 | 300 | 0 | 0 | 21974 | 36009 | 0.37099 | 0.33523 | 18 | 0.27379 | 0.31377 | 0.54437 | 2.2831 | 2.4 | 0.3 | 0 | 49.5126
2023 | 6 | 23 | 4 | AB2 | Academic Building | 2012 | 0 | 0 | 0 | 0.1 | 0.1 | 0 | 0 | 0.000111 | 8.75 | 5 | 0.0678 | 0 | 0.875 | 0.5 | 0 | 0 | 0 | 21 | 24.5 | 16 | 13.5 | 85 | 113 | 0.5 | 2220 | 0 | 0 | 21974 | 36009 | 0.37099 | 0.33523 | 18 | 0.27379 | 0.31377 | 0.54437 | 2.2831 | 2.4 | 0.3 | 0 | 49.5126
2023 | 6 | 23 | 5 | AB2 | Academic Building | 2012 | 0 | 0 | 0 | 0.1 | 0.1 | 0 | 0 | 0.000111 | 8.75 | 5 | 0.0678 | 0 | 0.875 | 0.5 | 0 | 0 | 0 | 21 | 24.5 | 16.9 | 14.5 | 86 | 315 | 1.2 | 7800 | 0 | 0 | 21974 | 36009 | 0.37099 | 0.33523 | 18 | 0.27379 | 0.31377 | 0.54437 | 2.2831 | 2.4 | 0.3 | 0 | 49.5126
2023 | 6 | 23 | 6 | AB2 | Academic Building | 2012 | 0 | 0 | 0 | 0.1 | 0.1 | 0 | 0 | 0.000111 | 8.75 | 5 | 0.0678 | 0 | 0.875 | 0.5 | 0 | 0 | 0 | 21 | 24.5 | 20 | 17.4 | 85 | 0 | 0.5 | 22020 | 0 | 0 | 21974 | 36009 | 0.37099 | 0.33523 | 18 | 0.27379 | 0.31377 | 0.54437 | 2.2831 | 2.4 | 0.3 | 19.7571 | 249.0748
2023 | 6 | 23 | 7 | AB2 | Academic Building | 2012 | 0 | 0 | 1 | 0.1 | 0.1 | 0.5 | 0 | 0.000111 | 8.75 | 5 | 0.0678 | 0.000111 | 0.875 | 0.5 | 0.0339 | 0 | 0 | 21 | 24.5 | 23.9 | 19.2 | 75 | 68 | 0.7 | 37020 | 0 | 0 | 21974 | 36009 | 0.37099 | 0.33523 | 18 | 0.27379 | 0.31377 | 0.54437 | 2.2831 | 2.4 | 0.3 | 83.2924 | 373.5215
2023 | 6 | 23 | 8 | AB2 | Academic Building | 2012 | 0 | 1 | 1 | 0.3 | 0.3 | 1 | 0 | 0.000111 | 8.75 | 5 | 0.0678 | 0.000111 | 2.625 | 1.5 | 0.0678 | 0 | 1.8 | 21 | 24.5 | 26.3 | 18.7 | 63 | 45 | 2.4 | 49080 | 0 | 0 | 21974 | 36009 | 0.37099 | 0.33523 | 18 | 0.27379 | 0.31377 | 0.54437 | 2.2831 | 2.4 | 0.3 | 142.0654 | 850.7819
2023 | 6 | 23 | 9 | AB2 | Academic Building | 2012 | 0 | 1 | 1 | 1 | 1 | 1 | 0.5 | 0.000111 | 8.75 | 5 | 0.0678 | 0.000111 | 8.75 | 5 | 0.0678 | 0 | 2.9 | 21 | 24.5 | 27.4 | 19.2 | 61 | 23 | 3.6 | 52560 | 0 | 0 | 21974 | 36009 | 0.37099 | 0.33523 | 18 | 0.27379 | 0.31377 | 0.54437 | 2.2831 | 2.4 | 0.3 | 253.8994 | 893.4348
2023 | 6 | 23 | 10 | AB2 | Academic Building | 2012 | 0 | 1 | 1 | 1 | 1 | 1 | 0.5 | 0.000111 | 8.75 | 5 | 0.0678 | 0.000111 | 8.75 | 5 | 0.0678 | 0 | 3.7 | 21 | 24.5 | 28.2 | 19.4 | 59 | 23 | 2.9 | 56940 | 0 | 0 | 21974 | 36009 | 0.37099 | 0.33523 | 18 | 0.27379 | 0.31377 | 0.54437 | 2.2831 | 2.4 | 0.3 | 321.4304 | 934.667
2023 | 6 | 23 | 11 | AB2 | Academic Building | 2012 | 0 | 1 | 1 | 1 | 1 | 1 | 0.5 | 0.000111 | 8.75 | 5 | 0.0678 | 0.000111 | 8.75 | 5 | 0.0678 | 0 | 4.1 | 21 | 24.5 | 28.6 | 19 | 56 | 45 | 1.5 | 58020 | 0 | 0 | 21974 | 36009 | 0.37099 | 0.33523 | 18 | 0.27379 | 0.31377 | 0.54437 | 2.2831 | 2.4 | 0.3 | 291.5734 | 947.2699
2023 | 6 | 23 | 12 | AB2 | Academic Building | 2012 | 0 | 1 | 1 | 1 | 1 | 1 | 0.5 | 0.000111 | 8.75 | 5 | 0.0678 | 0.000111 | 8.75 | 5 | 0.0678 | 0 | 4.5 | 21 | 24.5 | 29 | 17.2 | 49 | 23 | 2.5 | 54120 | 0 | 0 | 21974 | 36009 | 0.37099 | 0.33523 | 18 | 0.27379 | 0.31377 | 0.54437 | 2.2831 | 2.4 | 0.3 | 243.3259 | 809.7468
2023 | 6 | 23 | 13 | AB2 | Academic Building | 2012 | 0 | 1 | 1 | 0.8 | 0.8 | 1 | 0.5 | 0.000111 | 8.75 | 5 | 0.0678 | 0.000111 | 7 | 4 | 0.0678 | 0 | 3.9 | 21 | 24.5 | 28.4 | 16.7 | 49 | 0 | 4.9 | 47400 | 0 | 0 | 21974 | 36009 | 0.37099 | 0.33523 | 18 | 0.27379 | 0.31377 | 0.54437 | 2.2831 | 2.4 | 0.3 | 204.5498 | 908.4699
2023 | 6 | 23 | 14 | AB2 | Academic Building | 2012 | 0 | 1 | 1 | 1 | 1 | 1 | 0.5 | 0.000111 | 8.75 | 5 | 0.0678 | 0.000111 | 8.75 | 5 | 0.0678 | 0 | 3.3 | 21 | 24.5 | 27.8 | 17.6 | 54 | 338 | 1.9 | 38220 | 0 | 0 | 21974 | 36009 | 0.37099 | 0.33523 | 18 | 0.27379 | 0.31377 | 0.54437 | 2.2831 | 2.4 | 0.3 | 210.3261 | 900.7071
2023 | 6 | 23 | 15 | AB2 | Academic Building | 2012 | 0 | 1 | 1 | 1 | 1 | 1 | 0.5 | 0.000111 | 8.75 | 5 | 0.0678 | 0.000111 | 8.75 | 5 | 0.0678 | 0 | 3.1 | 21 | 24.5 | 27.6 | 18.9 | 59 | 338 | 3.3 | 27540 | 0 | 0 | 21974 | 36009 | 0.37099 | 0.33523 | 18 | 0.27379 | 0.31377 | 0.54437 | 2.2831 | 2.4 | 0.3 | 249.5938 | 918.1176
2023 | 6 | 23 | 16 | AB2 | Academic Building | 2012 | 0 | 1 | 1 | 1 | 1 | 1 | 0.5 | 0.000111 | 8.75 | 5 | 0.0678 | 0.000111 | 8.75 | 5 | 0.0678 | 0 | 2.5 | 21 | 24.5 | 27 | 18.6 | 60 | 45 | 2.6 | 16380 | 0 | 0 | 21974 | 36009 | 0.37099 | 0.33523 | 18 | 0.27379 | 0.31377 | 0.54437 | 2.2831 | 2.4 | 0.3 | 293.9497 | 928.3598
2023 | 6 | 23 | 17 | AB2 | Academic Building | 2012 | 0 | 1 | 1 | 1 | 1 | 1 | 0.5 | 0.000111 | 8.75 | 5 | 0.0678 | 0.000111 | 8.75 | 5 | 0.0678 | 0 | 1.2 | 21 | 24.5 | 25.7 | 18.6 | 65 | 0 | 1.7 | 5760 | 0 | 0 | 21974 | 36009 | 0.37099 | 0.33523 | 18 | 0.27379 | 0.31377 | 0.54437 | 2.2831 | 2.4 | 0.3 | 318.0881 | 597.5834
2023 | 6 | 23 | 18 | AB2 | Academic Building | 2012 | 0 | 1 | 1 | 0.5 | 0.5 | 0.5 | 0.5 | 0.000111 | 8.75 | 5 | 0.0678 | 0.000111 | 4.375 | 2.5 | 0.0339 | 0 | 0.8 | 21 | 24.5 | 23.7 | 17.4 | 68 | 0 | 1.1 | 360 | 0 | 0 | 21974 | 36009 | 0.37099 | 0.33523 | 18 | 0.27379 | 0.31377 | 0.54437 | 2.2831 | 2.4 | 0.3 | 285.7641 | 348.1
2023 | 6 | 23 | 19 | AB2 | Academic Building | 2012 | 0 | 0 | 1 | 0.3 | 0.3 | 0.5 | 0.5 | 0.000111 | 8.75 | 5 | 0.0678 | 0.000111 | 2.625 | 1.5 | 0.0339 | 0 | 0 | 21 | 24.5 | 22 | 17.8 | 77 | 90 | 0.9 | 0 | 0 | 0 | 21974 | 36009 | 0.37099 | 0.33523 | 18 | 0.27379 | 0.31377 | 0.54437 | 2.2831 | 2.4 | 0.3 | 187.474 | 348.1
2023 | 6 | 23 | 20 | AB2 | Academic Building | 2012 | 0 | 0 | 1 | 0.3 | 0.3 | 0.2 | 0.5 | 0.000111 | 8.75 | 5 | 0.0678 | 0.000111 | 2.625 | 1.5 | 0.01356 | 0 | 0 | 21 | 24.5 | 20.9 | 17.3 | 80 | 315 | 0.8 | 0 | 0 | 0 | 21974 | 36009 | 0.37099 | 0.33523 | 18 | 0.27379 | 0.31377 | 0.54437 | 2.2831 | 2.4 | 0.3 | 71.136 | 298.5874
2023 | 6 | 23 | 21 | AB2 | Academic Building | 2012 | 0 | 0 | 1 | 0.2 | 0.2 | 0.2 | 0.5 | 0.000111 | 8.75 | 5 | 0.0678 | 0.000111 | 1.75 | 1 | 0.01356 | 0 | 0 | 21 | 24.5 | 20.4 | 16.8 | 80 | 135 | 1.7 | 0 | 0 | 0 | 21974 | 36009 | 0.37099 | 0.33523 | 18 | 0.27379 | 0.31377 | 0.54437 | 2.2831 | 2.4 | 0.3 | 5.9597 | 99.0252
2023 | 6 | 23 | 22 | AB2 | Academic Building | 2012 | 0 | 0 | 0 | 0.2 | 0.2 | 0.2 | 0.5 | 0.000111 | 8.75 | 5 | 0.0678 | 0 | 1.75 | 1 | 0.01356 | 0 | 0 | 21 | 24.5 | 19.6 | 16.2 | 81 | 68 | 0.7 | 0 | 0 | 0 | 21974 | 36009 | 0.37099 | 0.33523 | 18 | 0.27379 | 0.31377 | 0.54437 | 2.2831 | 2.4 | 0.3 | 0 | 49.5126
2023 | 6 | 23 | 23 | AB2 | Academic Building | 2012 | 0 | 0 | 0 | 0.1 | 0.1 | 0.2 | 0 | 0.000111 | 8.75 | 5 | 0.0678 | 0 | 0.875 | 0.5 | 0.01356 | 0 | 0 | 21 | 24.5 | 19.1 | 15.9 | 82 | 225 | 0.7 | 0 | 0 | 0 | 21974 | 36009 | 0.37099 | 0.33523 | 18 | 0.27379 | 0.31377 | 0.54437 | 2.2831 | 2.4 | 0.3 | 0 | 49.5126
2023 | 6 | 23 | 0 | AB2 | Academic Building | 2012 | 0 | 0 | 0 | 0.1 | 0.1 | 0.2 | 0 | 0.000111 | 8.75 | 5 | 0.0678 | 0 | 0.875 | 0.5 | 0.01356 | 0 | 0 | 21 | 24.5 | 17.8 | 15 | 84 | 135 | 1.2 | 0 | 0 | 0 | 21974 | 36009 | 0.37099 | 0.33523 | 18 | 0.27379 | 0.31377 | 0.54437 | 2.2831 | 2.4 | 0.3 | 0 | 0
2023 | 6 | 24 | 1 | AB2 | Academic Building | 2012 | 0 | 0 | 0 | 0 | 0 | 0 | 0 | 0.000111 | 8.75 | 5 | 0.0678 | 0 | 0 | 0 | 0 | 0 | 0 | 21 | 24.5 | 16.7 | 14.1 | 85 | 315 | 0.7 | 0 | 0 | 0 | 21974 | 36009 | 0.37099 | 0.33523 | 18 | 0.27379 | 0.31377 | 0.54437 | 2.2831 | 2.4 | 0.3 | 0 | 0
2023 | 6 | 24 | 2 | AB2 | Academic Building | 2012 | 0 | 0 | 0 | 0 | 0 | 0 | 0 | 0.000111 | 8.75 | 5 | 0.0678 | 0 | 0 | 0 | 0 | 0 | 0 | 21 | 24.5 | 15.9 | 13.4 | 85 | 248 | 0.7 | 0 | 0 | 0 | 21974 | 36009 | 0.37099 | 0.33523 | 18 | 0.27379 | 0.31377 | 0.54437 | 2.2831 | 2.4 | 0.3 | 0 | 0
2023 | 6 | 24 | 3 | AB2 | Academic Building | 2012 | 0 | 0 | 0 | 0 | 0 | 0 | 0 | 0.000111 | 8.75 | 5 | 0.0678 | 0 | 0 | 0 | 0 | 0 | 0 | 21 | 24.5 | 15.1 | 12.6 | 85 | 225 | 0.6 | 300 | 0 | 0 | 21974 | 36009 | 0.37099 | 0.33523 | 18 | 0.27379 | 0.31377 | 0.54437 | 2.2831 | 2.4 | 0.3 | 0 | 49.5126
2023 | 6 | 24 | 4 | AB2 | Academic Building | 2012 | 0 | 0 | 0 | 0.1 | 0.1 | 0 | 0 | 0.000111 | 8.75 | 5 | 0.0678 | 0 | 0.875 | 0.5 | 0 | 0 | 0 | 21 | 24.5 | 15 | 12.7 | 86 | 315 | 1.1 | 3660 | 0 | 0 | 21974 | 36009 | 0.37099 | 0.33523 | 18 | 0.27379 | 0.31377 | 0.54437 | 2.2831 | 2.4 | 0.3 | 0 | 49.5126
2023 | 6 | 24 | 5 | AB2 | Academic Building | 2012 | 0 | 0 | 0 | 0.1 | 0.1 | 0 | 0 | 0.000111 | 8.75 | 5 | 0.0678 | 0 | 0.875 | 0.5 | 0 | 0 | 0 | 21 | 24.5 | 17.5 | 15.3 | 87 | 338 | 0.6 | 5220 | 0 | 0 | 21974 | 36009 | 0.37099 | 0.33523 | 18 | 0.27379 | 0.31377 | 0.54437 | 2.2831 | 2.4 | 0.3 | 0 | 49.5126
2023 | 6 | 24 | 6 | AB2 | Academic Building | 2012 | 0 | 0 | 0 | 0.1 | 0.1 | 0 | 0 | 0.000111 | 8.75 | 5 | 0.0678 | 0 | 0.875 | 0.5 | 0 | 0 | 0 | 21 | 24.5 | 20.3 | 17.3 | 83 | 315 | 0.6 | 23220 | 0 | 0 | 21974 | 36009 | 0.37099 | 0.33523 | 18 | 0.27379 | 0.31377 | 0.54437 | 2.2831 | 2.4 | 0.3 | 20.9039 | 249.0748
2023 | 6 | 24 | 7 | AB2 | Academic Building | 2012 | 0 | 0 | 1 | 0.1 | 0.1 | 0.5 | 0 | 0.000111 | 8.75 | 5 | 0.0678 | 0.000111 | 0.875 | 0.5 | 0.0339 | 0 | 0 | 21 | 24.5 | 24.5 | 19.8 | 75 | 315 | 1.3 | 40200 | 0 | 0 | 21974 | 36009 | 0.37099 | 0.33523 | 18 | 0.27379 | 0.31377 | 0.54437 | 2.2831 | 2.4 | 0.3 | 89.5902 | 380.888
2023 | 6 | 24 | 8 | AB2 | Academic Building | 2012 | 0 | 1 | 1 | 0.3 | 0.3 | 1 | 0 | 0.000111 | 8.75 | 5 | 0.0678 | 0.000111 | 2.625 | 1.5 | 0.0678 | 0 | 2.2 | 21 | 24.5 | 26.7 | 19.3 | 64 | 315 | 3 | 49740 | 0 | 0 | 21974 | 36009 | 0.37099 | 0.33523 | 18 | 0.27379 | 0.31377 | 0.54437 | 2.2831 | 2.4 | 0.3 | 159.4864 | 804.2966
2023 | 6 | 24 | 9 | AB2 | Academic Building | 2012 | 0 | 1 | 1 | 1 | 1 | 1 | 0.5 | 0.000111 | 8.75 | 5 | 0.0678 | 0.000111 | 8.75 | 5 | 0.0678 | 0 | 3.4 | 21 | 24.5 | 27.9 | 18.3 | 56 | 0 | 3.8 | 55980 | 0 | 0 | 21974 | 36009 | 0.37099 | 0.33523 | 18 | 0.27379 | 0.31377 | 0.54437 | 2.2831 | 2.4 | 0.3 | 277.7424 | 846.987
2023 | 6 | 24 | 10 | AB2 | Academic Building | 2012 | 0 | 1 | 1 | 1 | 1 | 1 | 0.5 | 0.000111 | 8.75 | 5 | 0.0678 | 0.000111 | 8.75 | 5 | 0.0678 | 0 | 4.9 | 21 | 24.5 | 29.4 | 18.8 | 53 | 338 | 3.3 | 59160 | 0 | 0 | 21974 | 36009 | 0.37099 | 0.33523 | 18 | 0.27379 | 0.31377 | 0.54437 | 2.2831 | 2.4 | 0.3 | 317.177 | 875.4157
2023 | 6 | 24 | 11 | AB2 | Academic Building | 2012 | 0 | 1 | 1 | 1 | 1 | 1 | 0.5 | 0.000111 | 8.75 | 5 | 0.0678 | 0.000111 | 8.75 | 5 | 0.0678 | 0 | 5.5 | 21 | 24.5 | 30 | 18.8 | 51 | 23 | 2.4 | 59040 | 0 | 0 | 21974 | 36009 | 0.37099 | 0.33523 | 18 | 0.27379 | 0.31377 | 0.54437 | 2.2831 | 2.4 | 0.3 | 276.3233 | 891.7605
2023 | 6 | 24 | 12 | AB2 | Academic Building | 2012 | 0 | 1 | 1 | 1 | 1 | 1 | 0.5 | 0.000111 | 8.75 | 5 | 0.0678 | 0.000111 | 8.75 | 5 | 0.0678 | 0 | 4.7 | 21 | 24.5 | 29.2 | 18 | 51 | 338 | 4.8 | 55740 | 0 | 0 | 21974 | 36009 | 0.37099 | 0.33523 | 18 | 0.27379 | 0.31377 | 0.54437 | 2.2831 | 2.4 | 0.3 | 225.2518 | 771.7689
2023 | 6 | 24 | 13 | AB2 | Academic Building | 2012 | 0 | 1 | 1 | 0.8 | 0.8 | 1 | 0.5 | 0.000111 | 8.75 | 5 | 0.0678 | 0.000111 | 7 | 4 | 0.0678 | 0 | 4.5 | 21 | 24.5 | 29 | 15.9 | 45 | 338 | 3.4 | 49080 | 0 | 0 | 21974 | 36009 | 0.37099 | 0.33523 | 18 | 0.27379 | 0.31377 | 0.54437 | 2.2831 | 2.4 | 0.3 | 187.5625 | 867.7592
2023 | 6 | 24 | 14 | AB2 | Academic Building | 2012 | 0 | 1 | 1 | 1 | 1 | 1 | 0.5 | 0.000111 | 8.75 | 5 | 0.0678 | 0.000111 | 8.75 | 5 | 0.0678 | 0 | 4.5 | 21 | 24.5 | 29 | 15.9 | 45 | 0 | 2.9 | 39900 | 0 | 0 | 21974 | 36009 | 0.37099 | 0.33523 | 18 | 0.27379 | 0.31377 | 0.54437 | 2.2831 | 2.4 | 0.3 | 178.5171 | 865.1037
2023 | 6 | 24 | 15 | AB2 | Academic Building | 2012 | 0 | 1 | 1 | 1 | 1 | 1 | 0.5 | 0.000111 | 8.75 | 5 | 0.0678 | 0.000111 | 8.75 | 5 | 0.0678 | 0 | 3.5 | 21 | 24.5 | 28 | 14.6 | 44 | 23 | 3.7 | 29040 | 0 | 0 | 21974 | 36009 | 0.37099 | 0.33523 | 18 | 0.27379 | 0.31377 | 0.54437 | 2.2831 | 2.4 | 0.3 | 188.8855 | 858.9426
2023 | 6 | 24 | 16 | AB2 | Academic Building | 2012 | 0 | 1 | 1 | 1 | 1 | 1 | 0.5 | 0.000111 | 8.75 | 5 | 0.0678 | 0.000111 | 8.75 | 5 | 0.0678 | 0 | 1.8 | 21 | 24.5 | 26.3 | 14.4 | 48 | 0 | 2.7 | 17220 | 0 | 0 | 21974 | 36009 | 0.37099 | 0.33523 | 18 | 0.27379 | 0.31377 | 0.54437 | 2.2831 | 2.4 | 0.3 | 199.5433 | 848.4286
2023 | 6 | 24 | 17 | AB2 | Academic Building | 2012 | 0 | 1 | 1 | 1 | 1 | 1 | 0.5 | 0.000111 | 8.75 | 5 | 0.0678 | 0.000111 | 8.75 | 5 | 0.0678 | 0 | 0.8 | 21 | 24.5 | 25.3 | 16.2 | 57 | 23 | 2.2 | 6060 | 0 | 0 | 21974 | 36009 | 0.37099 | 0.33523 | 18 | 0.27379 | 0.31377 | 0.54437 | 2.2831 | 2.4 | 0.3 | 179.2831 | 556.6736
2023 | 6 | 24 | 18 | AB2 | Academic Building | 2012 | 0 | 1 | 1 | 0.5 | 0.5 | 0.5 | 0.5 | 0.000111 | 8.75 | 5 | 0.0678 | 0.000111 | 4.375 | 2.5 | 0.0339 | 0 | 1.2 | 21 | 24.5 | 23.3 | 15.3 | 61 | 68 | 0.9 | 300 | 0 | 0 | 21974 | 36009 | 0.37099 | 0.33523 | 18 | 0.27379 | 0.31377 | 0.54437 | 2.2831 | 2.4 | 0.3 | 146.7919 | 348.1
2023 | 6 | 24 | 19 | AB2 | Academic Building | 2012 | 0 | 0 | 1 | 0.3 | 0.3 | 0.5 | 0.5 | 0.000111 | 8.75 | 5 | 0.0678 | 0.000111 | 2.625 | 1.5 | 0.0339 | 0 | 0 | 21 | 24.5 | 21.6 | 15.9 | 70 | 338 | 2.5 | 0 | 0 | 0 | 21974 | 36009 | 0.37099 | 0.33523 | 18 | 0.27379 | 0.31377 | 0.54437 | 2.2831 | 2.4 | 0.3 | 86.2069 | 348.1
2023 | 6 | 24 | 20 | AB2 | Academic Building | 2012 | 0 | 0 | 1 | 0.3 | 0.3 | 0.2 | 0.5 | 0.000111 | 8.75 | 5 | 0.0678 | 0.000111 | 2.625 | 1.5 | 0.01356 | 0 | 0 | 21 | 24.5 | 20.2 | 15.8 | 76 | 315 | 1.5 | 0 | 0 | 0 | 21974 | 36009 | 0.37099 | 0.33523 | 18 | 0.27379 | 0.31377 | 0.54437 | 2.2831 | 2.4 | 0.3 | 22.3275 | 298.5874
2023 | 6 | 24 | 21 | AB2 | Academic Building | 2012 | 0 | 0 | 1 | 0.2 | 0.2 | 0.2 | 0.5 | 0.000111 | 8.75 | 5 | 0.0678 | 0.000111 | 1.75 | 1 | 0.01356 | 0 | 0 | 21 | 24.5 | 19.8 | 16 | 79 | 293 | 2.2 | 0 | 0 | 0 | 21974 | 36009 | 0.37099 | 0.33523 | 18 | 0.27379 | 0.31377 | 0.54437 | 2.2831 | 2.4 | 0.3 | 1.736 | 99.0252
2023 | 6 | 24 | 22 | AB2 | Academic Building | 2012 | 0 | 0 | 0 | 0.2 | 0.2 | 0.2 | 0.5 | 0.000111 | 8.75 | 5 | 0.0678 | 0 | 1.75 | 1 | 0.01356 | 0 | 0 | 21 | 24.5 | 19.7 | 16.5 | 82 | 315 | 2.4 | 0 | 0 | 0 | 21974 | 36009 | 0.37099 | 0.33523 | 18 | 0.27379 | 0.31377 | 0.54437 | 2.2831 | 2.4 | 0.3 | 0 | 49.5126
2023 | 6 | 24 | 23 | AB2 | Academic Building | 2012 | 0 | 0 | 0 | 0.1 | 0.1 | 0.2 | 0 | 0.000111 | 8.75 | 5 | 0.0678 | 0 | 0.875 | 0.5 | 0.01356 | 0 | 0 | 21 | 24.5 | 19.4 | 16.2 | 82 | 270 | 1.2 | 0 | 0 | 0 | 21974 | 36009 | 0.37099 | 0.33523 | 18 | 0.27379 | 0.31377 | 0.54437 | 2.2831 | 2.4 | 0.3 | 0 | 49.5126
2023 | 6 | 24 | 0 | AB2 | Academic Building | 2012 | 0 | 0 | 0 | 0.1 | 0.1 | 0.2 | 0 | 0.000111 | 8.75 | 5 | 0.0678 | 0 | 0.875 | 0.5 | 0.01356 | 0 | 0 | 21 | 24.5 | 18.9 | 15.9 | 83 | 203 | 0.6 | 0 | 0 | 0 | 21974 | 36009 | 0.37099 | 0.33523 | 18 | 0.27379 | 0.31377 | 0.54437 | 2.2831 | 2.4 | 0.3 | 0 | 0
2023 | 6 | 25 | 1 | AB2 | Academic Building | 2012 | 0 | 0 | 0 | 0 | 0 | 0 | 0 | 0.000111 | 8.75 | 5 | 0.0678 | 0 | 0 | 0 | 0 | 0 | 0 | 21 | 24.5 | 18.5 | 15.9 | 85 | 135 | 0.4 | 0 | 0 | 0 | 21974 | 36009 | 0.37099 | 0.33523 | 18 | 0.27379 | 0.31377 | 0.54437 | 2.2831 | 2.4 | 0.3 | 0 | 0
2023 | 6 | 25 | 2 | AB2 | Academic Building | 2012 | 0 | 0 | 0 | 0 | 0 | 0 | 0 | 0.000111 | 8.75 | 5 | 0.0678 | 0 | 0 | 0 | 0 | 0 | 0 | 21 | 24.5 | 17.3 | 14.7 | 85 | 180 | 0.8 | 0 | 0 | 0 | 21974 | 36009 | 0.37099 | 0.33523 | 18 | 0.27379 | 0.31377 | 0.54437 | 2.2831 | 2.4 | 0.3 | 0 | 0
2023 | 6 | 25 | 3 | AB2 | Academic Building | 2012 | 0 | 0 | 0 | 0 | 0 | 0 | 0 | 0.000111 | 8.75 | 5 | 0.0678 | 0 | 0 | 0 | 0 | 0 | 0 | 21 | 24.5 | 16.7 | 14.3 | 86 | 180 | 0.8 | 300 | 0 | 0 | 21974 | 36009 | 0.37099 | 0.33523 | 18 | 0.27379 | 0.31377 | 0.54437 | 2.2831 | 2.4 | 0.3 | 0 | 49.5126
2023 | 6 | 25 | 4 | AB2 | Academic Building | 2012 | 0 | 0 | 0 | 0.1 | 0.1 | 0 | 0 | 0.000111 | 8.75 | 5 | 0.0678 | 0 | 0.875 | 0.5 | 0 | 0 | 0 | 21 | 24.5 | 15.8 | 13.4 | 86 | 293 | 1.9 | 3960 | 0 | 0 | 21974 | 36009 | 0.37099 | 0.33523 | 18 | 0.27379 | 0.31377 | 0.54437 | 2.2831 | 2.4 | 0.3 | 0 | 49.5126
2023 | 6 | 25 | 5 | AB2 | Academic Building | 2012 | 0 | 0 | 0 | 0.1 | 0.1 | 0 | 0 | 0.000111 | 8.75 | 5 | 0.0678 | 0 | 0.875 | 0.5 | 0 | 0 | 0 | 21 | 24.5 | 19 | 16.8 | 87 | 315 | 2.2 | 7740 | 0 | 0 | 21974 | 36009 | 0.37099 | 0.33523 | 18 | 0.27379 | 0.31377 | 0.54437 | 2.2831 | 2.4 | 0.3 | 0 | 49.5126
2023 | 6 | 25 | 6 | AB2 | Academic Building | 2012 | 0 | 0 | 0 | 0.1 | 0.1 | 0 | 0 | 0.000111 | 8.75 | 5 | 0.0678 | 0 | 0.875 | 0.5 | 0 | 0 | 0 | 21 | 24.5 | 20.8 | 17.8 | 83 | 293 | 3 | 15060 | 0 | 0 | 21974 | 36009 | 0.37099 | 0.33523 | 18 | 0.27379 | 0.31377 | 0.54437 | 2.2831 | 2.4 | 0.3 | 16.3598 | 249.0748
2023 | 6 | 25 | 7 | AB2 | Academic Building | 2012 | 0 | 0 | 1 | 0.1 | 0.1 | 0.5 | 0 | 0.000111 | 8.75 | 5 | 0.0678 | 0.000111 | 0.875 | 0.5 | 0.0339 | 0 | 0 | 21 | 24.5 | 22.7 | 17.6 | 73 | 0 | 2.9 | 37740 | 0 | 0 | 21974 | 36009 | 0.37099 | 0.33523 | 18 | 0.27379 | 0.31377 | 0.54437 | 2.2831 | 2.4 | 0.3 | 64.4145 | 375.103
2023 | 6 | 25 | 8 | AB2 | Academic Building | 2012 | 0 | 1 | 1 | 0.3 | 0.3 | 1 | 0 | 0.000111 | 8.75 | 5 | 0.0678 | 0.000111 | 2.625 | 1.5 | 0.0678 | 0 | 1.3 | 21 | 24.5 | 25.8 | 18.2 | 63 | 45 | 1.9 | 45540 | 0 | 0 | 21974 | 36009 | 0.37099 | 0.33523 | 18 | 0.27379 | 0.31377 | 0.54437 | 2.2831 | 2.4 | 0.3 | 115.4771 | 787.1579
2023 | 6 | 25 | 9 | AB2 | Academic Building | 2012 | 0 | 1 | 1 | 1 | 1 | 1 | 0.5 | 0.000111 | 8.75 | 5 | 0.0678 | 0.000111 | 8.75 | 5 | 0.0678 | 0 | 0.9 | 21 | 24.5 | 25.4 | 17.6 | 62 | 0 | 3.9 | 46080 | 0 | 0 | 21974 | 36009 | 0.37099 | 0.33523 | 18 | 0.27379 | 0.31377 | 0.54437 | 2.2831 | 2.4 | 0.3 | 228.0027 | 812.3383
2023 | 6 | 25 | 10 | AB2 | Academic Building | 2012 | 0 | 1 | 1 | 1 | 1 | 1 | 0.5 | 0.000111 | 8.75 | 5 | 0.0678 | 0.000111 | 8.75 | 5 | 0.0678 | 0 | 1.9 | 21 | 24.5 | 26.4 | 18.3 | 61 | 338 | 3.8 | 56520 | 0 | 0 | 21974 | 36009 | 0.37099 | 0.33523 | 18 | 0.27379 | 0.31377 | 0.54437 | 2.2831 | 2.4 | 0.3 | 296.4059 | 837.2339
2023 | 6 | 25 | 11 | AB2 | Academic Building | 2012 | 0 | 1 | 1 | 1 | 1 | 1 | 0.5 | 0.000111 | 8.75 | 5 | 0.0678 | 0.000111 | 8.75 | 5 | 0.0678 | 0 | 2.4 | 21 | 24.5 | 26.9 | 17.9 | 58 | 0 | 3.7 | 57600 | 0 | 0 | 21974 | 36009 | 0.37099 | 0.33523 | 18 | 0.27379 | 0.31377 | 0.54437 | 2.2831 | 2.4 | 0.3 | 254.3755 | 853.4029
2023 | 6 | 25 | 12 | AB2 | Academic Building | 2012 | 0 | 1 | 1 | 1 | 1 | 1 | 0.5 | 0.000111 | 8.75 | 5 | 0.0678 | 0.000111 | 8.75 | 5 | 0.0678 | 0 | 2.8 | 21 | 24.5 | 27.3 | 17.8 | 56 | 0 | 2.7 | 53880 | 0 | 0 | 21974 | 36009 | 0.37099 | 0.33523 | 18 | 0.27379 | 0.31377 | 0.54437 | 2.2831 | 2.4 | 0.3 | 204.831 | 741.5845
2023 | 6 | 25 | 13 | AB2 | Academic Building | 2012 | 0 | 1 | 1 | 0.8 | 0.8 | 1 | 0.5 | 0.000111 | 8.75 | 5 | 0.0678 | 0.000111 | 7 | 4 | 0.0678 | 0 | 2.4 | 21 | 24.5 | 26.9 | 17.9 | 58 | 0 | 3.4 | 46980 | 0 | 0 | 21974 | 36009 | 0.37099 | 0.33523 | 18 | 0.27379 | 0.31377 | 0.54437 | 2.2831 | 2.4 | 0.3 | 171.6309 | 854.0393
2023 | 6 | 25 | 14 | AB2 | Academic Building | 2012 | 0 | 1 | 1 | 1 | 1 | 1 | 0.5 | 0.000111 | 8.75 | 5 | 0.0678 | 0.000111 | 8.75 | 5 | 0.0678 | 0 | 2.3 | 21 | 24.5 | 26.8 | 17 | 55 | 338 | 4.2 | 38160 | 0 | 0 | 21974 | 36009 | 0.37099 | 0.33523 | 18 | 0.27379 | 0.31377 | 0.54437 | 2.2831 | 2.4 | 0.3 | 161.0989 | 846.9935
2023 | 6 | 25 | 15 | AB2 | Academic Building | 2012 | 0 | 1 | 1 | 1 | 1 | 1 | 0.5 | 0.000111 | 8.75 | 5 | 0.0678 | 0.000111 | 8.75 | 5 | 0.0678 | 0 | 2.3 | 21 | 24.5 | 26.8 | 17.8 | 58 | 23 | 3.5 | 27420 | 0 | 0 | 21974 | 36009 | 0.37099 | 0.33523 | 18 | 0.27379 | 0.31377 | 0.54437 | 2.2831 | 2.4 | 0.3 | 166.4073 | 847.0334
2023 | 6 | 25 | 16 | AB2 | Academic Building | 2012 | 0 | 1 | 1 | 1 | 1 | 1 | 0.5 | 0.000111 | 8.75 | 5 | 0.0678 | 0.000111 | 8.75 | 5 | 0.0678 | 0 | 1.4 | 21 | 24.5 | 25.9 | 17.5 | 60 | 0 | 3.5 | 16140 | 0 | 0 | 21974 | 36009 | 0.37099 | 0.33523 | 18 | 0.27379 | 0.31377 | 0.54437 | 2.2831 | 2.4 | 0.3 | 209.9737 | 846.6957
2023 | 6 | 25 | 17 | AB2 | Academic Building | 2012 | 0 | 1 | 1 | 1 | 1 | 1 | 0.5 | 0.000111 | 8.75 | 5 | 0.0678 | 0.000111 | 8.75 | 5 | 0.0678 | 0 | 0.4 | 21 | 24.5 | 24.9 | 17.6 | 64 | 23 | 1.6 | 5640 | 0 | 0 | 21974 | 36009 | 0.37099 | 0.33523 | 18 | 0.27379 | 0.31377 | 0.54437 | 2.2831 | 2.4 | 0.3 | 274.3437 | 559.0575
2023 | 6 | 25 | 18 | AB2 | Academic Building | 2012 | 0 | 1 | 1 | 0.5 | 0.5 | 0.5 | 0.5 | 0.000111 | 8.75 | 5 | 0.0678 | 0.000111 | 4.375 | 2.5 | 0.0339 | 0 | 1.6 | 21 | 24.5 | 22.9 | 17.1 | 70 | 23 | 2.6 | 360 | 0 | 0 | 21974 | 36009 | 0.37099 | 0.33523 | 18 | 0.27379 | 0.31377 | 0.54437 | 2.2831 | 2.4 | 0.3 | 276.4163 | 348.1
2023 | 6 | 25 | 19 | AB2 | Academic Building | 2012 | 0 | 0 | 1 | 0.3 | 0.3 | 0.5 | 0.5 | 0.000111 | 8.75 | 5 | 0.0678 | 0.000111 | 2.625 | 1.5 | 0.0339 | 0 | 0 | 21 | 24.5 | 20.9 | 16.5 | 76 | 315 | 2.5 | 0 | 0 | 0 | 21974 | 36009 | 0.37099 | 0.33523 | 18 | 0.27379 | 0.31377 | 0.54437 | 2.2831 | 2.4 | 0.3 | 204.4635 | 348.1
2023 | 6 | 25 | 20 | AB2 | Academic Building | 2012 | 0 | 0 | 1 | 0.3 | 0.3 | 0.2 | 0.5 | 0.000111 | 8.75 | 5 | 0.0678 | 0.000111 | 2.625 | 1.5 | 0.01356 | 0 | 0 | 21 | 24.5 | 20.1 | 16.7 | 81 | 293 | 1 | 0 | 0 | 0 | 21974 | 36009 | 0.37099 | 0.33523 | 18 | 0.27379 | 0.31377 | 0.54437 | 2.2831 | 2.4 | 0.3 | 83.0447 | 298.5874
2023 | 6 | 25 | 21 | AB2 | Academic Building | 2012 | 0 | 0 | 1 | 0.2 | 0.2 | 0.2 | 0.5 | 0.000111 | 8.75 | 5 | 0.0678 | 0.000111 | 1.75 | 1 | 0.01356 | 0 | 0 | 21 | 24.5 | 19.7 | 16.7 | 83 | 270 | 0.9 | 0 | 0 | 0 | 21974 | 36009 | 0.37099 | 0.33523 | 18 | 0.27379 | 0.31377 | 0.54437 | 2.2831 | 2.4 | 0.3 | 6.4753 | 99.0252
2023 | 6 | 25 | 22 | AB2 | Academic Building | 2012 | 0 | 0 | 0 | 0.2 | 0.2 | 0.2 | 0.5 | 0.000111 | 8.75 | 5 | 0.0678 | 0 | 1.75 | 1 | 0.01356 | 0 | 0 | 21 | 24.5 | 18.4 | 15.6 | 84 | 248 | 0.6 | 0 | 0 | 0 | 21974 | 36009 | 0.37099 | 0.33523 | 18 | 0.27379 | 0.31377 | 0.54437 | 2.2831 | 2.4 | 0.3 | 0 | 49.5126
2023 | 6 | 25 | 23 | AB2 | Academic Building | 2012 | 0 | 0 | 0 | 0.1 | 0.1 | 0.2 | 0 | 0.000111 | 8.75 | 5 | 0.0678 | 0 | 0.875 | 0.5 | 0.01356 | 0 | 0 | 21 | 24.5 | 17.7 | 15.1 | 85 | 293 | 1.2 | 0 | 0 | 0 | 21974 | 36009 | 0.37099 | 0.33523 | 18 | 0.27379 | 0.31377 | 0.54437 | 2.2831 | 2.4 | 0.3 | 0 | 49.5126
2023 | 6 | 25 | 0 | AB2 | Academic Building | 2012 | 0 | 0 | 0 | 0.1 | 0.1 | 0.2 | 0 | 0.000111 | 8.75 | 5 | 0.0678 | 0 | 0.875 | 0.5 | 0.01356 | 0 | 0 | 21 | 24.5 | 17.2 | 14.6 | 85 | 113 | 0.9 | 0 | 0 | 0 | 21974 | 36009 | 0.37099 | 0.33523 | 18 | 0.27379 | 0.31377 | 0.54437 | 2.2831 | 2.4 | 0.3 | 0 | 0
2023 | 6 | 26 | 1 | AB2 | Academic Building | 2012 | 0 | 0 | 0 | 0 | 0 | 0 | 0 | 0.000111 | 8.75 | 5 | 0.0678 | 0 | 0 | 0 | 0 | 0 | 0 | 21 | 24.5 | 16.7 | 14.5 | 87 | 315 | 0.5 | 0 | 0 | 0 | 21974 | 36009 | 0.37099 | 0.33523 | 18 | 0.27379 | 0.31377 | 0.54437 | 2.2831 | 2.4 | 0.3 | 0 | 0
2023 | 6 | 26 | 2 | AB2 | Academic Building | 2012 | 0 | 0 | 0 | 0 | 0 | 0 | 0 | 0.000111 | 8.75 | 5 | 0.0678 | 0 | 0 | 0 | 0 | 0 | 0 | 21 | 24.5 | 16.1 | 13.7 | 86 | 248 | 0.4 | 0 | 0 | 0 | 21974 | 36009 | 0.37099 | 0.33523 | 18 | 0.27379 | 0.31377 | 0.54437 | 2.2831 | 2.4 | 0.3 | 0 | 0
2023 | 6 | 26 | 3 | AB2 | Academic Building | 2012 | 0 | 0 | 0 | 0 | 0 | 0 | 0 | 0.000111 | 8.75 | 5 | 0.0678 | 0 | 0 | 0 | 0 | 0 | 0 | 21 | 24.5 | 16.2 | 13.8 | 86 | 135 | 0.5 | 240 | 0 | 0 | 21974 | 36009 | 0.37099 | 0.33523 | 18 | 0.27379 | 0.31377 | 0.54437 | 2.2831 | 2.4 | 0.3 | 0 | 49.5126
2023 | 6 | 26 | 4 | AB2 | Academic Building | 2012 | 0 | 0 | 0 | 0.1 | 0.1 | 0 | 0 | 0.000111 | 8.75 | 5 | 0.0678 | 0 | 0.875 | 0.5 | 0 | 0 | 0 | 21 | 24.5 | 17.2 | 15 | 87 | 113 | 0.2 | 2160 | 0 | 0 | 21974 | 36009 | 0.37099 | 0.33523 | 18 | 0.27379 | 0.31377 | 0.54437 | 2.2831 | 2.4 | 0.3 | 0 | 49.5126
2023 | 6 | 26 | 5 | AB2 | Academic Building | 2012 | 0 | 0 | 0 | 0.1 | 0.1 | 0 | 0 | 0.000111 | 8.75 | 5 | 0.0678 | 0 | 0.875 | 0.5 | 0 | 0 | 0 | 21 | 24.5 | 17.6 | 15.6 | 88 | 90 | 0.7 | 8220 | 0 | 0 | 21974 | 36009 | 0.37099 | 0.33523 | 18 | 0.27379 | 0.31377 | 0.54437 | 2.2831 | 2.4 | 0.3 | 0 | 49.5126
2023 | 6 | 26 | 6 | AB2 | Academic Building | 2012 | 0 | 0 | 0 | 0.1 | 0.1 | 0 | 0 | 0.000111 | 8.75 | 5 | 0.0678 | 0 | 0.875 | 0.5 | 0 | 0 | 0 | 21 | 24.5 | 18.6 | 16.6 | 88 | 45 | 0.9 | 24120 | 0 | 0 | 21974 | 36009 | 0.37099 | 0.33523 | 18 | 0.27379 | 0.31377 | 0.54437 | 2.2831 | 2.4 | 0.3 | 20.5275 | 249.0748
2023 | 6 | 26 | 7 | AB2 | Academic Building | 2012 | 0 | 0 | 1 | 0.1 | 0.1 | 0.5 | 0 | 0.000111 | 8.75 | 5 | 0.0678 | 0.000111 | 0.875 | 0.5 | 0.0339 | 0 | 0 | 21 | 24.5 | 22.2 | 19.7 | 86 | 315 | 1.5 | 36960 | 0 | 0 | 21974 | 36009 | 0.37099 | 0.33523 | 18 | 0.27379 | 0.31377 | 0.54437 | 2.2831 | 2.4 | 0.3 | 88.9999 | 358.0206
2023 | 6 | 26 | 8 | AB2 | Academic Building | 2012 | 0 | 1 | 1 | 0.3 | 0.3 | 1 | 0 | 0.000111 | 8.75 | 5 | 0.0678 | 0.000111 | 2.625 | 1.5 | 0.0678 | 0 | 0.3 | 21 | 24.5 | 24.8 | 17.5 | 64 | 90 | 1.7 | 42360 | 0 | 0 | 21974 | 36009 | 0.37099 | 0.33523 | 18 | 0.27379 | 0.31377 | 0.54437 | 2.2831 | 2.4 | 0.3 | 153.9282 | 805.4421
2023 | 6 | 26 | 9 | AB2 | Academic Building | 2012 | 0 | 1 | 1 | 1 | 1 | 1 | 0.5 | 0.000111 | 8.75 | 5 | 0.0678 | 0.000111 | 8.75 | 5 | 0.0678 | 0 | 2.4 | 21 | 24.5 | 26.9 | 18.2 | 59 | 0 | 1.4 | 49320 | 0 | 0 | 21974 | 36009 | 0.37099 | 0.33523 | 18 | 0.27379 | 0.31377 | 0.54437 | 2.2831 | 2.4 | 0.3 | 264.7817 | 850.0189
2023 | 6 | 26 | 10 | AB2 | Academic Building | 2012 | 0 | 1 | 1 | 1 | 1 | 1 | 0.5 | 0.000111 | 8.75 | 5 | 0.0678 | 0.000111 | 8.75 | 5 | 0.0678 | 0 | 2.4 | 21 | 24.5 | 26.9 | 16.8 | 54 | 270 | 2.2 | 53880 | 0 | 0 | 21974 | 36009 | 0.37099 | 0.33523 | 18 | 0.27379 | 0.31377 | 0.54437 | 2.2831 | 2.4 | 0.3 | 306.6252 | 872.068
2023 | 6 | 26 | 11 | AB2 | Academic Building | 2012 | 0 | 1 | 1 | 1 | 1 | 1 | 0.5 | 0.000111 | 8.75 | 5 | 0.0678 | 0.000111 | 8.75 | 5 | 0.0678 | 0 | 4 | 21 | 24.5 | 28.5 | 17.4 | 51 | 315 | 4.3 | 52140 | 0 | 0 | 21974 | 36009 | 0.37099 | 0.33523 | 18 | 0.27379 | 0.31377 | 0.54437 | 2.2831 | 2.4 | 0.3 | 258.9782 | 892.6906
2023 | 6 | 26 | 12 | AB2 | Academic Building | 2012 | 0 | 1 | 1 | 1 | 1 | 1 | 0.5 | 0.000111 | 8.75 | 5 | 0.0678 | 0.000111 | 8.75 | 5 | 0.0678 | 0 | 2.7 | 21 | 24.5 | 27.2 | 16.8 | 53 | 315 | 4.7 | 33300 | 0 | 0 | 21974 | 36009 | 0.37099 | 0.33523 | 18 | 0.27379 | 0.31377 | 0.54437 | 2.2831 | 2.4 | 0.3 | 205.8805 | 778.3205
2023 | 6 | 26 | 13 | AB2 | Academic Building | 2012 | 0 | 1 | 1 | 0.8 | 0.8 | 1 | 0.5 | 0.000111 | 8.75 | 5 | 0.0678 | 0.000111 | 7 | 4 | 0.0678 | 0 | 1.1 | 21 | 24.5 | 25.6 | 17.8 | 62 | 338 | 3.6 | 37200 | 0 | 0 | 21974 | 36009 | 0.37099 | 0.33523 | 18 | 0.27379 | 0.31377 | 0.54437 | 2.2831 | 2.4 | 0.3 | 177.9253 | 867.8101
2023 | 6 | 26 | 14 | AB2 | Academic Building | 2012 | 0 | 1 | 1 | 1 | 1 | 1 | 0.5 | 0.000111 | 8.75 | 5 | 0.0678 | 0.000111 | 8.75 | 5 | 0.0678 | 0 | 1.5 | 21 | 24.5 | 26 | 17.6 | 60 | 338 | 3.4 | 32160 | 0 | 0 | 21974 | 36009 | 0.37099 | 0.33523 | 18 | 0.27379 | 0.31377 | 0.54437 | 2.2831 | 2.4 | 0.3 | 191.1086 | 865.2335
2023 | 6 | 26 | 15 | AB2 | Academic Building | 2012 | 0 | 1 | 1 | 1 | 1 | 1 | 0.5 | 0.000111 | 8.75 | 5 | 0.0678 | 0.000111 | 8.75 | 5 | 0.0678 | 0 | 0.8 | 21 | 24.5 | 25.3 | 17.5 | 62 | 315 | 3.9 | 18660 | 0 | 0 | 21974 | 36009 | 0.37099 | 0.33523 | 18 | 0.27379 | 0.31377 | 0.54437 | 2.2831 | 2.4 | 0.3 | 230.6838 | 864.2764
2023 | 6 | 26 | 16 | AB2 | Academic Building | 2012 | 0 | 1 | 1 | 1 | 1 | 1 | 0.5 | 0.000111 | 8.75 | 5 | 0.0678 | 0.000111 | 8.75 | 5 | 0.0678 | 0 | 0.1 | 21 | 24.5 | 24.6 | 17.3 | 64 | 338 | 3.9 | 14520 | 0 | 0 | 21974 | 36009 | 0.37099 | 0.33523 | 18 | 0.27379 | 0.31377 | 0.54437 | 2.2831 | 2.4 | 0.3 | 273.1475 | 858.8814
2023 | 6 | 26 | 17 | AB2 | Academic Building | 2012 | 0 | 1 | 1 | 1 | 1 | 1 | 0.5 | 0.000111 | 8.75 | 5 | 0.0678 | 0.000111 | 8.75 | 5 | 0.0678 | 0 | 0.3 | 21 | 24.5 | 24.2 | 17.7 | 67 | 338 | 2.7 | 3360 | 0 | 0 | 21974 | 36009 | 0.37099 | 0.33523 | 18 | 0.27379 | 0.31377 | 0.54437 | 2.2831 | 2.4 | 0.3 | 297.6158 | 564.3618
2023 | 6 | 26 | 18 | AB2 | Academic Building | 2012 | 0 | 1 | 1 | 0.5 | 0.5 | 0.5 | 0.5 | 0.000111 | 8.75 | 5 | 0.0678 | 0.000111 | 4.375 | 2.5 | 0.0339 | 0 | 2.2 | 21 | 24.5 | 22.3 | 17 | 72 | 315 | 1.7 | 240 | 0 | 0 | 21974 | 36009 | 0.37099 | 0.33523 | 18 | 0.27379 | 0.31377 | 0.54437 | 2.2831 | 2.4 | 0.3 | 296.7227 | 348.1
2023 | 6 | 26 | 19 | AB2 | Academic Building | 2012 | 0 | 0 | 1 | 0.3 | 0.3 | 0.5 | 0.5 | 0.000111 | 8.75 | 5 | 0.0678 | 0.000111 | 2.625 | 1.5 | 0.0339 | 0 | 0 | 21 | 24.5 | 21 | 17 | 78 | 293 | 1.2 | 0 | 0 | 0 | 21974 | 36009 | 0.37099 | 0.33523 | 18 | 0.27379 | 0.31377 | 0.54437 | 2.2831 | 2.4 | 0.3 | 220.4926 | 348.1
2023 | 6 | 26 | 20 | AB2 | Academic Building | 2012 | 0 | 0 | 1 | 0.3 | 0.3 | 0.2 | 0.5 | 0.000111 | 8.75 | 5 | 0.0678 | 0.000111 | 2.625 | 1.5 | 0.01356 | 0 | 0 | 21 | 24.5 | 20.5 | 16.9 | 80 | 293 | 0.6 | 0 | 0 | 0 | 21974 | 36009 | 0.37099 | 0.33523 | 18 | 0.27379 | 0.31377 | 0.54437 | 2.2831 | 2.4 | 0.3 | 85.9414 | 298.5874
2023 | 6 | 26 | 21 | AB2 | Academic Building | 2012 | 0 | 0 | 1 | 0.2 | 0.2 | 0.2 | 0.5 | 0.000111 | 8.75 | 5 | 0.0678 | 0.000111 | 1.75 | 1 | 0.01356 | 0 | 0 | 21 | 24.5 | 19.7 | 16.5 | 82 | 315 | 0.6 | 0 | 0 | 0 | 21974 | 36009 | 0.37099 | 0.33523 | 18 | 0.27379 | 0.31377 | 0.54437 | 2.2831 | 2.4 | 0.3 | 6.6438 | 99.0252
2023 | 6 | 26 | 22 | AB2 | Academic Building | 2012 | 0 | 0 | 0 | 0.2 | 0.2 | 0.2 | 0.5 | 0.000111 | 8.75 | 5 | 0.0678 | 0 | 1.75 | 1 | 0.01356 | 0 | 0 | 21 | 24.5 | 19.7 | 16.7 | 83 | 315 | 0.3 | 0 | 0 | 0 | 21974 | 36009 | 0.37099 | 0.33523 | 18 | 0.27379 | 0.31377 | 0.54437 | 2.2831 | 2.4 | 0.3 | 0 | 49.5126
2023 | 6 | 26 | 23 | AB2 | Academic Building | 2012 | 0 | 0 | 0 | 0.1 | 0.1 | 0.2 | 0 | 0.000111 | 8.75 | 5 | 0.0678 | 0 | 0.875 | 0.5 | 0.01356 | 0 | 0 | 21 | 24.5 | 19 | 16.2 | 84 | 270 | 0.9 | 0 | 0 | 0 | 21974 | 36009 | 0.37099 | 0.33523 | 18 | 0.27379 | 0.31377 | 0.54437 | 2.2831 | 2.4 | 0.3 | 0 | 49.5126
2023 | 6 | 26 | 0 | AB2 | Academic Building | 2012 | 0 | 0 | 0 | 0.1 | 0.1 | 0.2 | 0 | 0.000111 | 8.75 | 5 | 0.0678 | 0 | 0.875 | 0.5 | 0.01356 | 0 | 0 | 21 | 24.5 | 18.7 | 16.1 | 85 | 270 | 0.5 | 0 | 0 | 0 | 21974 | 36009 | 0.37099 | 0.33523 | 18 | 0.27379 | 0.31377 | 0.54437 | 2.2831 | 2.4 | 0.3 | 0 | 0
2023 | 6 | 27 | 1 | AB2 | Academic Building | 2012 | 0 | 0 | 0 | 0 | 0 | 0 | 0 | 0.000111 | 8.75 | 5 | 0.0678 | 0 | 0 | 0 | 0 | 0 | 0 | 21 | 24.5 | 18.5 | 15.9 | 85 | 270 | 0.7 | 0 | 0 | 0 | 21974 | 36009 | 0.37099 | 0.33523 | 18 | 0.27379 | 0.31377 | 0.54437 | 2.2831 | 2.4 | 0.3 | 0 | 0
2023 | 6 | 27 | 2 | AB2 | Academic Building | 2012 | 0 | 0 | 0 | 0 | 0 | 0 | 0 | 0.000111 | 8.75 | 5 | 0.0678 | 0 | 0 | 0 | 0 | 0 | 0 | 21 | 24.5 | 17.9 | 15.3 | 85 | 338 | 0 | 0 | 0 | 0 | 21974 | 36009 | 0.37099 | 0.33523 | 18 | 0.27379 | 0.31377 | 0.54437 | 2.2831 | 2.4 | 0.3 | 0 | 0
2023 | 6 | 27 | 3 | AB2 | Academic Building | 2012 | 0 | 0 | 0 | 0 | 0 | 0 | 0 | 0.000111 | 8.75 | 5 | 0.0678 | 0 | 0 | 0 | 0 | 0 | 0 | 21 | 24.5 | 17.8 | 15.4 | 86 | 270 | 1.1 | 240 | 0 | 0 | 21974 | 36009 | 0.37099 | 0.33523 | 18 | 0.27379 | 0.31377 | 0.54437 | 2.2831 | 2.4 | 0.3 | 0 | 49.5126
2023 | 6 | 27 | 4 | AB2 | Academic Building | 2012 | 0 | 0 | 0 | 0.1 | 0.1 | 0 | 0 | 0.000111 | 8.75 | 5 | 0.0678 | 0 | 0.875 | 0.5 | 0 | 0 | 0 | 21 | 24.5 | 18 | 15.8 | 87 | 203 | 0.6 | 2820 | 0 | 0 | 21974 | 36009 | 0.37099 | 0.33523 | 18 | 0.27379 | 0.31377 | 0.54437 | 2.2831 | 2.4 | 0.3 | 0 | 49.5126
2023 | 6 | 27 | 5 | AB2 | Academic Building | 2012 | 0 | 0 | 0 | 0.1 | 0.1 | 0 | 0 | 0.000111 | 8.75 | 5 | 0.0678 | 0 | 0.875 | 0.5 | 0 | 0 | 0 | 21 | 24.5 | 19 | 16.2 | 84 | 90 | 0.5 | 5040 | 0 | 0 | 21974 | 36009 | 0.37099 | 0.33523 | 18 | 0.27379 | 0.31377 | 0.54437 | 2.2831 | 2.4 | 0.3 | 0 | 49.5126
2023 | 6 | 27 | 6 | AB2 | Academic Building | 2012 | 0 | 0 | 0 | 0.1 | 0.1 | 0 | 0 | 0.000111 | 8.75 | 5 | 0.0678 | 0 | 0.875 | 0.5 | 0 | 0 | 0 | 21 | 24.5 | 21.3 | 18.1 | 82 | 68 | 0.9 | 17040 | 0 | 0 | 21974 | 36009 | 0.37099 | 0.33523 | 18 | 0.27379 | 0.31377 | 0.54437 | 2.2831 | 2.4 | 0.3 | 19.6404 | 249.0748
2023 | 6 | 27 | 7 | AB2 | Academic Building | 2012 | 0 | 0 | 1 | 0.1 | 0.1 | 0.5 | 0 | 0.000111 | 8.75 | 5 | 0.0678 | 0.000111 | 0.875 | 0.5 | 0.0339 | 0 | 0 | 21 | 24.5 | 24.2 | 19.3 | 74 | 315 | 2.4 | 21180 | 0 | 0 | 21974 | 36009 | 0.37099 | 0.33523 | 18 | 0.27379 | 0.31377 | 0.54437 | 2.2831 | 2.4 | 0.3 | 84.8963 | 389.6258
2023 | 6 | 27 | 8 | AB2 | Academic Building | 2012 | 0 | 1 | 1 | 0.3 | 0.3 | 1 | 0 | 0.000111 | 8.75 | 5 | 0.0678 | 0.000111 | 2.625 | 1.5 | 0.0678 | 0 | 0.1 | 21 | 24.5 | 24.4 | 18.1 | 68 | 338 | 3.4 | 40260 | 0 | 0 | 21974 | 36009 | 0.37099 | 0.33523 | 18 | 0.27379 | 0.31377 | 0.54437 | 2.2831 | 2.4 | 0.3 | 145.0066 | 832.3018
2023 | 6 | 27 | 9 | AB2 | Academic Building | 2012 | 0 | 1 | 1 | 1 | 1 | 1 | 0.5 | 0.000111 | 8.75 | 5 | 0.0678 | 0.000111 | 8.75 | 5 | 0.0678 | 0 | 2.3 | 21 | 24.5 | 26.8 | 18.1 | 59 | 338 | 3.7 | 39780 | 0 | 0 | 21974 | 36009 | 0.37099 | 0.33523 | 18 | 0.27379 | 0.31377 | 0.54437 | 2.2831 | 2.4 | 0.3 | 237.3735 | 857.0548
2023 | 6 | 27 | 10 | AB2 | Academic Building | 2012 | 0 | 1 | 1 | 1 | 1 | 1 | 0.5 | 0.000111 | 8.75 | 5 | 0.0678 | 0.000111 | 8.75 | 5 | 0.0678 | 0 | 3.2 | 21 | 24.5 | 27.7 | 18.4 | 57 | 23 | 2.6 | 55260 | 0 | 0 | 21974 | 36009 | 0.37099 | 0.33523 | 18 | 0.27379 | 0.31377 | 0.54437 | 2.2831 | 2.4 | 0.3 | 253.0896 | 895.6564
2023 | 6 | 27 | 11 | AB2 | Academic Building | 2012 | 0 | 1 | 1 | 1 | 1 | 1 | 0.5 | 0.000111 | 8.75 | 5 | 0.0678 | 0.000111 | 8.75 | 5 | 0.0678 | 0 | 4.3 | 21 | 24.5 | 28.8 | 18.6 | 54 | 45 | 4 | 55560 | 0 | 0 | 21974 | 36009 | 0.37099 | 0.33523 | 18 | 0.27379 | 0.31377 | 0.54437 | 2.2831 | 2.4 | 0.3 | 214.3961 | 922.6247
2023 | 6 | 27 | 12 | AB2 | Academic Building | 2012 | 0 | 1 | 1 | 1 | 1 | 1 | 0.5 | 0.000111 | 8.75 | 5 | 0.0678 | 0.000111 | 8.75 | 5 | 0.0678 | 0 | 4.5 | 21 | 24.5 | 29 | 17.2 | 49 | 68 | 4.5 | 52080 | 0 | 0 | 21974 | 36009 | 0.37099 | 0.33523 | 18 | 0.27379 | 0.31377 | 0.54437 | 2.2831 | 2.4 | 0.3 | 200.0388 | 801.964
2023 | 6 | 27 | 13 | AB2 | Academic Building | 2012 | 0 | 1 | 1 | 0.8 | 0.8 | 1 | 0.5 | 0.000111 | 8.75 | 5 | 0.0678 | 0.000111 | 7 | 4 | 0.0678 | 0 | 4.2 | 21 | 24.5 | 28.7 | 16.9 | 49 | 0 | 4.1 | 47160 | 0 | 0 | 21974 | 36009 | 0.37099 | 0.33523 | 18 | 0.27379 | 0.31377 | 0.54437 | 2.2831 | 2.4 | 0.3 | 181.7922 | 907.8302
2023 | 6 | 27 | 14 | AB2 | Academic Building | 2012 | 0 | 1 | 1 | 1 | 1 | 1 | 0.5 | 0.000111 | 8.75 | 5 | 0.0678 | 0.000111 | 8.75 | 5 | 0.0678 | 0 | 4.3 | 21 | 24.5 | 28.8 | 17.7 | 51 | 45 | 2.8 | 38400 | 0 | 0 | 21974 | 36009 | 0.37099 | 0.33523 | 18 | 0.27379 | 0.31377 | 0.54437 | 2.2831 | 2.4 | 0.3 | 194.0947 | 909.494
2023 | 6 | 27 | 15 | AB2 | Academic Building | 2012 | 0 | 1 | 1 | 1 | 1 | 1 | 0.5 | 0.000111 | 8.75 | 5 | 0.0678 | 0.000111 | 8.75 | 5 | 0.0678 | 0 | 3.4 | 21 | 24.5 | 27.9 | 18.3 | 56 | 23 | 2.3 | 27900 | 0 | 0 | 21974 | 36009 | 0.37099 | 0.33523 | 18 | 0.27379 | 0.31377 | 0.54437 | 2.2831 | 2.4 | 0.3 | 231.4941 | 916.3413
2023 | 6 | 27 | 16 | AB2 | Academic Building | 2012 | 0 | 1 | 1 | 1 | 1 | 1 | 0.5 | 0.000111 | 8.75 | 5 | 0.0678 | 0.000111 | 8.75 | 5 | 0.0678 | 0 | 2.5 | 21 | 24.5 | 27 | 17.8 | 57 | 23 | 2 | 16560 | 0 | 0 | 21974 | 36009 | 0.37099 | 0.33523 | 18 | 0.27379 | 0.31377 | 0.54437 | 2.2831 | 2.4 | 0.3 | 281.5812 | 908.5155
2023 | 6 | 27 | 17 | AB2 | Academic Building | 2012 | 0 | 1 | 1 | 1 | 1 | 1 | 0.5 | 0.000111 | 8.75 | 5 | 0.0678 | 0.000111 | 8.75 | 5 | 0.0678 | 0 | 1.3 | 21 | 24.5 | 25.8 | 17.4 | 60 | 338 | 3.5 | 5700 | 0 | 0 | 21974 | 36009 | 0.37099 | 0.33523 | 18 | 0.27379 | 0.31377 | 0.54437 | 2.2831 | 2.4 | 0.3 | 306.5496 | 584.3396
2023 | 6 | 27 | 18 | AB2 | Academic Building | 2012 | 0 | 1 | 1 | 0.5 | 0.5 | 0.5 | 0.5 | 0.000111 | 8.75 | 5 | 0.0678 | 0.000111 | 4.375 | 2.5 | 0.0339 | 0 | 0.5 | 21 | 24.5 | 24 | 17.7 | 68 | 23 | 1.2 | 300 | 0 | 0 | 21974 | 36009 | 0.37099 | 0.33523 | 18 | 0.27379 | 0.31377 | 0.54437 | 2.2831 | 2.4 | 0.3 | 282.7621 | 348.1
2023 | 6 | 27 | 19 | AB2 | Academic Building | 2012 | 0 | 0 | 1 | 0.3 | 0.3 | 0.5 | 0.5 | 0.000111 | 8.75 | 5 | 0.0678 | 0.000111 | 2.625 | 1.5 | 0.0339 | 0 | 0 | 21 | 24.5 | 21.7 | 17.3 | 76 | 338 | 0.2 | 0 | 0 | 0 | 21974 | 36009 | 0.37099 | 0.33523 | 18 | 0.27379 | 0.31377 | 0.54437 | 2.2831 | 2.4 | 0.3 | 210.3103 | 348.1
2023 | 6 | 27 | 20 | AB2 | Academic Building | 2012 | 0 | 0 | 1 | 0.3 | 0.3 | 0.2 | 0.5 | 0.000111 | 8.75 | 5 | 0.0678 | 0.000111 | 2.625 | 1.5 | 0.01356 | 0 | 0 | 21 | 24.5 | 20.9 | 17.5 | 81 | 180 | 0.6 | 0 | 0 | 0 | 21974 | 36009 | 0.37099 | 0.33523 | 18 | 0.27379 | 0.31377 | 0.54437 | 2.2831 | 2.4 | 0.3 | 86.3423 | 298.5874
2023 | 6 | 27 | 21 | AB2 | Academic Building | 2012 | 0 | 0 | 1 | 0.2 | 0.2 | 0.2 | 0.5 | 0.000111 | 8.75 | 5 | 0.0678 | 0.000111 | 1.75 | 1 | 0.01356 | 0 | 0 | 21 | 24.5 | 20.4 | 17 | 81 | 90 | 1.1 | 0 | 0 | 0 | 21974 | 36009 | 0.37099 | 0.33523 | 18 | 0.27379 | 0.31377 | 0.54437 | 2.2831 | 2.4 | 0.3 | 6.7114 | 99.0252
2023 | 6 | 27 | 22 | AB2 | Academic Building | 2012 | 0 | 0 | 0 | 0.2 | 0.2 | 0.2 | 0.5 | 0.000111 | 8.75 | 5 | 0.0678 | 0 | 1.75 | 1 | 0.01356 | 0 | 0 | 21 | 24.5 | 19.8 | 16.8 | 83 | 293 | 0.2 | 0 | 0 | 0 | 21974 | 36009 | 0.37099 | 0.33523 | 18 | 0.27379 | 0.31377 | 0.54437 | 2.2831 | 2.4 | 0.3 | 0 | 49.5126
2023 | 6 | 27 | 23 | AB2 | Academic Building | 2012 | 0 | 0 | 0 | 0.1 | 0.1 | 0.2 | 0 | 0.000111 | 8.75 | 5 | 0.0678 | 0 | 0.875 | 0.5 | 0.01356 | 0 | 0 | 21 | 24.5 | 18.3 | 15.5 | 84 | 203 | 0.9 | 0 | 0 | 0 | 21974 | 36009 | 0.37099 | 0.33523 | 18 | 0.27379 | 0.31377 | 0.54437 | 2.2831 | 2.4 | 0.3 | 0 | 49.5126
2023 | 6 | 27 | 0 | AB2 | Academic Building | 2012 | 0 | 0 | 0 | 0.1 | 0.1 | 0.2 | 0 | 0.000111 | 8.75 | 5 | 0.0678 | 0 | 0.875 | 0.5 | 0.01356 | 0 | 0 | 21 | 24.5 | 17.5 | 14.9 | 85 | 315 | 0.9 | 0 | 0 | 0 | 21974 | 36009 | 0.37099 | 0.33523 | 18 | 0.27379 | 0.31377 | 0.54437 | 2.2831 | 2.4 | 0.3 | 0 | 0
2023 | 6 | 28 | 1 | AB2 | Academic Building | 2012 | 0 | 0 | 0 | 0 | 0 | 0 | 0 | 0.000111 | 8.75 | 5 | 0.0678 | 0 | 0 | 0 | 0 | 0 | 0 | 21 | 24.5 | 16.9 | 14.3 | 85 | 293 | 0.5 | 0 | 0 | 0 | 21974 | 36009 | 0.37099 | 0.33523 | 18 | 0.27379 | 0.31377 | 0.54437 | 2.2831 | 2.4 | 0.3 | 0 | 0
2023 | 6 | 28 | 2 | AB2 | Academic Building | 2012 | 0 | 0 | 0 | 0 | 0 | 0 | 0 | 0.000111 | 8.75 | 5 | 0.0678 | 0 | 0 | 0 | 0 | 0 | 0 | 21 | 24.5 | 16.7 | 14.3 | 86 | 225 | 0.5 | 0 | 0 | 0 | 21974 | 36009 | 0.37099 | 0.33523 | 18 | 0.27379 | 0.31377 | 0.54437 | 2.2831 | 2.4 | 0.3 | 0 | 0
2023 | 6 | 28 | 3 | AB2 | Academic Building | 2012 | 0 | 0 | 0 | 0 | 0 | 0 | 0 | 0.000111 | 8.75 | 5 | 0.0678 | 0 | 0 | 0 | 0 | 0 | 0 | 21 | 24.5 | 16 | 13.6 | 86 | 293 | 0.1 | 240 | 0 | 0 | 21974 | 36009 | 0.37099 | 0.33523 | 18 | 0.27379 | 0.31377 | 0.54437 | 2.2831 | 2.4 | 0.3 | 0 | 49.5126
2023 | 6 | 28 | 4 | AB2 | Academic Building | 2012 | 0 | 0 | 0 | 0.1 | 0.1 | 0 | 0 | 0.000111 | 8.75 | 5 | 0.0678 | 0 | 0.875 | 0.5 | 0 | 0 | 0 | 21 | 24.5 | 15.5 | 13.1 | 86 | 338 | 0 | 3540 | 0 | 0 | 21974 | 36009 | 0.37099 | 0.33523 | 18 | 0.27379 | 0.31377 | 0.54437 | 2.2831 | 2.4 | 0.3 | 0 | 49.5126
2023 | 6 | 28 | 5 | AB2 | Academic Building | 2012 | 0 | 0 | 0 | 0.1 | 0.1 | 0 | 0 | 0.000111 | 8.75 | 5 | 0.0678 | 0 | 0.875 | 0.5 | 0 | 0 | 0 | 21 | 24.5 | 16.6 | 14.4 | 87 | 68 | 0.5 | 5760 | 0 | 0 | 21974 | 36009 | 0.37099 | 0.33523 | 18 | 0.27379 | 0.31377 | 0.54437 | 2.2831 | 2.4 | 0.3 | 0 | 49.5126
2023 | 6 | 28 | 6 | AB2 | Academic Building | 2012 | 0 | 0 | 0 | 0.1 | 0.1 | 0 | 0 | 0.000111 | 8.75 | 5 | 0.0678 | 0 | 0.875 | 0.5 | 0 | 0 | 0 | 21 | 24.5 | 20 | 17.6 | 86 | 315 | 0.4 | 24840 | 0 | 0 | 21974 | 36009 | 0.37099 | 0.33523 | 18 | 0.27379 | 0.31377 | 0.54437 | 2.2831 | 2.4 | 0.3 | 21.3157 | 249.0748
2023 | 6 | 28 | 7 | AB2 | Academic Building | 2012 | 0 | 0 | 1 | 0.1 | 0.1 | 0.5 | 0 | 0.000111 | 8.75 | 5 | 0.0678 | 0.000111 | 0.875 | 0.5 | 0.0339 | 0 | 0 | 21 | 24.5 | 24.7 | 19.3 | 72 | 45 | 1.3 | 40260 | 0 | 0 | 21974 | 36009 | 0.37099 | 0.33523 | 18 | 0.27379 | 0.31377 | 0.54437 | 2.2831 | 2.4 | 0.3 | 97.9544 | 385.5754
2023 | 6 | 28 | 8 | AB2 | Academic Building | 2012 | 0 | 1 | 1 | 0.3 | 0.3 | 1 | 0 | 0.000111 | 8.75 | 5 | 0.0678 | 0.000111 | 2.625 | 1.5 | 0.0678 | 0 | 2.3 | 21 | 24.5 | 26.8 | 17.3 | 56 | 90 | 1.8 | 49560 | 0 | 0 | 21974 | 36009 | 0.37099 | 0.33523 | 18 | 0.27379 | 0.31377 | 0.54437 | 2.2831 | 2.4 | 0.3 | 173.0054 | 849.7253
2023 | 6 | 28 | 9 | AB2 | Academic Building | 2012 | 0 | 1 | 1 | 1 | 1 | 1 | 0.5 | 0.000111 | 8.75 | 5 | 0.0678 | 0.000111 | 8.75 | 5 | 0.0678 | 0 | 3.9 | 21 | 24.5 | 28.4 | 16.7 | 49 | 68 | 2.9 | 55020 | 0 | 0 | 21974 | 36009 | 0.37099 | 0.33523 | 18 | 0.27379 | 0.31377 | 0.54437 | 2.2831 | 2.4 | 0.3 | 294.5891 | 876.8286
2023 | 6 | 28 | 10 | AB2 | Academic Building | 2012 | 0 | 1 | 1 | 1 | 1 | 1 | 0.5 | 0.000111 | 8.75 | 5 | 0.0678 | 0.000111 | 8.75 | 5 | 0.0678 | 0 | 5.3 | 21 | 24.5 | 29.8 | 15.2 | 41 | 45 | 2 | 58200 | 0 | 0 | 21974 | 36009 | 0.37099 | 0.33523 | 18 | 0.27379 | 0.31377 | 0.54437 | 2.2831 | 2.4 | 0.3 | 342.9554 | 915.32
2023 | 6 | 28 | 11 | AB2 | Academic Building | 2012 | 0 | 1 | 1 | 1 | 1 | 1 | 0.5 | 0.000111 | 8.75 | 5 | 0.0678 | 0.000111 | 8.75 | 5 | 0.0678 | 0 | 5.2 | 21 | 24.5 | 29.7 | 14.3 | 39 | 45 | 2 | 59220 | 0 | 0 | 21974 | 36009 | 0.37099 | 0.33523 | 18 | 0.27379 | 0.31377 | 0.54437 | 2.2831 | 2.4 | 0.3 | 304.4022 | 930.3641
2023 | 6 | 28 | 12 | AB2 | Academic Building | 2012 | 0 | 1 | 1 | 1 | 1 | 1 | 0.5 | 0.000111 | 8.75 | 5 | 0.0678 | 0.000111 | 8.75 | 5 | 0.0678 | 0 | 5.8 | 21 | 24.5 | 30.3 | 13.6 | 36 | 68 | 3 | 55500 | 0 | 0 | 21974 | 36009 | 0.37099 | 0.33523 | 18 | 0.27379 | 0.31377 | 0.54437 | 2.2831 | 2.4 | 0.3 | 247.1968 | 824.1497
2023 | 6 | 28 | 13 | AB2 | Academic Building | 2012 | 0 | 1 | 1 | 0.8 | 0.8 | 1 | 0.5 | 0.000111 | 8.75 | 5 | 0.0678 | 0.000111 | 7 | 4 | 0.0678 | 0 | 5.5 | 21 | 24.5 | 30 | 12.9 | 35 | 338 | 3.5 | 48540 | 0 | 0 | 21974 | 36009 | 0.37099 | 0.33523 | 18 | 0.27379 | 0.31377 | 0.54437 | 2.2831 | 2.4 | 0.3 | 208.2845 | 935.5925
2023 | 6 | 28 | 14 | AB2 | Academic Building | 2012 | 0 | 1 | 1 | 1 | 1 | 1 | 0.5 | 0.000111 | 8.75 | 5 | 0.0678 | 0.000111 | 8.75 | 5 | 0.0678 | 0 | 5.4 | 21 | 24.5 | 29.9 | 13.2 | 36 | 338 | 3 | 39300 | 0 | 0 | 21974 | 36009 | 0.37099 | 0.33523 | 18 | 0.27379 | 0.31377 | 0.54437 | 2.2831 | 2.4 | 0.3 | 216.4838 | 933.8848
2023 | 6 | 28 | 15 | AB2 | Academic Building | 2012 | 0 | 1 | 1 | 1 | 1 | 1 | 0.5 | 0.000111 | 8.75 | 5 | 0.0678 | 0.000111 | 8.75 | 5 | 0.0678 | 0 | 4.9 | 21 | 24.5 | 29.4 | 11 | 32 | 0 | 2.7 | 28320 | 0 | 0 | 21974 | 36009 | 0.37099 | 0.33523 | 18 | 0.27379 | 0.31377 | 0.54437 | 2.2831 | 2.4 | 0.3 | 265.1937 | 932.5649
2023 | 6 | 28 | 16 | AB2 | Academic Building | 2012 | 0 | 1 | 1 | 1 | 1 | 1 | 0.5 | 0.000111 | 8.75 | 5 | 0.0678 | 0.000111 | 8.75 | 5 | 0.0678 | 0 | 5 | 21 | 24.5 | 29.5 | 11.6 | 33 | 45 | 1.2 | 16500 | 0 | 0 | 21974 | 36009 | 0.37099 | 0.33523 | 18 | 0.27379 | 0.31377 | 0.54437 | 2.2831 | 2.4 | 0.3 | 320.8938 | 937.7125
2023 | 6 | 28 | 17 | AB2 | Academic Building | 2012 | 0 | 1 | 1 | 1 | 1 | 1 | 0.5 | 0.000111 | 8.75 | 5 | 0.0678 | 0.000111 | 8.75 | 5 | 0.0678 | 0 | 2.2 | 21 | 24.5 | 26.7 | 13.1 | 43 | 68 | 1.9 | 5460 | 0 | 0 | 21974 | 36009 | 0.37099 | 0.33523 | 18 | 0.27379 | 0.31377 | 0.54437 | 2.2831 | 2.4 | 0.3 | 354.9548 | 599.3414
2023 | 6 | 28 | 18 | AB2 | Academic Building | 2012 | 0 | 1 | 1 | 0.5 | 0.5 | 0.5 | 0.5 | 0.000111 | 8.75 | 5 | 0.0678 | 0.000111 | 4.375 | 2.5 | 0.0339 | 0 | 0.4 | 21 | 24.5 | 24.1 | 13 | 50 | 90 | 1.9 | 300 | 0 | 0 | 21974 | 36009 | 0.37099 | 0.33523 | 18 | 0.27379 | 0.31377 | 0.54437 | 2.2831 | 2.4 | 0.3 | 340.8043 | 348.1
2023 | 6 | 28 | 19 | AB2 | Academic Building | 2012 | 0 | 0 | 1 | 0.3 | 0.3 | 0.5 | 0.5 | 0.000111 | 8.75 | 5 | 0.0678 | 0.000111 | 2.625 | 1.5 | 0.0339 | 0 | 0 | 21 | 24.5 | 21.8 | 13.4 | 59 | 135 | 1.8 | 0 | 0 | 0 | 21974 | 36009 | 0.37099 | 0.33523 | 18 | 0.27379 | 0.31377 | 0.54437 | 2.2831 | 2.4 | 0.3 | 250.3282 | 348.1
2023 | 6 | 28 | 20 | AB2 | Academic Building | 2012 | 0 | 0 | 1 | 0.3 | 0.3 | 0.2 | 0.5 | 0.000111 | 8.75 | 5 | 0.0678 | 0.000111 | 2.625 | 1.5 | 0.01356 | 0 | 0 | 21 | 24.5 | 20 | 13.4 | 66 | 135 | 0.4 | 0 | 0 | 0 | 21974 | 36009 | 0.37099 | 0.33523 | 18 | 0.27379 | 0.31377 | 0.54437 | 2.2831 | 2.4 | 0.3 | 97.9911 | 298.5874
2023 | 6 | 28 | 21 | AB2 | Academic Building | 2012 | 0 | 0 | 1 | 0.2 | 0.2 | 0.2 | 0.5 | 0.000111 | 8.75 | 5 | 0.0678 | 0.000111 | 1.75 | 1 | 0.01356 | 0 | 0 | 21 | 24.5 | 18.4 | 13.2 | 72 | 293 | 0.7 | 0 | 0 | 0 | 21974 | 36009 | 0.37099 | 0.33523 | 18 | 0.27379 | 0.31377 | 0.54437 | 2.2831 | 2.4 | 0.3 | 8.6379 | 99.0252
2023 | 6 | 28 | 22 | AB2 | Academic Building | 2012 | 0 | 0 | 0 | 0.2 | 0.2 | 0.2 | 0.5 | 0.000111 | 8.75 | 5 | 0.0678 | 0 | 1.75 | 1 | 0.01356 | 0 | 0 | 21 | 24.5 | 17.2 | 13.3 | 78 | 270 | 0.8 | 0 | 0 | 0 | 21974 | 36009 | 0.37099 | 0.33523 | 18 | 0.27379 | 0.31377 | 0.54437 | 2.2831 | 2.4 | 0.3 | 0 | 49.5126
2023 | 6 | 28 | 23 | AB2 | Academic Building | 2012 | 0 | 0 | 0 | 0.1 | 0.1 | 0.2 | 0 | 0.000111 | 8.75 | 5 | 0.0678 | 0 | 0.875 | 0.5 | 0.01356 | 0 | 0 | 21 | 24.5 | 16.8 | 13.3 | 80 | 270 | 0 | 0 | 0 | 0 | 21974 | 36009 | 0.37099 | 0.33523 | 18 | 0.27379 | 0.31377 | 0.54437 | 2.2831 | 2.4 | 0.3 | 0 | 49.5126
2023 | 6 | 28 | 0 | AB2 | Academic Building | 2012 | 0 | 0 | 0 | 0.1 | 0.1 | 0.2 | 0 | 0.000111 | 8.75 | 5 | 0.0678 | 0 | 0.875 | 0.5 | 0.01356 | 0 | 0 | 21 | 24.5 | 15.7 | 12.4 | 81 | 293 | 2.9 | 0 | 0 | 0 | 21974 | 36009 | 0.37099 | 0.33523 | 18 | 0.27379 | 0.31377 | 0.54437 | 2.2831 | 2.4 | 0.3 | 0 | 0
2023 | 6 | 29 | 1 | AB2 | Academic Building | 2012 | 0 | 0 | 0 | 0 | 0 | 0 | 0 | 0.000111 | 8.75 | 5 | 0.0678 | 0 | 0 | 0 | 0 | 0 | 0 | 21 | 24.5 | 15.7 | 12.2 | 80 | 158 | 0.7 | 0 | 0 | 0 | 21974 | 36009 | 0.37099 | 0.33523 | 18 | 0.27379 | 0.31377 | 0.54437 | 2.2831 | 2.4 | 0.3 | 0 | 0
2023 | 6 | 29 | 2 | AB2 | Academic Building | 2012 | 0 | 0 | 0 | 0 | 0 | 0 | 0 | 0.000111 | 8.75 | 5 | 0.0678 | 0 | 0 | 0 | 0 | 0 | 0 | 21 | 24.5 | 15.1 | 11.6 | 80 | 293 | 1.2 | 0 | 0 | 0 | 21974 | 36009 | 0.37099 | 0.33523 | 18 | 0.27379 | 0.31377 | 0.54437 | 2.2831 | 2.4 | 0.3 | 0 | 0
2023 | 6 | 29 | 3 | AB2 | Academic Building | 2012 | 0 | 0 | 0 | 0 | 0 | 0 | 0 | 0.000111 | 8.75 | 5 | 0.0678 | 0 | 0 | 0 | 0 | 0 | 0 | 21 | 24.5 | 18.6 | 16 | 85 | 293 | 4.3 | 180 | 0 | 0 | 21974 | 36009 | 0.37099 | 0.33523 | 18 | 0.27379 | 0.31377 | 0.54437 | 2.2831 | 2.4 | 0.3 | 0 | 49.5126
2023 | 6 | 29 | 4 | AB2 | Academic Building | 2012 | 0 | 0 | 0 | 0.1 | 0.1 | 0 | 0 | 0.000111 | 8.75 | 5 | 0.0678 | 0 | 0.875 | 0.5 | 0 | 0 | 0 | 21 | 24.5 | 20.6 | 17.4 | 82 | 315 | 4.7 | 1500 | 0 | 0 | 21974 | 36009 | 0.37099 | 0.33523 | 18 | 0.27379 | 0.31377 | 0.54437 | 2.2831 | 2.4 | 0.3 | 0 | 49.5126
2023 | 6 | 29 | 5 | AB2 | Academic Building | 2012 | 0 | 0 | 0 | 0.1 | 0.1 | 0 | 0 | 0.000111 | 8.75 | 5 | 0.0678 | 0 | 0.875 | 0.5 | 0 | 0 | 0 | 21 | 24.5 | 20.8 | 17.2 | 80 | 315 | 4.9 | 2880 | 0 | 0 | 21974 | 36009 | 0.37099 | 0.33523 | 18 | 0.27379 | 0.31377 | 0.54437 | 2.2831 | 2.4 | 0.3 | 0 | 49.5126
2023 | 6 | 29 | 6 | AB2 | Academic Building | 2012 | 0 | 0 | 0 | 0.1 | 0.1 | 0 | 0 | 0.000111 | 8.75 | 5 | 0.0678 | 0 | 0.875 | 0.5 | 0 | 0 | 0 | 21 | 24.5 | 20.2 | 16.2 | 78 | 338 | 5.4 | 3060 | 0 | 0 | 21974 | 36009 | 0.37099 | 0.33523 | 18 | 0.27379 | 0.31377 | 0.54437 | 2.2831 | 2.4 | 0.3 | 22.8173 | 249.0748
2023 | 6 | 29 | 7 | AB2 | Academic Building | 2012 | 0 | 0 | 1 | 0.1 | 0.1 | 0.5 | 0 | 0.000111 | 8.75 | 5 | 0.0678 | 0.000111 | 0.875 | 0.5 | 0.0339 | 0 | 0 | 21 | 24.5 | 20 | 15.8 | 77 | 293 | 3.9 | 10260 | 0 | 0 | 21974 | 36009 | 0.37099 | 0.33523 | 18 | 0.27379 | 0.31377 | 0.54437 | 2.2831 | 2.4 | 0.3 | 102.4529 | 358.355
2023 | 6 | 29 | 8 | AB2 | Academic Building | 2012 | 0 | 1 | 1 | 0.3 | 0.3 | 1 | 0 | 0.000111 | 8.75 | 5 | 0.0678 | 0.000111 | 2.625 | 1.5 | 0.0678 | 0 | 3.8 | 21 | 24.5 | 20.7 | 16.3 | 76 | 338 | 4.6 | 8760 | 0 | 0 | 21974 | 36009 | 0.37099 | 0.33523 | 18 | 0.27379 | 0.31377 | 0.54437 | 2.2831 | 2.4 | 0.3 | 180.9693 | 728.4474
2023 | 6 | 29 | 9 | AB2 | Academic Building | 2012 | 0 | 1 | 1 | 1 | 1 | 1 | 0.5 | 0.000111 | 8.75 | 5 | 0.0678 | 0.000111 | 8.75 | 5 | 0.0678 | 0 | 4 | 21 | 24.5 | 20.5 | 16.1 | 76 | 315 | 5.8 | 8220 | 0 | 0 | 21974 | 36009 | 0.37099 | 0.33523 | 18 | 0.27379 | 0.31377 | 0.54437 | 2.2831 | 2.4 | 0.3 | 308.4525 | 732.611
2023 | 6 | 29 | 10 | AB2 | Academic Building | 2012 | 0 | 1 | 1 | 1 | 1 | 1 | 0.5 | 0.000111 | 8.75 | 5 | 0.0678 | 0.000111 | 8.75 | 5 | 0.0678 | 0 | 4 | 21 | 24.5 | 20.5 | 16.1 | 76 | 0 | 3.6 | 9180 | 0 | 0 | 21974 | 36009 | 0.37099 | 0.33523 | 18 | 0.27379 | 0.31377 | 0.54437 | 2.2831 | 2.4 | 0.3 | 355.4554 | 735.2281
2023 | 6 | 29 | 11 | AB2 | Academic Building | 2012 | 0 | 1 | 1 | 1 | 1 | 1 | 0.5 | 0.000111 | 8.75 | 5 | 0.0678 | 0.000111 | 8.75 | 5 | 0.0678 | 0 | 3.6 | 21 | 24.5 | 20.9 | 16.1 | 74 | 315 | 4.7 | 13800 | 0 | 0 | 21974 | 36009 | 0.37099 | 0.33523 | 18 | 0.27379 | 0.31377 | 0.54437 | 2.2831 | 2.4 | 0.3 | 311.0096 | 739.5839
2023 | 6 | 29 | 12 | AB2 | Academic Building | 2012 | 0 | 1 | 1 | 1 | 1 | 1 | 0.5 | 0.000111 | 8.75 | 5 | 0.0678 | 0.000111 | 8.75 | 5 | 0.0678 | 0 | 4.2 | 21 | 24.5 | 20.3 | 15.5 | 74 | 315 | 2.1 | 10200 | 0 | 0 | 21974 | 36009 | 0.37099 | 0.33523 | 18 | 0.27379 | 0.31377 | 0.54437 | 2.2831 | 2.4 | 0.3 | 248.6599 | 626.4256
2023 | 6 | 29 | 13 | AB2 | Academic Building | 2012 | 0 | 1 | 1 | 0.8 | 0.8 | 1 | 0.5 | 0.000111 | 8.75 | 5 | 0.0678 | 0.000111 | 7 | 4 | 0.0678 | 0 | 3.3 | 21 | 24.5 | 21.2 | 15.5 | 70 | 338 | 3.9 | 11400 | 0 | 0 | 21974 | 36009 | 0.37099 | 0.33523 | 18 | 0.27379 | 0.31377 | 0.54437 | 2.2831 | 2.4 | 0.3 | 207.5866 | 742.1583
2023 | 6 | 29 | 14 | AB2 | Academic Building | 2012 | 0 | 1 | 1 | 1 | 1 | 1 | 0.5 | 0.000111 | 8.75 | 5 | 0.0678 | 0.000111 | 8.75 | 5 | 0.0678 | 0 | 3.4 | 21 | 24.5 | 21.1 | 15.2 | 69 | 0 | 3.1 | 7260 | 0 | 0 | 21974 | 36009 | 0.37099 | 0.33523 | 18 | 0.27379 | 0.31377 | 0.54437 | 2.2831 | 2.4 | 0.3 | 215.873 | 746.8808
2023 | 6 | 29 | 15 | AB2 | Academic Building | 2012 | 0 | 1 | 1 | 1 | 1 | 1 | 0.5 | 0.000111 | 8.75 | 5 | 0.0678 | 0.000111 | 8.75 | 5 | 0.0678 | 0 | 3.5 | 21 | 24.5 | 21 | 14.8 | 68 | 338 | 2.6 | 7680 | 0 | 0 | 21974 | 36009 | 0.37099 | 0.33523 | 18 | 0.27379 | 0.31377 | 0.54437 | 2.2831 | 2.4 | 0.3 | 266.8451 | 746.1071
2023 | 6 | 29 | 16 | AB2 | Academic Building | 2012 | 0 | 1 | 1 | 1 | 1 | 1 | 0.5 | 0.000111 | 8.75 | 5 | 0.0678 | 0.000111 | 8.75 | 5 | 0.0678 | 0 | 3.5 | 21 | 24.5 | 21 | 14.6 | 67 | 0 | 2.6 | 9360 | 0 | 0 | 21974 | 36009 | 0.37099 | 0.33523 | 18 | 0.27379 | 0.31377 | 0.54437 | 2.2831 | 2.4 | 0.3 | 323.4083 | 747.1173
2023 | 6 | 29 | 17 | AB2 | Academic Building | 2012 | 0 | 1 | 1 | 1 | 1 | 1 | 0.5 | 0.000111 | 8.75 | 5 | 0.0678 | 0.000111 | 8.75 | 5 | 0.0678 | 0 | 3.6 | 21 | 24.5 | 20.9 | 14.3 | 66 | 315 | 3.1 | 6480 | 0 | 0 | 21974 | 36009 | 0.37099 | 0.33523 | 18 | 0.27379 | 0.31377 | 0.54437 | 2.2831 | 2.4 | 0.3 | 358.866 | 483.1743
2023 | 6 | 29 | 18 | AB2 | Academic Building | 2012 | 0 | 1 | 1 | 0.5 | 0.5 | 0.5 | 0.5 | 0.000111 | 8.75 | 5 | 0.0678 | 0.000111 | 4.375 | 2.5 | 0.0339 | 0 | 3.9 | 21 | 24.5 | 20.6 | 14 | 66 | 315 | 2.4 | 480 | 0 | 0 | 21974 | 36009 | 0.37099 | 0.33523 | 18 | 0.27379 | 0.31377 | 0.54437 | 2.2831 | 2.4 | 0.3 | 345.2332 | 348.1
2023 | 6 | 29 | 19 | AB2 | Academic Building | 2012 | 0 | 0 | 1 | 0.3 | 0.3 | 0.5 | 0.5 | 0.000111 | 8.75 | 5 | 0.0678 | 0.000111 | 2.625 | 1.5 | 0.0339 | 0 | 0 | 21 | 24.5 | 17.7 | 13.4 | 76 | 338 | 0.7 | 0 | 0 | 0 | 21974 | 36009 | 0.37099 | 0.33523 | 18 | 0.27379 | 0.31377 | 0.54437 | 2.2831 | 2.4 | 0.3 | 254.31 | 348.1
2023 | 6 | 29 | 20 | AB2 | Academic Building | 2012 | 0 | 0 | 1 | 0.3 | 0.3 | 0.2 | 0.5 | 0.000111 | 8.75 | 5 | 0.0678 | 0.000111 | 2.625 | 1.5 | 0.01356 | 0 | 0 | 21 | 24.5 | 16.2 | 12.9 | 81 | 338 | 0.3 | 0 | 0 | 0 | 21974 | 36009 | 0.37099 | 0.33523 | 18 | 0.27379 | 0.31377 | 0.54437 | 2.2831 | 2.4 | 0.3 | 99.6637 | 298.5874
2023 | 6 | 29 | 21 | AB2 | Academic Building | 2012 | 0 | 0 | 1 | 0.2 | 0.2 | 0.2 | 0.5 | 0.000111 | 8.75 | 5 | 0.0678 | 0.000111 | 1.75 | 1 | 0.01356 | 0 | 0 | 21 | 24.5 | 15.1 | 12.2 | 83 | 180 | 0.5 | 0 | 0 | 0 | 21974 | 36009 | 0.37099 | 0.33523 | 18 | 0.27379 | 0.31377 | 0.54437 | 2.2831 | 2.4 | 0.3 | 8.746 | 99.0252
2023 | 6 | 29 | 22 | AB2 | Academic Building | 2012 | 0 | 0 | 0 | 0.2 | 0.2 | 0.2 | 0.5 | 0.000111 | 8.75 | 5 | 0.0678 | 0 | 1.75 | 1 | 0.01356 | 0 | 0 | 21 | 24.5 | 14.3 | 11.6 | 84 | 338 | 0 | 0 | 0 | 0 | 21974 | 36009 | 0.37099 | 0.33523 | 18 | 0.27379 | 0.31377 | 0.54437 | 2.2831 | 2.4 | 0.3 | 0 | 49.5126
2023 | 6 | 29 | 23 | AB2 | Academic Building | 2012 | 0 | 0 | 0 | 0.1 | 0.1 | 0.2 | 0 | 0.000111 | 8.75 | 5 | 0.0678 | 0 | 0.875 | 0.5 | 0.01356 | 0 | 0 | 21 | 24.5 | 13.8 | 11.3 | 85 | 135 | 0.7 | 0 | 0 | 0 | 21974 | 36009 | 0.37099 | 0.33523 | 18 | 0.27379 | 0.31377 | 0.54437 | 2.2831 | 2.4 | 0.3 | 0 | 49.5126
2023 | 6 | 29 | 0 | AB2 | Academic Building | 2012 | 0 | 0 | 0 | 0.1 | 0.1 | 0.2 | 0 | 0.000111 | 8.75 | 5 | 0.0678 | 0 | 0.875 | 0.5 | 0.01356 | 0 | 0 | 21 | 24.5 | 14.3 | 12 | 86 | 135 | 0.5 | 0 | 0 | 0 | 21974 | 36009 | 0.37099 | 0.33523 | 18 | 0.27379 | 0.31377 | 0.54437 | 2.2831 | 2.4 | 0.3 | 0 | 0
2023 | 6 | 30 | 1 | AB2 | Academic Building | 2012 | 0 | 0 | 0 | 0 | 0 | 0 | 0 | 0.000111 | 8.75 | 5 | 0.0678 | 0 | 0 | 0 | 0 | 0 | 0 | 21 | 24.5 | 13.5 | 11 | 85 | 135 | 0 | 0 | 0 | 0 | 21974 | 36009 | 0.37099 | 0.33523 | 18 | 0.27379 | 0.31377 | 0.54437 | 2.2831 | 2.4 | 0.3 | 0 | 0
2023 | 6 | 30 | 2 | AB2 | Academic Building | 2012 | 0 | 0 | 0 | 0 | 0 | 0 | 0 | 0.000111 | 8.75 | 5 | 0.0678 | 0 | 0 | 0 | 0 | 0 | 0 | 21 | 24.5 | 13.3 | 11 | 86 | 158 | 1.2 | 0 | 0 | 0 | 21974 | 36009 | 0.37099 | 0.33523 | 18 | 0.27379 | 0.31377 | 0.54437 | 2.2831 | 2.4 | 0.3 | 0 | 0
2023 | 6 | 30 | 3 | AB2 | Academic Building | 2012 | 0 | 0 | 0 | 0 | 0 | 0 | 0 | 0.000111 | 8.75 | 5 | 0.0678 | 0 | 0 | 0 | 0 | 0 | 0 | 21 | 24.5 | 13.9 | 11.8 | 87 | 113 | 1 | 180 | 0 | 0 | 21974 | 36009 | 0.37099 | 0.33523 | 18 | 0.27379 | 0.31377 | 0.54437 | 2.2831 | 2.4 | 0.3 | 0 | 49.5126
2023 | 6 | 30 | 4 | AB2 | Academic Building | 2012 | 0 | 0 | 0 | 0.1 | 0.1 | 0 | 0 | 0.000111 | 8.75 | 5 | 0.0678 | 0 | 0.875 | 0.5 | 0 | 0 | 0 | 21 | 24.5 | 13.6 | 11.5 | 87 | 135 | 0.7 | 2460 | 0 | 0 | 21974 | 36009 | 0.37099 | 0.33523 | 18 | 0.27379 | 0.31377 | 0.54437 | 2.2831 | 2.4 | 0.3 | 0 | 49.5126
2023 | 6 | 30 | 5 | AB2 | Academic Building | 2012 | 0 | 0 | 0 | 0.1 | 0.1 | 0 | 0 | 0.000111 | 8.75 | 5 | 0.0678 | 0 | 0.875 | 0.5 | 0 | 0 | 0 | 21 | 24.5 | 13.7 | 11.7 | 88 | 135 | 1.1 | 8400 | 0 | 0 | 21974 | 36009 | 0.37099 | 0.33523 | 18 | 0.27379 | 0.31377 | 0.54437 | 2.2831 | 2.4 | 0.3 | 0 | 49.5126
2023 | 6 | 30 | 6 | AB2 | Academic Building | 2012 | 0 | 0 | 0 | 0.1 | 0.1 | 0 | 0 | 0.000111 | 8.75 | 5 | 0.0678 | 0 | 0.875 | 0.5 | 0 | 0 | 0 | 21 | 24.5 | 15 | 13 | 88 | 158 | 1.8 | 26340 | 0 | 0 | 21974 | 36009 | 0.37099 | 0.33523 | 18 | 0.27379 | 0.31377 | 0.54437 | 2.2831 | 2.4 | 0.3 | 22.3924 | 249.0748
2023 | 6 | 30 | 7 | AB2 | Academic Building | 2012 | 0 | 0 | 1 | 0.1 | 0.1 | 0.5 | 0 | 0.000111 | 8.75 | 5 | 0.0678 | 0.000111 | 0.875 | 0.5 | 0.0339 | 0 | 0 | 21 | 24.5 | 19.9 | 16.7 | 82 | 90 | 1.3 | 39780 | 0 | 0 | 21974 | 36009 | 0.37099 | 0.33523 | 18 | 0.27379 | 0.31377 | 0.54437 | 2.2831 | 2.4 | 0.3 | 101.6273 | 352.0314
2023 | 6 | 30 | 8 | AB2 | Academic Building | 2012 | 0 | 1 | 1 | 0.3 | 0.3 | 1 | 0 | 0.000111 | 8.75 | 5 | 0.0678 | 0.000111 | 2.625 | 1.5 | 0.0678 | 0 | 0.3 | 21 | 24.5 | 24.2 | 16.2 | 61 | 23 | 0.9 | 48540 | 0 | 0 | 21974 | 36009 | 0.37099 | 0.33523 | 18 | 0.27379 | 0.31377 | 0.54437 | 2.2831 | 2.4 | 0.3 | 176.4558 | 749.7986
2023 | 6 | 30 | 9 | AB2 | Academic Building | 2012 | 0 | 1 | 1 | 1 | 1 | 1 | 0.5 | 0.000111 | 8.75 | 5 | 0.0678 | 0.000111 | 8.75 | 5 | 0.0678 | 0 | 2.1 | 21 | 24.5 | 26.6 | 14.7 | 48 | 293 | 1.6 | 55560 | 0 | 0 | 21974 | 36009 | 0.37099 | 0.33523 | 18 | 0.27379 | 0.31377 | 0.54437 | 2.2831 | 2.4 | 0.3 | 299.699 | 831.3071
2023 | 6 | 30 | 10 | AB2 | Academic Building | 2012 | 0 | 1 | 1 | 1 | 1 | 1 | 0.5 | 0.000111 | 8.75 | 5 | 0.0678 | 0.000111 | 8.75 | 5 | 0.0678 | 0 | 3.4 | 21 | 24.5 | 27.9 | 13.1 | 40 | 338 | 1.5 | 51840 | 0 | 0 | 21974 | 36009 | 0.37099 | 0.33523 | 18 | 0.27379 | 0.31377 | 0.54437 | 2.2831 | 2.4 | 0.3 | 365.7276 | 877.112
2023 | 6 | 30 | 11 | AB2 | Academic Building | 2012 | 0 | 1 | 1 | 1 | 1 | 1 | 0.5 | 0.000111 | 8.75 | 5 | 0.0678 | 0.000111 | 8.75 | 5 | 0.0678 | 0 | 1.9 | 21 | 24.5 | 26.4 | 12.1 | 41 | 225 | 0.5 | 44700 | 0 | 0 | 21974 | 36009 | 0.37099 | 0.33523 | 18 | 0.27379 | 0.31377 | 0.54437 | 2.2831 | 2.4 | 0.3 | 320.0177 | 881.3063
2023 | 6 | 30 | 12 | AB2 | Academic Building | 2012 | 0 | 1 | 1 | 1 | 1 | 1 | 0.5 | 0.000111 | 8.75 | 5 | 0.0678 | 0.000111 | 8.75 | 5 | 0.0678 | 0 | 3 | 21 | 24.5 | 27.5 | 14.2 | 44 | 338 | 3.3 | 54780 | 0 | 0 | 21974 | 36009 | 0.37099 | 0.33523 | 18 | 0.27379 | 0.31377 | 0.54437 | 2.2831 | 2.4 | 0.3 | 257.2548 | 773.633
2023 | 6 | 30 | 13 | AB2 | Academic Building | 2012 | 0 | 1 | 1 | 0.8 | 0.8 | 1 | 0.5 | 0.000111 | 8.75 | 5 | 0.0678 | 0.000111 | 7 | 4 | 0.0678 | 0 | 3.3 | 21 | 24.5 | 27.8 | 14.4 | 44 | 0 | 4 | 48120 | 0 | 0 | 21974 | 36009 | 0.37099 | 0.33523 | 18 | 0.27379 | 0.31377 | 0.54437 | 2.2831 | 2.4 | 0.3 | 214.4638 | 894.4619
2023 | 6 | 30 | 14 | AB2 | Academic Building | 2012 | 0 | 1 | 1 | 1 | 1 | 1 | 0.5 | 0.000111 | 8.75 | 5 | 0.0678 | 0.000111 | 8.75 | 5 | 0.0678 | 0 | 3.1 | 21 | 24.5 | 27.6 | 12.4 | 39 | 0 | 3.8 | 39120 | 0 | 0 | 21974 | 36009 | 0.37099 | 0.33523 | 18 | 0.27379 | 0.31377 | 0.54437 | 2.2831 | 2.4 | 0.3 | 219.5047 | 895.5542
2023 | 6 | 30 | 15 | AB2 | Academic Building | 2012 | 0 | 1 | 1 | 1 | 1 | 1 | 0.5 | 0.000111 | 8.75 | 5 | 0.0678 | 0.000111 | 8.75 | 5 | 0.0678 | 0 | 2.5 | 21 | 24.5 | 27 | 11.9 | 39 | 338 | 3.9 | 28320 | 0 | 0 | 21974 | 36009 | 0.37099 | 0.33523 | 18 | 0.27379 | 0.31377 | 0.54437 | 2.2831 | 2.4 | 0.3 | 267.4704 | 893.4105
2023 | 6 | 30 | 16 | AB2 | Academic Building | 2012 | 0 | 1 | 1 | 1 | 1 | 1 | 0.5 | 0.000111 | 8.75 | 5 | 0.0678 | 0.000111 | 8.75 | 5 | 0.0678 | 0 | 2.2 | 21 | 24.5 | 26.7 | 13.1 | 43 | 338 | 1.8 | 16980 | 0 | 0 | 21974 | 36009 | 0.37099 | 0.33523 | 18 | 0.27379 | 0.31377 | 0.54437 | 2.2831 | 2.4 | 0.3 | 323.2409 | 894.8609
2023 | 6 | 30 | 17 | AB2 | Academic Building | 2012 | 0 | 1 | 1 | 1 | 1 | 1 | 0.5 | 0.000111 | 8.75 | 5 | 0.0678 | 0.000111 | 8.75 | 5 | 0.0678 | 0 | 1.3 | 21 | 24.5 | 25.8 | 11.9 | 42 | 45 | 1.7 | 6000 | 0 | 0 | 21974 | 36009 | 0.37099 | 0.33523 | 18 | 0.27379 | 0.31377 | 0.54437 | 2.2831 | 2.4 | 0.3 | 359.8352 | 584.8929
2023 | 6 | 30 | 18 | AB2 | Academic Building | 2012 | 0 | 1 | 1 | 0.5 | 0.5 | 0.5 | 0.5 | 0.000111 | 8.75 | 5 | 0.0678 | 0.000111 | 4.375 | 2.5 | 0.0339 | 0 | 2.4 | 21 | 24.5 | 22.1 | 11.7 | 52 | 135 | 1 | 300 | 0 | 0 | 21974 | 36009 | 0.37099 | 0.33523 | 18 | 0.27379 | 0.31377 | 0.54437 | 2.2831 | 2.4 | 0.3 | 349.482 | 348.1
2023 | 6 | 30 | 19 | AB2 | Academic Building | 2012 | 0 | 0 | 1 | 0.3 | 0.3 | 0.5 | 0.5 | 0.000111 | 8.75 | 5 | 0.0678 | 0.000111 | 2.625 | 1.5 | 0.0339 | 0 | 0 | 21 | 24.5 | 20.4 | 11.8 | 58 | 158 | 1.5 | 0 | 0 | 0 | 21974 | 36009 | 0.37099 | 0.33523 | 18 | 0.27379 | 0.31377 | 0.54437 | 2.2831 | 2.4 | 0.3 | 259.8799 | 348.1
2023 | 6 | 30 | 20 | AB2 | Academic Building | 2012 | 0 | 0 | 1 | 0.3 | 0.3 | 0.2 | 0.5 | 0.000111 | 8.75 | 5 | 0.0678 | 0.000111 | 2.625 | 1.5 | 0.01356 | 0 | 0 | 21 | 24.5 | 18.3 | 11.8 | 66 | 270 | 0.1 | 0 | 0 | 0 | 21974 | 36009 | 0.37099 | 0.33523 | 18 | 0.27379 | 0.31377 | 0.54437 | 2.2831 | 2.4 | 0.3 | 102.5559 | 298.5874
2023 | 6 | 30 | 21 | AB2 | Academic Building | 2012 | 0 | 0 | 1 | 0.2 | 0.2 | 0.2 | 0.5 | 0.000111 | 8.75 | 5 | 0.0678 | 0.000111 | 1.75 | 1 | 0.01356 | 0 | 0 | 21 | 24.5 | 16.3 | 11.8 | 75 | 180 | 0.3 | 0 | 0 | 0 | 21974 | 36009 | 0.37099 | 0.33523 | 18 | 0.27379 | 0.31377 | 0.54437 | 2.2831 | 2.4 | 0.3 | 8.9584 | 99.0252
2023 | 6 | 30 | 22 | AB2 | Academic Building | 2012 | 0 | 0 | 0 | 0.2 | 0.2 | 0.2 | 0.5 | 0.000111 | 8.75 | 5 | 0.0678 | 0 | 1.75 | 1 | 0.01356 | 0 | 0 | 21 | 24.5 | 15.6 | 12.1 | 80 | 270 | 0 | 0 | 0 | 0 | 21974 | 36009 | 0.37099 | 0.33523 | 18 | 0.27379 | 0.31377 | 0.54437 | 2.2831 | 2.4 | 0.3 | 0 | 49.5126
2023 | 6 | 30 | 23 | AB2 | Academic Building | 2012 | 0 | 0 | 0 | 0.1 | 0.1 | 0.2 | 0 | 0.000111 | 8.75 | 5 | 0.0678 | 0 | 0.875 | 0.5 | 0.01356 | 0 | 0 | 21 | 24.5 | 14.5 | 11.4 | 82 | 135 | 0.6 | 0 | 0 | 0 | 21974 | 36009 | 0.37099 | 0.33523 | 18 | 0.27379 | 0.31377 | 0.54437 | 2.2831 | 2.4 | 0.3 | 0 | 49.5126
2023 | 6 | 30 | 0 | AB2 | Academic Building | 2012 | 0 | 0 | 0 | 0.1 | 0.1 | 0.2 | 0 | 0.000111 | 8.75 | 5 | 0.0678 | 0 | 0.875 | 0.5 | 0.01356 | 0 | 0 | 21 | 24.5 | 13.6 | 10.9 | 84 | 293 | 0.2 | 0 | 0 | 0 | 21974 | 36009 | 0.37099 | 0.33523 | 18 | 0.27379 | 0.31377 | 0.54437 | 2.2831 | 2.4 | 0.3 | 0 | 0
2023 | 7 | 1 | 1 | AB2 | Academic Building | 2012 | 0 | 0 | 0 | 0 | 0 | 0 | 0 | 0.000111 | 8.75 | 5 | 0.0678 | 0 | 0 | 0 | 0 | 0 | 0 | 21 | 24.5 | 12.9 | 10.2 | 84 | 293 | 0.7 | 0 | 0 | 0 | 21974 | 36009 | 0.37099 | 0.33523 | 18 | 0.27379 | 0.31377 | 0.54437 | 2.2831 | 2.4 | 0.3 | 0 | 0
2023 | 7 | 1 | 2 | AB2 | Academic Building | 2012 | 0 | 0 | 0 | 0 | 0 | 0 | 0 | 0.000111 | 8.75 | 5 | 0.0678 | 0 | 0 | 0 | 0 | 0 | 0 | 21 | 24.5 | 12.2 | 9.5 | 84 | 315 | 0.5 | 0 | 0 | 0 | 21974 | 36009 | 0.37099 | 0.33523 | 18 | 0.27379 | 0.31377 | 0.54437 | 2.2831 | 2.4 | 0.3 | 0 | 0
2023 | 7 | 1 | 3 | AB2 | Academic Building | 2012 | 0 | 0 | 0 | 0 | 0 | 0 | 0 | 0.000111 | 8.75 | 5 | 0.0678 | 0 | 0 | 0 | 0 | 0 | 0 | 21 | 24.5 | 11.8 | 9.3 | 85 | 315 | 0.5 | 240 | 0 | 0 | 21974 | 36009 | 0.37099 | 0.33523 | 18 | 0.27379 | 0.31377 | 0.54437 | 2.2831 | 2.4 | 0.3 | 0 | 49.5126
2023 | 7 | 1 | 4 | AB2 | Academic Building | 2012 | 0 | 0 | 0 | 0.1 | 0.1 | 0 | 0 | 0.000111 | 8.75 | 5 | 0.0678 | 0 | 0.875 | 0.5 | 0 | 0 | 0 | 21 | 24.5 | 11.1 | 8.5 | 84 | 293 | 0.9 | 3600 | 0 | 0 | 21974 | 36009 | 0.37099 | 0.33523 | 18 | 0.27379 | 0.31377 | 0.54437 | 2.2831 | 2.4 | 0.3 | 0 | 49.5126
2023 | 7 | 1 | 5 | AB2 | Academic Building | 2012 | 0 | 0 | 0 | 0.1 | 0.1 | 0 | 0 | 0.000111 | 8.75 | 5 | 0.0678 | 0 | 0.875 | 0.5 | 0 | 0 | 0 | 21 | 24.5 | 15.2 | 12.1 | 82 | 68 | 0.7 | 4920 | 0 | 0 | 21974 | 36009 | 0.37099 | 0.33523 | 18 | 0.27379 | 0.31377 | 0.54437 | 2.2831 | 2.4 | 0.3 | 0 | 49.5126
2023 | 7 | 1 | 6 | AB2 | Academic Building | 2012 | 0 | 0 | 0 | 0.1 | 0.1 | 0 | 0 | 0.000111 | 8.75 | 5 | 0.0678 | 0 | 0.875 | 0.5 | 0 | 0 | 0 | 21 | 24.5 | 17.8 | 13.1 | 74 | 68 | 1.1 | 25500 | 0 | 0 | 21974 | 36009 | 0.37099 | 0.33523 | 18 | 0.27379 | 0.31377 | 0.54437 | 2.2831 | 2.4 | 0.3 | 23.7644 | 249.0748
2023 | 7 | 1 | 7 | AB2 | Academic Building | 2012 | 0 | 0 | 1 | 0.1 | 0.1 | 0.5 | 0 | 0.000111 | 8.75 | 5 | 0.0678 | 0.000111 | 0.875 | 0.5 | 0.0339 | 0 | 0 | 21 | 24.5 | 22.1 | 13.7 | 59 | 90 | 1.3 | 41880 | 0 | 0 | 21974 | 36009 | 0.37099 | 0.33523 | 18 | 0.27379 | 0.31377 | 0.54437 | 2.2831 | 2.4 | 0.3 | 109.8984 | 372.1711
2023 | 7 | 1 | 8 | AB2 | Academic Building | 2012 | 0 | 1 | 1 | 0.3 | 0.3 | 1 | 0 | 0.000111 | 8.75 | 5 | 0.0678 | 0.000111 | 2.625 | 1.5 | 0.0678 | 0 | 1.7 | 21 | 24.5 | 26.2 | 12.6 | 43 | 90 | 0.9 | 50580 | 0 | 0 | 21974 | 36009 | 0.37099 | 0.33523 | 18 | 0.27379 | 0.31377 | 0.54437 | 2.2831 | 2.4 | 0.3 | 186.5122 | 789.5928
2023 | 7 | 1 | 9 | AB2 | Academic Building | 2012 | 0 | 1 | 1 | 1 | 1 | 1 | 0.5 | 0.000111 | 8.75 | 5 | 0.0678 | 0.000111 | 8.75 | 5 | 0.0678 | 0 | 3.2 | 21 | 24.5 | 27.7 | 10.9 | 35 | 45 | 1.7 | 56940 | 0 | 0 | 21974 | 36009 | 0.37099 | 0.33523 | 18 | 0.27379 | 0.31377 | 0.54437 | 2.2831 | 2.4 | 0.3 | 305.0142 | 831.3307
2023 | 7 | 1 | 10 | AB2 | Academic Building | 2012 | 0 | 1 | 1 | 1 | 1 | 1 | 0.5 | 0.000111 | 8.75 | 5 | 0.0678 | 0.000111 | 8.75 | 5 | 0.0678 | 0 | 4.7 | 21 | 24.5 | 29.2 | 12.2 | 35 | 0 | 2.7 | 59820 | 0 | 0 | 21974 | 36009 | 0.37099 | 0.33523 | 18 | 0.27379 | 0.31377 | 0.54437 | 2.2831 | 2.4 | 0.3 | 364.2168 | 859.5608
2023 | 7 | 1 | 11 | AB2 | Academic Building | 2012 | 0 | 1 | 1 | 1 | 1 | 1 | 0.5 | 0.000111 | 8.75 | 5 | 0.0678 | 0.000111 | 8.75 | 5 | 0.0678 | 0 | 5.8 | 21 | 24.5 | 30.3 | 12.3 | 33 | 68 | 1.1 | 59280 | 0 | 0 | 21974 | 36009 | 0.37099 | 0.33523 | 18 | 0.27379 | 0.31377 | 0.54437 | 2.2831 | 2.4 | 0.3 | 318.3514 | 876.9341
2023 | 7 | 1 | 12 | AB2 | Academic Building | 2012 | 0 | 1 | 1 | 1 | 1 | 1 | 0.5 | 0.000111 | 8.75 | 5 | 0.0678 | 0.000111 | 8.75 | 5 | 0.0678 | 0 | 5.6 | 21 | 24.5 | 30.1 | 13.8 | 37 | 23 | 2.5 | 55500 | 0 | 0 | 21974 | 36009 | 0.37099 | 0.33523 | 18 | 0.27379 | 0.31377 | 0.54437 | 2.2831 | 2.4 | 0.3 | 255.6938 | 767.7004
2023 | 7 | 1 | 13 | AB2 | Academic Building | 2012 | 0 | 1 | 1 | 0.8 | 0.8 | 1 | 0.5 | 0.000111 | 8.75 | 5 | 0.0678 | 0.000111 | 7 | 4 | 0.0678 | 0 | 5.2 | 21 | 24.5 | 29.7 | 13.9 | 38 | 23 | 2.9 | 48780 | 0 | 0 | 21974 | 36009 | 0.37099 | 0.33523 | 18 | 0.27379 | 0.31377 | 0.54437 | 2.2831 | 2.4 | 0.3 | 212.5111 | 875.8506
2023 | 7 | 1 | 14 | AB2 | Academic Building | 2012 | 0 | 1 | 1 | 1 | 1 | 1 | 0.5 | 0.000111 | 8.75 | 5 | 0.0678 | 0.000111 | 8.75 | 5 | 0.0678 | 0 | 5.1 | 21 | 24.5 | 29.6 | 13.4 | 37 | 23 | 2.7 | 39360 | 0 | 0 | 21974 | 36009 | 0.37099 | 0.33523 | 18 | 0.27379 | 0.31377 | 0.54437 | 2.2831 | 2.4 | 0.3 | 217.0865 | 874.6929
2023 | 7 | 1 | 15 | AB2 | Academic Building | 2012 | 0 | 1 | 1 | 1 | 1 | 1 | 0.5 | 0.000111 | 8.75 | 5 | 0.0678 | 0.000111 | 8.75 | 5 | 0.0678 | 0 | 4.5 | 21 | 24.5 | 29 | 13.7 | 39 | 45 | 3.2 | 28320 | 0 | 0 | 21974 | 36009 | 0.37099 | 0.33523 | 18 | 0.27379 | 0.31377 | 0.54437 | 2.2831 | 2.4 | 0.3 | 264.021 | 875.5412
2023 | 7 | 1 | 16 | AB2 | Academic Building | 2012 | 0 | 1 | 1 | 1 | 1 | 1 | 0.5 | 0.000111 | 8.75 | 5 | 0.0678 | 0.000111 | 8.75 | 5 | 0.0678 | 0 | 3 | 21 | 24.5 | 27.5 | 13.4 | 42 | 0 | 3.1 | 17040 | 0 | 0 | 21974 | 36009 | 0.37099 | 0.33523 | 18 | 0.27379 | 0.31377 | 0.54437 | 2.2831 | 2.4 | 0.3 | 317.7329 | 873.7983
2023 | 7 | 1 | 17 | AB2 | Academic Building | 2012 | 0 | 1 | 1 | 1 | 1 | 1 | 0.5 | 0.000111 | 8.75 | 5 | 0.0678 | 0.000111 | 8.75 | 5 | 0.0678 | 0 | 1.8 | 21 | 24.5 | 26.3 | 12.4 | 42 | 45 | 1.7 | 6000 | 0 | 0 | 21974 | 36009 | 0.37099 | 0.33523 | 18 | 0.27379 | 0.31377 | 0.54437 | 2.2831 | 2.4 | 0.3 | 352.4359 | 588.482
2023 | 7 | 1 | 18 | AB2 | Academic Building | 2012 | 0 | 1 | 1 | 0.5 | 0.5 | 0.5 | 0.5 | 0.000111 | 8.75 | 5 | 0.0678 | 0.000111 | 4.375 | 2.5 | 0.0339 | 0 | 0.8 | 21 | 24.5 | 23.7 | 12.6 | 50 | 68 | 1.4 | 240 | 0 | 0 | 21974 | 36009 | 0.37099 | 0.33523 | 18 | 0.27379 | 0.31377 | 0.54437 | 2.2831 | 2.4 | 0.3 | 339.9796 | 348.1
2023 | 7 | 1 | 19 | AB2 | Academic Building | 2012 | 0 | 0 | 1 | 0.3 | 0.3 | 0.5 | 0.5 | 0.000111 | 8.75 | 5 | 0.0678 | 0.000111 | 2.625 | 1.5 | 0.0339 | 0 | 0 | 21 | 24.5 | 21 | 13.7 | 63 | 135 | 1.1 | 0 | 0 | 0 | 21974 | 36009 | 0.37099 | 0.33523 | 18 | 0.27379 | 0.31377 | 0.54437 | 2.2831 | 2.4 | 0.3 | 250.7589 | 348.1
2023 | 7 | 1 | 20 | AB2 | Academic Building | 2012 | 0 | 0 | 1 | 0.3 | 0.3 | 0.2 | 0.5 | 0.000111 | 8.75 | 5 | 0.0678 | 0.000111 | 2.625 | 1.5 | 0.01356 | 0 | 0 | 21 | 24.5 | 19.8 | 13.9 | 69 | 158 | 1.5 | 0 | 0 | 0 | 21974 | 36009 | 0.37099 | 0.33523 | 18 | 0.27379 | 0.31377 | 0.54437 | 2.2831 | 2.4 | 0.3 | 98.8115 | 298.5874
2023 | 7 | 1 | 21 | AB2 | Academic Building | 2012 | 0 | 0 | 1 | 0.2 | 0.2 | 0.2 | 0.5 | 0.000111 | 8.75 | 5 | 0.0678 | 0.000111 | 1.75 | 1 | 0.01356 | 0 | 0 | 21 | 24.5 | 18 | 13.7 | 76 | 203 | 0.5 | 0 | 0 | 0 | 21974 | 36009 | 0.37099 | 0.33523 | 18 | 0.27379 | 0.31377 | 0.54437 | 2.2831 | 2.4 | 0.3 | 8.7194 | 99.0252
2023 | 7 | 1 | 22 | AB2 | Academic Building | 2012 | 0 | 0 | 0 | 0.2 | 0.2 | 0.2 | 0.5 | 0.000111 | 8.75 | 5 | 0.0678 | 0 | 1.75 | 1 | 0.01356 | 0 | 0 | 21 | 24.5 | 16.4 | 12.9 | 80 | 293 | 0.9 | 0 | 0 | 0 | 21974 | 36009 | 0.37099 | 0.33523 | 18 | 0.27379 | 0.31377 | 0.54437 | 2.2831 | 2.4 | 0.3 | 0 | 49.5126
2023 | 7 | 1 | 23 | AB2 | Academic Building | 2012 | 0 | 0 | 0 | 0.1 | 0.1 | 0.2 | 0 | 0.000111 | 8.75 | 5 | 0.0678 | 0 | 0.875 | 0.5 | 0.01356 | 0 | 0 | 21 | 24.5 | 15.4 | 12.3 | 82 | 270 | 0.2 | 0 | 0 | 0 | 21974 | 36009 | 0.37099 | 0.33523 | 18 | 0.27379 | 0.31377 | 0.54437 | 2.2831 | 2.4 | 0.3 | 0 | 49.5126
2023 | 7 | 1 | 0 | AB2 | Academic Building | 2012 | 0 | 0 | 0 | 0.1 | 0.1 | 0.2 | 0 | 0.000111 | 8.75 | 5 | 0.0678 | 0 | 0.875 | 0.5 | 0.01356 | 0 | 0 | 21 | 24.5 | 14.9 | 12.2 | 84 | 293 | 0.8 | 0 | 0 | 0 | 21974 | 36009 | 0.37099 | 0.33523 | 18 | 0.27379 | 0.31377 | 0.54437 | 2.2831 | 2.4 | 0.3 | 0 | 0
2023 | 7 | 2 | 1 | AB2 | Academic Building | 2012 | 0 | 0 | 0 | 0 | 0 | 0 | 0 | 0.000111 | 8.75 | 5 | 0.0678 | 0 | 0 | 0 | 0 | 0 | 0 | 21 | 24.5 | 14.5 | 12 | 85 | 248 | 0 | 0 | 0 | 0 | 21974 | 36009 | 0.37099 | 0.33523 | 18 | 0.27379 | 0.31377 | 0.54437 | 2.2831 | 2.4 | 0.3 | 0 | 0
2023 | 7 | 2 | 2 | AB2 | Academic Building | 2012 | 0 | 0 | 0 | 0 | 0 | 0 | 0 | 0.000111 | 8.75 | 5 | 0.0678 | 0 | 0 | 0 | 0 | 0 | 0 | 21 | 24.5 | 13.7 | 11.2 | 85 | 293 | 0.5 | 0 | 0 | 0 | 21974 | 36009 | 0.37099 | 0.33523 | 18 | 0.27379 | 0.31377 | 0.54437 | 2.2831 | 2.4 | 0.3 | 0 | 0
2023 | 7 | 2 | 3 | AB2 | Academic Building | 2012 | 0 | 0 | 0 | 0 | 0 | 0 | 0 | 0.000111 | 8.75 | 5 | 0.0678 | 0 | 0 | 0 | 0 | 0 | 0 | 21 | 24.5 | 14.6 | 12.4 | 87 | 113 | 1.2 | 240 | 0 | 0 | 21974 | 36009 | 0.37099 | 0.33523 | 18 | 0.27379 | 0.31377 | 0.54437 | 2.2831 | 2.4 | 0.3 | 0 | 49.5126
2023 | 7 | 2 | 4 | AB2 | Academic Building | 2012 | 0 | 0 | 0 | 0.1 | 0.1 | 0 | 0 | 0.000111 | 8.75 | 5 | 0.0678 | 0 | 0.875 | 0.5 | 0 | 0 | 0 | 21 | 24.5 | 13.6 | 11.5 | 87 | 135 | 1 | 3240 | 0 | 0 | 21974 | 36009 | 0.37099 | 0.33523 | 18 | 0.27379 | 0.31377 | 0.54437 | 2.2831 | 2.4 | 0.3 | 0 | 49.5126
2023 | 7 | 2 | 5 | AB2 | Academic Building | 2012 | 0 | 0 | 0 | 0.1 | 0.1 | 0 | 0 | 0.000111 | 8.75 | 5 | 0.0678 | 0 | 0.875 | 0.5 | 0 | 0 | 0 | 21 | 24.5 | 14.7 | 12.5 | 87 | 158 | 1.3 | 5820 | 0 | 0 | 21974 | 36009 | 0.37099 | 0.33523 | 18 | 0.27379 | 0.31377 | 0.54437 | 2.2831 | 2.4 | 0.3 | 0 | 49.5126
2023 | 7 | 2 | 6 | AB2 | Academic Building | 2012 | 0 | 0 | 0 | 0.1 | 0.1 | 0 | 0 | 0.000111 | 8.75 | 5 | 0.0678 | 0 | 0.875 | 0.5 | 0 | 0 | 0 | 21 | 24.5 | 17.6 | 15 | 85 | 90 | 0.8 | 23820 | 0 | 0 | 21974 | 36009 | 0.37099 | 0.33523 | 18 | 0.27379 | 0.31377 | 0.54437 | 2.2831 | 2.4 | 0.3 | 22.3552 | 249.0748
2023 | 7 | 2 | 7 | AB2 | Academic Building | 2012 | 0 | 0 | 1 | 0.1 | 0.1 | 0.5 | 0 | 0.000111 | 8.75 | 5 | 0.0678 | 0.000111 | 0.875 | 0.5 | 0.0339 | 0 | 0 | 21 | 24.5 | 22.3 | 16.3 | 69 | 90 | 1.7 | 38580 | 0 | 0 | 21974 | 36009 | 0.37099 | 0.33523 | 18 | 0.27379 | 0.31377 | 0.54437 | 2.2831 | 2.4 | 0.3 | 103.4927 | 375.4345
2023 | 7 | 2 | 8 | AB2 | Academic Building | 2012 | 0 | 1 | 1 | 0.3 | 0.3 | 1 | 0 | 0.000111 | 8.75 | 5 | 0.0678 | 0.000111 | 2.625 | 1.5 | 0.0678 | 0 | 2 | 21 | 24.5 | 26.5 | 18.4 | 61 | 45 | 1.1 | 46920 | 0 | 0 | 21974 | 36009 | 0.37099 | 0.33523 | 18 | 0.27379 | 0.31377 | 0.54437 | 2.2831 | 2.4 | 0.3 | 177.8795 | 794.3245
2023 | 7 | 2 | 9 | AB2 | Academic Building | 2012 | 0 | 1 | 1 | 1 | 1 | 1 | 0.5 | 0.000111 | 8.75 | 5 | 0.0678 | 0.000111 | 8.75 | 5 | 0.0678 | 0 | 5.2 | 21 | 24.5 | 29.7 | 17.9 | 49 | 90 | 1.1 | 53040 | 0 | 0 | 21974 | 36009 | 0.37099 | 0.33523 | 18 | 0.27379 | 0.31377 | 0.54437 | 2.2831 | 2.4 | 0.3 | 296.7733 | 844.0302
2023 | 7 | 2 | 10 | AB2 | Academic Building | 2012 | 0 | 1 | 1 | 1 | 1 | 1 | 0.5 | 0.000111 | 8.75 | 5 | 0.0678 | 0.000111 | 8.75 | 5 | 0.0678 | 0 | 7.1 | 21 | 24.5 | 31.6 | 15.2 | 37 | 293 | 1.3 | 56580 | 0 | 0 | 21974 | 36009 | 0.37099 | 0.33523 | 18 | 0.27379 | 0.31377 | 0.54437 | 2.2831 | 2.4 | 0.3 | 359.5752 | 878.5281
2023 | 7 | 2 | 11 | AB2 | Academic Building | 2012 | 0 | 1 | 1 | 1 | 1 | 1 | 0.5 | 0.000111 | 8.75 | 5 | 0.0678 | 0.000111 | 8.75 | 5 | 0.0678 | 0 | 7.2 | 21 | 24.5 | 31.7 | 13.5 | 33 | 270 | 2.9 | 56520 | 0 | 0 | 21974 | 36009 | 0.37099 | 0.33523 | 18 | 0.27379 | 0.31377 | 0.54437 | 2.2831 | 2.4 | 0.3 | 313.3088 | 891.9037
2023 | 7 | 2 | 12 | AB2 | Academic Building | 2012 | 0 | 1 | 1 | 1 | 1 | 1 | 0.5 | 0.000111 | 8.75 | 5 | 0.0678 | 0.000111 | 8.75 | 5 | 0.0678 | 0 | 8.5 | 21 | 24.5 | 33 | 14.2 | 32 | 338 | 2.9 | 52920 | 0 | 0 | 21974 | 36009 | 0.37099 | 0.33523 | 18 | 0.27379 | 0.31377 | 0.54437 | 2.2831 | 2.4 | 0.3 | 251.3631 | 786.3309
2023 | 7 | 2 | 13 | AB2 | Academic Building | 2012 | 0 | 1 | 1 | 0.8 | 0.8 | 1 | 0.5 | 0.000111 | 8.75 | 5 | 0.0678 | 0.000111 | 7 | 4 | 0.0678 | 0 | 8.7 | 21 | 24.5 | 33.2 | 12.9 | 29 | 293 | 3 | 46140 | 0 | 0 | 21974 | 36009 | 0.37099 | 0.33523 | 18 | 0.27379 | 0.31377 | 0.54437 | 2.2831 | 2.4 | 0.3 | 208.2141 | 901.0783
2023 | 7 | 2 | 14 | AB2 | Academic Building | 2012 | 0 | 1 | 1 | 1 | 1 | 1 | 0.5 | 0.000111 | 8.75 | 5 | 0.0678 | 0.000111 | 8.75 | 5 | 0.0678 | 0 | 8.2 | 21 | 24.5 | 32.7 | 17 | 39 | 45 | 2.7 | 36540 | 0 | 0 | 21974 | 36009 | 0.37099 | 0.33523 | 18 | 0.27379 | 0.31377 | 0.54437 | 2.2831 | 2.4 | 0.3 | 211.7124 | 899.9293
2023 | 7 | 2 | 15 | AB2 | Academic Building | 2012 | 0 | 1 | 1 | 1 | 1 | 1 | 0.5 | 0.000111 | 8.75 | 5 | 0.0678 | 0.000111 | 8.75 | 5 | 0.0678 | 0 | 7.2 | 21 | 24.5 | 31.7 | 16.5 | 40 | 68 | 2 | 25860 | 0 | 0 | 21974 | 36009 | 0.37099 | 0.33523 | 18 | 0.27379 | 0.31377 | 0.54437 | 2.2831 | 2.4 | 0.3 | 241.3554 | 896.8446
2023 | 7 | 2 | 16 | AB2 | Academic Building | 2012 | 0 | 1 | 1 | 1 | 1 | 1 | 0.5 | 0.000111 | 8.75 | 5 | 0.0678 | 0.000111 | 8.75 | 5 | 0.0678 | 0 | 5.8 | 21 | 24.5 | 30.3 | 15.6 | 41 | 45 | 2.7 | 14940 | 0 | 0 | 21974 | 36009 | 0.37099 | 0.33523 | 18 | 0.27379 | 0.31377 | 0.54437 | 2.2831 | 2.4 | 0.3 | 273.6936 | 891.9542
2023 | 7 | 2 | 17 | AB2 | Academic Building | 2012 | 0 | 1 | 1 | 1 | 1 | 1 | 0.5 | 0.000111 | 8.75 | 5 | 0.0678 | 0.000111 | 8.75 | 5 | 0.0678 | 0 | 3.5 | 21 | 24.5 | 28 | 15.6 | 47 | 90 | 1.2 | 5340 | 0 | 0 | 21974 | 36009 | 0.37099 | 0.33523 | 18 | 0.27379 | 0.31377 | 0.54437 | 2.2831 | 2.4 | 0.3 | 311.2331 | 600.5445
2023 | 7 | 2 | 18 | AB2 | Academic Building | 2012 | 0 | 1 | 1 | 0.5 | 0.5 | 0.5 | 0.5 | 0.000111 | 8.75 | 5 | 0.0678 | 0.000111 | 4.375 | 2.5 | 0.0339 | 0 | 1.1 | 21 | 24.5 | 25.6 | 13.8 | 48 | 158 | 1.9 | 360 | 0 | 0 | 21974 | 36009 | 0.37099 | 0.33523 | 18 | 0.27379 | 0.31377 | 0.54437 | 2.2831 | 2.4 | 0.3 | 313.1191 | 348.1
2023 | 7 | 2 | 19 | AB2 | Academic Building | 2012 | 0 | 0 | 1 | 0.3 | 0.3 | 0.5 | 0.5 | 0.000111 | 8.75 | 5 | 0.0678 | 0.000111 | 2.625 | 1.5 | 0.0339 | 0 | 0 | 21 | 24.5 | 23.7 | 13.2 | 52 | 135 | 1.2 | 0 | 0 | 0 | 21974 | 36009 | 0.37099 | 0.33523 | 18 | 0.27379 | 0.31377 | 0.54437 | 2.2831 | 2.4 | 0.3 | 236.3382 | 348.1
2023 | 7 | 2 | 20 | AB2 | Academic Building | 2012 | 0 | 0 | 1 | 0.3 | 0.3 | 0.2 | 0.5 | 0.000111 | 8.75 | 5 | 0.0678 | 0.000111 | 2.625 | 1.5 | 0.01356 | 0 | 0 | 21 | 24.5 | 22.2 | 13.8 | 59 | 180 | 1.7 | 0 | 0 | 0 | 21974 | 36009 | 0.37099 | 0.33523 | 18 | 0.27379 | 0.31377 | 0.54437 | 2.2831 | 2.4 | 0.3 | 92.6563 | 298.5874
2023 | 7 | 2 | 21 | AB2 | Academic Building | 2012 | 0 | 0 | 1 | 0.2 | 0.2 | 0.2 | 0.5 | 0.000111 | 8.75 | 5 | 0.0678 | 0.000111 | 1.75 | 1 | 0.01356 | 0 | 0 | 21 | 24.5 | 21.3 | 14.2 | 64 | 158 | 1.3 | 0 | 0 | 0 | 21974 | 36009 | 0.37099 | 0.33523 | 18 | 0.27379 | 0.31377 | 0.54437 | 2.2831 | 2.4 | 0.3 | 7.0948 | 99.0252
2023 | 7 | 2 | 22 | AB2 | Academic Building | 2012 | 0 | 0 | 0 | 0.2 | 0.2 | 0.2 | 0.5 | 0.000111 | 8.75 | 5 | 0.0678 | 0 | 1.75 | 1 | 0.01356 | 0 | 0 | 21 | 24.5 | 19.9 | 13.8 | 68 | 158 | 0.1 | 0 | 0 | 0 | 21974 | 36009 | 0.37099 | 0.33523 | 18 | 0.27379 | 0.31377 | 0.54437 | 2.2831 | 2.4 | 0.3 | 0 | 49.5126
2023 | 7 | 2 | 23 | AB2 | Academic Building | 2012 | 0 | 0 | 0 | 0.1 | 0.1 | 0.2 | 0 | 0.000111 | 8.75 | 5 | 0.0678 | 0 | 0.875 | 0.5 | 0.01356 | 0 | 0 | 21 | 24.5 | 18.8 | 13.6 | 72 | 135 | 0.7 | 0 | 0 | 0 | 21974 | 36009 | 0.37099 | 0.33523 | 18 | 0.27379 | 0.31377 | 0.54437 | 2.2831 | 2.4 | 0.3 | 0 | 49.5126
2023 | 7 | 2 | 0 | AB2 | Academic Building | 2012 | 0 | 0 | 0 | 0.1 | 0.1 | 0.2 | 0 | 0.000111 | 8.75 | 5 | 0.0678 | 0 | 0.875 | 0.5 | 0.01356 | 0 | 0 | 21 | 24.5 | 17.7 | 13.4 | 76 | 315 | 0.8 | 0 | 0 | 0 | 21974 | 36009 | 0.37099 | 0.33523 | 18 | 0.27379 | 0.31377 | 0.54437 | 2.2831 | 2.4 | 0.3 | 0 | 0
2023 | 7 | 3 | 1 | AB2 | Academic Building | 2012 | 0 | 0 | 0 | 0 | 0 | 0 | 0 | 0.000111 | 8.75 | 5 | 0.0678 | 0 | 0 | 0 | 0 | 0 | 0 | 21 | 24.5 | 17 | 12.9 | 77 | 338 | 0.2 | 0 | 0 | 0 | 21974 | 36009 | 0.37099 | 0.33523 | 18 | 0.27379 | 0.31377 | 0.54437 | 2.2831 | 2.4 | 0.3 | 0 | 0
2023 | 7 | 3 | 2 | AB2 | Academic Building | 2012 | 0 | 0 | 0 | 0 | 0 | 0 | 0 | 0.000111 | 8.75 | 5 | 0.0678 | 0 | 0 | 0 | 0 | 0 | 0 | 21 | 24.5 | 16.4 | 12.9 | 80 | 270 | 0.7 | 0 | 0 | 0 | 21974 | 36009 | 0.37099 | 0.33523 | 18 | 0.27379 | 0.31377 | 0.54437 | 2.2831 | 2.4 | 0.3 | 0 | 0
2023 | 7 | 3 | 3 | AB2 | Academic Building | 2012 | 0 | 0 | 0 | 0 | 0 | 0 | 0 | 0.000111 | 8.75 | 5 | 0.0678 | 0 | 0 | 0 | 0 | 0 | 0 | 21 | 24.5 | 16.2 | 12.5 | 79 | 315 | 1.8 | 180 | 0 | 0 | 21974 | 36009 | 0.37099 | 0.33523 | 18 | 0.27379 | 0.31377 | 0.54437 | 2.2831 | 2.4 | 0.3 | 0 | 49.5126
2023 | 7 | 3 | 4 | AB2 | Academic Building | 2012 | 0 | 0 | 0 | 0.1 | 0.1 | 0 | 0 | 0.000111 | 8.75 | 5 | 0.0678 | 0 | 0.875 | 0.5 | 0 | 0 | 0 | 21 | 24.5 | 16.9 | 13 | 78 | 0 | 0.2 | 2760 | 0 | 0 | 21974 | 36009 | 0.37099 | 0.33523 | 18 | 0.27379 | 0.31377 | 0.54437 | 2.2831 | 2.4 | 0.3 | 0 | 49.5126
2023 | 7 | 3 | 5 | AB2 | Academic Building | 2012 | 0 | 0 | 0 | 0.1 | 0.1 | 0 | 0 | 0.000111 | 8.75 | 5 | 0.0678 | 0 | 0.875 | 0.5 | 0 | 0 | 0 | 21 | 24.5 | 18.3 | 14.4 | 78 | 315 | 0.8 | 6780 | 0 | 0 | 21974 | 36009 | 0.37099 | 0.33523 | 18 | 0.27379 | 0.31377 | 0.54437 | 2.2831 | 2.4 | 0.3 | 0 | 49.5126
2023 | 7 | 3 | 6 | AB2 | Academic Building | 2012 | 0 | 0 | 0 | 0.1 | 0.1 | 0 | 0 | 0.000111 | 8.75 | 5 | 0.0678 | 0 | 0.875 | 0.5 | 0 | 0 | 0 | 21 | 24.5 | 22 | 16.5 | 71 | 45 | 0.9 | 21960 | 0 | 0 | 21974 | 36009 | 0.37099 | 0.33523 | 18 | 0.27379 | 0.31377 | 0.54437 | 2.2831 | 2.4 | 0.3 | 21.7207 | 249.0748
2023 | 7 | 3 | 7 | AB2 | Academic Building | 2012 | 0 | 0 | 1 | 0.1 | 0.1 | 0.5 | 0 | 0.000111 | 8.75 | 5 | 0.0678 | 0.000111 | 0.875 | 0.5 | 0.0339 | 0 | 0 | 21 | 24.5 | 26.4 | 19 | 64 | 23 | 1.1 | 36420 | 0 | 0 | 21974 | 36009 | 0.37099 | 0.33523 | 18 | 0.27379 | 0.31377 | 0.54437 | 2.2831 | 2.4 | 0.3 | 99.3533 | 425.2059
2023 | 7 | 3 | 8 | AB2 | Academic Building | 2012 | 0 | 1 | 1 | 0.3 | 0.3 | 1 | 0 | 0.000111 | 8.75 | 5 | 0.0678 | 0.000111 | 2.625 | 1.5 | 0.0678 | 0 | 4.3 | 21 | 24.5 | 28.8 | 17.7 | 51 | 90 | 1.3 | 46980 | 0 | 0 | 21974 | 36009 | 0.37099 | 0.33523 | 18 | 0.27379 | 0.31377 | 0.54437 | 2.2831 | 2.4 | 0.3 | 171.6529 | 889.5196
2023 | 7 | 3 | 9 | AB2 | Academic Building | 2012 | 0 | 1 | 1 | 1 | 1 | 1 | 0.5 | 0.000111 | 8.75 | 5 | 0.0678 | 0.000111 | 8.75 | 5 | 0.0678 | 0 | 6.6 | 21 | 24.5 | 31.1 | 16.7 | 42 | 315 | 2.3 | 52380 | 0 | 0 | 21974 | 36009 | 0.37099 | 0.33523 | 18 | 0.27379 | 0.31377 | 0.54437 | 2.2831 | 2.4 | 0.3 | 293.1419 | 923.7668
2023 | 7 | 3 | 10 | AB2 | Academic Building | 2012 | 0 | 1 | 1 | 1 | 1 | 1 | 0.5 | 0.000111 | 8.75 | 5 | 0.0678 | 0.000111 | 8.75 | 5 | 0.0678 | 0 | 5 | 21 | 24.5 | 29.5 | 16.3 | 45 | 338 | 5.2 | 55800 | 0 | 0 | 21974 | 36009 | 0.37099 | 0.33523 | 18 | 0.27379 | 0.31377 | 0.54437 | 2.2831 | 2.4 | 0.3 | 360.2353 | 937.8054
2023 | 7 | 3 | 11 | AB2 | Academic Building | 2012 | 0 | 1 | 1 | 1 | 1 | 1 | 0.5 | 0.000111 | 8.75 | 5 | 0.0678 | 0.000111 | 8.75 | 5 | 0.0678 | 0 | 5.5 | 21 | 24.5 | 30 | 18.5 | 50 | 0 | 4 | 55440 | 0 | 0 | 21974 | 36009 | 0.37099 | 0.33523 | 18 | 0.27379 | 0.31377 | 0.54437 | 2.2831 | 2.4 | 0.3 | 315.4205 | 943.7755
2023 | 7 | 3 | 12 | AB2 | Academic Building | 2012 | 0 | 1 | 1 | 1 | 1 | 1 | 0.5 | 0.000111 | 8.75 | 5 | 0.0678 | 0.000111 | 8.75 | 5 | 0.0678 | 0 | 4.7 | 21 | 24.5 | 29.2 | 12.6 | 36 | 338 | 4.4 | 52560 | 0 | 0 | 21974 | 36009 | 0.37099 | 0.33523 | 18 | 0.27379 | 0.31377 | 0.54437 | 2.2831 | 2.4 | 0.3 | 253.0798 | 822.8031
2023 | 7 | 3 | 13 | AB2 | Academic Building | 2012 | 0 | 1 | 1 | 0.8 | 0.8 | 1 | 0.5 | 0.000111 | 8.75 | 5 | 0.0678 | 0.000111 | 7 | 4 | 0.0678 | 0 | 5.8 | 21 | 24.5 | 30.3 | 13.2 | 35 | 338 | 3.6 | 33720 | 0 | 0 | 21974 | 36009 | 0.37099 | 0.33523 | 18 | 0.27379 | 0.31377 | 0.54437 | 2.2831 | 2.4 | 0.3 | 210.874 | 938.1388
2023 | 7 | 3 | 14 | AB2 | Academic Building | 2012 | 0 | 1 | 1 | 1 | 1 | 1 | 0.5 | 0.000111 | 8.75 | 5 | 0.0678 | 0.000111 | 8.75 | 5 | 0.0678 | 0 | 3.4 | 21 | 24.5 | 27.9 | 14.5 | 44 | 23 | 3.6 | 38760 | 0 | 0 | 21974 | 36009 | 0.37099 | 0.33523 | 18 | 0.27379 | 0.31377 | 0.54437 | 2.2831 | 2.4 | 0.3 | 215.8014 | 922.0376
2023 | 7 | 3 | 15 | AB2 | Academic Building | 2012 | 0 | 1 | 1 | 1 | 1 | 1 | 0.5 | 0.000111 | 8.75 | 5 | 0.0678 | 0.000111 | 8.75 | 5 | 0.0678 | 0 | 4 | 21 | 24.5 | 28.5 | 16.1 | 47 | 23 | 2.9 | 26400 | 0 | 0 | 21974 | 36009 | 0.37099 | 0.33523 | 18 | 0.27379 | 0.31377 | 0.54437 | 2.2831 | 2.4 | 0.3 | 262.5054 | 917.6563
2023 | 7 | 3 | 16 | AB2 | Academic Building | 2012 | 0 | 1 | 1 | 1 | 1 | 1 | 0.5 | 0.000111 | 8.75 | 5 | 0.0678 | 0.000111 | 8.75 | 5 | 0.0678 | 0 | 3 | 21 | 24.5 | 27.5 | 16.5 | 51 | 0 | 3.9 | 15660 | 0 | 0 | 21974 | 36009 | 0.37099 | 0.33523 | 18 | 0.27379 | 0.31377 | 0.54437 | 2.2831 | 2.4 | 0.3 | 315.9858 | 917.9822
2023 | 7 | 3 | 17 | AB2 | Academic Building | 2012 | 0 | 1 | 1 | 1 | 1 | 1 | 0.5 | 0.000111 | 8.75 | 5 | 0.0678 | 0.000111 | 8.75 | 5 | 0.0678 | 0 | 1.7 | 21 | 24.5 | 26.2 | 15.9 | 53 | 0 | 2.7 | 5520 | 0 | 0 | 21974 | 36009 | 0.37099 | 0.33523 | 18 | 0.27379 | 0.31377 | 0.54437 | 2.2831 | 2.4 | 0.3 | 349.3907 | 594.6815
2023 | 7 | 3 | 18 | AB2 | Academic Building | 2012 | 0 | 1 | 1 | 0.5 | 0.5 | 0.5 | 0.5 | 0.000111 | 8.75 | 5 | 0.0678 | 0.000111 | 4.375 | 2.5 | 0.0339 | 0 | 0.1 | 21 | 24.5 | 24.6 | 17.3 | 64 | 338 | 2.4 | 360 | 0 | 0 | 21974 | 36009 | 0.37099 | 0.33523 | 18 | 0.27379 | 0.31377 | 0.54437 | 2.2831 | 2.4 | 0.3 | 335.4689 | 348.1
2023 | 7 | 3 | 19 | AB2 | Academic Building | 2012 | 0 | 0 | 1 | 0.3 | 0.3 | 0.5 | 0.5 | 0.000111 | 8.75 | 5 | 0.0678 | 0.000111 | 2.625 | 1.5 | 0.0339 | 0 | 0 | 21 | 24.5 | 22.8 | 18.1 | 75 | 293 | 2.8 | 0 | 0 | 0 | 21974 | 36009 | 0.37099 | 0.33523 | 18 | 0.27379 | 0.31377 | 0.54437 | 2.2831 | 2.4 | 0.3 | 246.1227 | 348.1
2023 | 7 | 3 | 20 | AB2 | Academic Building | 2012 | 0 | 0 | 1 | 0.3 | 0.3 | 0.2 | 0.5 | 0.000111 | 8.75 | 5 | 0.0678 | 0.000111 | 2.625 | 1.5 | 0.01356 | 0 | 0 | 21 | 24.5 | 22.1 | 18.3 | 79 | 293 | 2 | 0 | 0 | 0 | 21974 | 36009 | 0.37099 | 0.33523 | 18 | 0.27379 | 0.31377 | 0.54437 | 2.2831 | 2.4 | 0.3 | 97.1225 | 298.5874
2023 | 7 | 3 | 21 | AB2 | Academic Building | 2012 | 0 | 0 | 1 | 0.2 | 0.2 | 0.2 | 0.5 | 0.000111 | 8.75 | 5 | 0.0678 | 0.000111 | 1.75 | 1 | 0.01356 | 0 | 0 | 21 | 24.5 | 21.6 | 18.6 | 83 | 270 | 1.3 | 0 | 0 | 0 | 21974 | 36009 | 0.37099 | 0.33523 | 18 | 0.27379 | 0.31377 | 0.54437 | 2.2831 | 2.4 | 0.3 | 7.2688 | 99.0252
2023 | 7 | 3 | 22 | AB2 | Academic Building | 2012 | 0 | 0 | 0 | 0.2 | 0.2 | 0.2 | 0.5 | 0.000111 | 8.75 | 5 | 0.0678 | 0 | 1.75 | 1 | 0.01356 | 0 | 0 | 21 | 24.5 | 21.4 | 18.6 | 84 | 270 | 1.5 | 0 | 0 | 0 | 21974 | 36009 | 0.37099 | 0.33523 | 18 | 0.27379 | 0.31377 | 0.54437 | 2.2831 | 2.4 | 0.3 | 0 | 49.5126
2023 | 7 | 3 | 23 | AB2 | Academic Building | 2012 | 0 | 0 | 0 | 0.1 | 0.1 | 0.2 | 0 | 0.000111 | 8.75 | 5 | 0.0678 | 0 | 0.875 | 0.5 | 0.01356 | 0 | 0 | 21 | 24.5 | 20.3 | 17.5 | 84 | 248 | 1.5 | 0 | 0 | 0 | 21974 | 36009 | 0.37099 | 0.33523 | 18 | 0.27379 | 0.31377 | 0.54437 | 2.2831 | 2.4 | 0.3 | 0 | 49.5126
2023 | 7 | 3 | 0 | AB2 | Academic Building | 2012 | 0 | 0 | 0 | 0.1 | 0.1 | 0.2 | 0 | 0.000111 | 8.75 | 5 | 0.0678 | 0 | 0.875 | 0.5 | 0.01356 | 0 | 0 | 21 | 24.5 | 19.6 | 17 | 85 | 113 | 0.6 | 0 | 0 | 0 | 21974 | 36009 | 0.37099 | 0.33523 | 18 | 0.27379 | 0.31377 | 0.54437 | 2.2831 | 2.4 | 0.3 | 0 | 0
2023 | 7 | 4 | 1 | AB2 | Academic Building | 2012 | 0 | 0 | 0 | 0 | 0 | 0 | 0 | 0.000111 | 8.75 | 5 | 0.0678 | 0 | 0 | 0 | 0 | 0 | 0 | 21 | 24.5 | 19.3 | 16.7 | 85 | 248 | 0.9 | 0 | 0 | 0 | 21974 | 36009 | 0.37099 | 0.33523 | 18 | 0.27379 | 0.31377 | 0.54437 | 2.2831 | 2.4 | 0.3 | 0 | 0
2023 | 7 | 4 | 2 | AB2 | Academic Building | 2012 | 0 | 0 | 0 | 0 | 0 | 0 | 0 | 0.000111 | 8.75 | 5 | 0.0678 | 0 | 0 | 0 | 0 | 0 | 0 | 21 | 24.5 | 18.8 | 16.4 | 86 | 68 | 0.5 | 0 | 0 | 0 | 21974 | 36009 | 0.37099 | 0.33523 | 18 | 0.27379 | 0.31377 | 0.54437 | 2.2831 | 2.4 | 0.3 | 0 | 0
2023 | 7 | 4 | 3 | AB2 | Academic Building | 2012 | 0 | 0 | 0 | 0 | 0 | 0 | 0 | 0.000111 | 8.75 | 5 | 0.0678 | 0 | 0 | 0 | 0 | 0 | 0 | 21 | 24.5 | 18.5 | 16.1 | 86 | 248 | 0.3 | 180 | 0 | 0 | 21974 | 36009 | 0.37099 | 0.33523 | 18 | 0.27379 | 0.31377 | 0.54437 | 2.2831 | 2.4 | 0.3 | 0 | 49.5126
2023 | 7 | 4 | 4 | AB2 | Academic Building | 2012 | 0 | 0 | 0 | 0.1 | 0.1 | 0 | 0 | 0.000111 | 8.75 | 5 | 0.0678 | 0 | 0.875 | 0.5 | 0 | 0 | 0 | 21 | 24.5 | 19.2 | 17 | 87 | 45 | 0.5 | 3300 | 0 | 0 | 21974 | 36009 | 0.37099 | 0.33523 | 18 | 0.27379 | 0.31377 | 0.54437 | 2.2831 | 2.4 | 0.3 | 0 | 49.5126
2023 | 7 | 4 | 5 | AB2 | Academic Building | 2012 | 0 | 0 | 0 | 0.1 | 0.1 | 0 | 0 | 0.000111 | 8.75 | 5 | 0.0678 | 0 | 0.875 | 0.5 | 0 | 0 | 0 | 21 | 24.5 | 20.2 | 17.8 | 86 | 315 | 1.1 | 6420 | 0 | 0 | 21974 | 36009 | 0.37099 | 0.33523 | 18 | 0.27379 | 0.31377 | 0.54437 | 2.2831 | 2.4 | 0.3 | 0 | 49.5126
2023 | 7 | 4 | 6 | AB2 | Academic Building | 2012 | 0 | 0 | 0 | 0.1 | 0.1 | 0 | 0 | 0.000111 | 8.75 | 5 | 0.0678 | 0 | 0.875 | 0.5 | 0 | 0 | 0 | 21 | 24.5 | 23.4 | 19.9 | 81 | 68 | 0.7 | 21000 | 0 | 0 | 21974 | 36009 | 0.37099 | 0.33523 | 18 | 0.27379 | 0.31377 | 0.54437 | 2.2831 | 2.4 | 0.3 | 18.5166 | 249.0748
2023 | 7 | 4 | 7 | AB2 | Academic Building | 2012 | 0 | 0 | 1 | 0.1 | 0.1 | 0.5 | 0 | 0.000111 | 8.75 | 5 | 0.0678 | 0.000111 | 0.875 | 0.5 | 0.0339 | 0 | 0 | 21 | 24.5 | 25.5 | 19.6 | 70 | 45 | 1 | 35100 | 0 | 0 | 21974 | 36009 | 0.37099 | 0.33523 | 18 | 0.27379 | 0.31377 | 0.54437 | 2.2831 | 2.4 | 0.3 | 79.8711 | 450.008
2023 | 7 | 4 | 8 | AB2 | Academic Building | 2012 | 0 | 1 | 1 | 0.3 | 0.3 | 1 | 0 | 0.000111 | 8.75 | 5 | 0.0678 | 0.000111 | 2.625 | 1.5 | 0.0678 | 0 | 3.7 | 21 | 24.5 | 28.2 | 19.4 | 59 | 45 | 2.1 | 46080 | 0 | 0 | 21974 | 36009 | 0.37099 | 0.33523 | 18 | 0.27379 | 0.31377 | 0.54437 | 2.2831 | 2.4 | 0.3 | 150.836 | 928.6121
2023 | 7 | 4 | 9 | AB2 | Academic Building | 2012 | 0 | 1 | 1 | 1 | 1 | 1 | 0.5 | 0.000111 | 8.75 | 5 | 0.0678 | 0.000111 | 8.75 | 5 | 0.0678 | 0 | 4.8 | 21 | 24.5 | 29.3 | 18.1 | 51 | 0 | 3.5 | 52980 | 0 | 0 | 21974 | 36009 | 0.37099 | 0.33523 | 18 | 0.27379 | 0.31377 | 0.54437 | 2.2831 | 2.4 | 0.3 | 266.8728 | 936.6638
2023 | 7 | 4 | 10 | AB2 | Academic Building | 2012 | 0 | 1 | 1 | 1 | 1 | 1 | 0.5 | 0.000111 | 8.75 | 5 | 0.0678 | 0.000111 | 8.75 | 5 | 0.0678 | 0 | 5.8 | 21 | 24.5 | 30.3 | 18.4 | 49 | 23 | 2.2 | 53040 | 0 | 0 | 21974 | 36009 | 0.37099 | 0.33523 | 18 | 0.27379 | 0.31377 | 0.54437 | 2.2831 | 2.4 | 0.3 | 345.6987 | 957.4869
2023 | 7 | 4 | 11 | AB2 | Academic Building | 2012 | 0 | 1 | 1 | 1 | 1 | 1 | 0.5 | 0.000111 | 8.75 | 5 | 0.0678 | 0.000111 | 8.75 | 5 | 0.0678 | 0 | 6.2 | 21 | 24.5 | 30.7 | 19.1 | 50 | 23 | 3.6 | 54840 | 0 | 0 | 21974 | 36009 | 0.37099 | 0.33523 | 18 | 0.27379 | 0.31377 | 0.54437 | 2.2831 | 2.4 | 0.3 | 310.0733 | 989.2279
2023 | 7 | 4 | 12 | AB2 | Academic Building | 2012 | 0 | 1 | 1 | 1 | 1 | 1 | 0.5 | 0.000111 | 8.75 | 5 | 0.0678 | 0.000111 | 8.75 | 5 | 0.0678 | 0 | 5.2 | 21 | 24.5 | 29.7 | 18.8 | 52 | 338 | 4.1 | 52200 | 0 | 0 | 21974 | 36009 | 0.37099 | 0.33523 | 18 | 0.27379 | 0.31377 | 0.54437 | 2.2831 | 2.4 | 0.3 | 252.3007 | 870.2599
2023 | 7 | 4 | 13 | AB2 | Academic Building | 2012 | 0 | 1 | 1 | 0.8 | 0.8 | 1 | 0.5 | 0.000111 | 8.75 | 5 | 0.0678 | 0.000111 | 7 | 4 | 0.0678 | 0 | 5.5 | 21 | 24.5 | 30 | 18.8 | 51 | 0 | 4.3 | 45780 | 0 | 0 | 21974 | 36009 | 0.37099 | 0.33523 | 18 | 0.27379 | 0.31377 | 0.54437 | 2.2831 | 2.4 | 0.3 | 211.6212 | 976.1072
2023 | 7 | 4 | 14 | AB2 | Academic Building | 2012 | 0 | 1 | 1 | 1 | 1 | 1 | 0.5 | 0.000111 | 8.75 | 5 | 0.0678 | 0.000111 | 8.75 | 5 | 0.0678 | 0 | 5.5 | 21 | 24.5 | 30 | 19.1 | 52 | 0 | 2.2 | 37020 | 0 | 0 | 21974 | 36009 | 0.37099 | 0.33523 | 18 | 0.27379 | 0.31377 | 0.54437 | 2.2831 | 2.4 | 0.3 | 216.5885 | 982.3888
2023 | 7 | 4 | 15 | AB2 | Academic Building | 2012 | 0 | 1 | 1 | 1 | 1 | 1 | 0.5 | 0.000111 | 8.75 | 5 | 0.0678 | 0.000111 | 8.75 | 5 | 0.0678 | 0 | 3.8 | 21 | 24.5 | 28.3 | 19.5 | 59 | 0 | 2.9 | 26520 | 0 | 0 | 21974 | 36009 | 0.37099 | 0.33523 | 18 | 0.27379 | 0.31377 | 0.54437 | 2.2831 | 2.4 | 0.3 | 263.3071 | 981.9179
2023 | 7 | 4 | 16 | AB2 | Academic Building | 2012 | 0 | 1 | 1 | 1 | 1 | 1 | 0.5 | 0.000111 | 8.75 | 5 | 0.0678 | 0.000111 | 8.75 | 5 | 0.0678 | 0 | 2.9 | 21 | 24.5 | 27.4 | 18.9 | 60 | 23 | 3.8 | 14820 | 0 | 0 | 21974 | 36009 | 0.37099 | 0.33523 | 18 | 0.27379 | 0.31377 | 0.54437 | 2.2831 | 2.4 | 0.3 | 317.7136 | 964.3594
2023 | 7 | 4 | 17 | AB2 | Academic Building | 2012 | 0 | 1 | 1 | 1 | 1 | 1 | 0.5 | 0.000111 | 8.75 | 5 | 0.0678 | 0.000111 | 8.75 | 5 | 0.0678 | 0 | 1 | 21 | 24.5 | 25.5 | 18.7 | 66 | 338 | 4.6 | 4800 | 0 | 0 | 21974 | 36009 | 0.37099 | 0.33523 | 18 | 0.27379 | 0.31377 | 0.54437 | 2.2831 | 2.4 | 0.3 | 353.1171 | 614.1718
2023 | 7 | 4 | 18 | AB2 | Academic Building | 2012 | 0 | 1 | 1 | 0.5 | 0.5 | 0.5 | 0.5 | 0.000111 | 8.75 | 5 | 0.0678 | 0.000111 | 4.375 | 2.5 | 0.0339 | 0 | 0.1 | 21 | 24.5 | 24.4 | 19 | 72 | 23 | 1.6 | 420 | 0 | 0 | 21974 | 36009 | 0.37099 | 0.33523 | 18 | 0.27379 | 0.31377 | 0.54437 | 2.2831 | 2.4 | 0.3 | 340.7591 | 348.1
2023 | 7 | 4 | 19 | AB2 | Academic Building | 2012 | 0 | 0 | 1 | 0.3 | 0.3 | 0.5 | 0.5 | 0.000111 | 8.75 | 5 | 0.0678 | 0.000111 | 2.625 | 1.5 | 0.0339 | 0 | 0 | 21 | 24.5 | 23.3 | 19 | 77 | 0 | 2 | 0 | 0 | 0 | 21974 | 36009 | 0.37099 | 0.33523 | 18 | 0.27379 | 0.31377 | 0.54437 | 2.2831 | 2.4 | 0.3 | 249.549 | 348.1
2023 | 7 | 4 | 20 | AB2 | Academic Building | 2012 | 0 | 0 | 1 | 0.3 | 0.3 | 0.2 | 0.5 | 0.000111 | 8.75 | 5 | 0.0678 | 0.000111 | 2.625 | 1.5 | 0.01356 | 0 | 0 | 21 | 24.5 | 22.9 | 18.8 | 78 | 338 | 0.9 | 0 | 0 | 0 | 21974 | 36009 | 0.37099 | 0.33523 | 18 | 0.27379 | 0.31377 | 0.54437 | 2.2831 | 2.4 | 0.3 | 97.3805 | 298.5874
2023 | 7 | 4 | 21 | AB2 | Academic Building | 2012 | 0 | 0 | 1 | 0.2 | 0.2 | 0.2 | 0.5 | 0.000111 | 8.75 | 5 | 0.0678 | 0.000111 | 1.75 | 1 | 0.01356 | 0 | 0 | 21 | 24.5 | 22 | 18.6 | 81 | 293 | 1.7 | 0 | 0 | 0 | 21974 | 36009 | 0.37099 | 0.33523 | 18 | 0.27379 | 0.31377 | 0.54437 | 2.2831 | 2.4 | 0.3 | 8.5795 | 99.0252
2023 | 7 | 4 | 22 | AB2 | Academic Building | 2012 | 0 | 0 | 0 | 0.2 | 0.2 | 0.2 | 0.5 | 0.000111 | 8.75 | 5 | 0.0678 | 0 | 1.75 | 1 | 0.01356 | 0 | 0 | 21 | 24.5 | 21.9 | 18.7 | 82 | 293 | 1.9 | 0 | 0 | 0 | 21974 | 36009 | 0.37099 | 0.33523 | 18 | 0.27379 | 0.31377 | 0.54437 | 2.2831 | 2.4 | 0.3 | 0 | 49.5126
2023 | 7 | 4 | 23 | AB2 | Academic Building | 2012 | 0 | 0 | 0 | 0.1 | 0.1 | 0.2 | 0 | 0.000111 | 8.75 | 5 | 0.0678 | 0 | 0.875 | 0.5 | 0.01356 | 0 | 0 | 21 | 24.5 | 21.7 | 18.7 | 83 | 293 | 1.8 | 0 | 0 | 0 | 21974 | 36009 | 0.37099 | 0.33523 | 18 | 0.27379 | 0.31377 | 0.54437 | 2.2831 | 2.4 | 0.3 | 0 | 49.5126
2023 | 7 | 4 | 0 | AB2 | Academic Building | 2012 | 0 | 0 | 0 | 0.1 | 0.1 | 0.2 | 0 | 0.000111 | 8.75 | 5 | 0.0678 | 0 | 0.875 | 0.5 | 0.01356 | 0 | 0 | 21 | 24.5 | 21.3 | 18.3 | 83 | 293 | 2 | 0 | 0 | 0 | 21974 | 36009 | 0.37099 | 0.33523 | 18 | 0.27379 | 0.31377 | 0.54437 | 2.2831 | 2.4 | 0.3 | 0 | 0
2023 | 7 | 5 | 1 | AB2 | Academic Building | 2012 | 0 | 0 | 0 | 0 | 0 | 0 | 0 | 0.000111 | 8.75 | 5 | 0.0678 | 0 | 0 | 0 | 0 | 0 | 0 | 21 | 24.5 | 21.3 | 18.5 | 84 | 293 | 1.9 | 0 | 0 | 0 | 21974 | 36009 | 0.37099 | 0.33523 | 18 | 0.27379 | 0.31377 | 0.54437 | 2.2831 | 2.4 | 0.3 | 0 | 0
2023 | 7 | 5 | 2 | AB2 | Academic Building | 2012 | 0 | 0 | 0 | 0 | 0 | 0 | 0 | 0.000111 | 8.75 | 5 | 0.0678 | 0 | 0 | 0 | 0 | 0 | 0 | 21 | 24.5 | 20.5 | 17.7 | 84 | 293 | 0.8 | 0 | 0 | 0 | 21974 | 36009 | 0.37099 | 0.33523 | 18 | 0.27379 | 0.31377 | 0.54437 | 2.2831 | 2.4 | 0.3 | 0 | 0
2023 | 7 | 5 | 3 | AB2 | Academic Building | 2012 | 0 | 0 | 0 | 0 | 0 | 0 | 0 | 0.000111 | 8.75 | 5 | 0.0678 | 0 | 0 | 0 | 0 | 0 | 0 | 21 | 24.5 | 21.2 | 18.8 | 86 | 315 | 1.2 | 240 | 0 | 0 | 21974 | 36009 | 0.37099 | 0.33523 | 18 | 0.27379 | 0.31377 | 0.54437 | 2.2831 | 2.4 | 0.3 | 0 | 49.5126
2023 | 7 | 5 | 4 | AB2 | Academic Building | 2012 | 0 | 0 | 0 | 0.1 | 0.1 | 0 | 0 | 0.000111 | 8.75 | 5 | 0.0678 | 0 | 0.875 | 0.5 | 0 | 0 | 0 | 21 | 24.5 | 21.3 | 19 | 87 | 293 | 1.2 | 2940 | 0 | 0 | 21974 | 36009 | 0.37099 | 0.33523 | 18 | 0.27379 | 0.31377 | 0.54437 | 2.2831 | 2.4 | 0.3 | 0 | 49.5126
2023 | 7 | 5 | 5 | AB2 | Academic Building | 2012 | 0 | 0 | 0 | 0.1 | 0.1 | 0 | 0 | 0.000111 | 8.75 | 5 | 0.0678 | 0 | 0.875 | 0.5 | 0 | 0 | 0 | 21 | 24.5 | 22.7 | 20.2 | 86 | 293 | 2.4 | 7020 | 0 | 0 | 21974 | 36009 | 0.37099 | 0.33523 | 18 | 0.27379 | 0.31377 | 0.54437 | 2.2831 | 2.4 | 0.3 | 0 | 49.5126
2023 | 7 | 5 | 6 | AB2 | Academic Building | 2012 | 0 | 0 | 0 | 0.1 | 0.1 | 0 | 0 | 0.000111 | 8.75 | 5 | 0.0678 | 0 | 0.875 | 0.5 | 0 | 0 | 0 | 21 | 24.5 | 24.4 | 20.7 | 80 | 0 | 1.3 | 13440 | 0 | 0 | 21974 | 36009 | 0.37099 | 0.33523 | 18 | 0.27379 | 0.31377 | 0.54437 | 2.2831 | 2.4 | 0.3 | 20.0264 | 249.0748
2023 | 7 | 5 | 7 | AB2 | Academic Building | 2012 | 0 | 0 | 1 | 0.1 | 0.1 | 0.5 | 0 | 0.000111 | 8.75 | 5 | 0.0678 | 0.000111 | 0.875 | 0.5 | 0.0339 | 0 | 0 | 21 | 24.5 | 25 | 20 | 74 | 0 | 3.5 | 21480 | 0 | 0 | 21974 | 36009 | 0.37099 | 0.33523 | 18 | 0.27379 | 0.31377 | 0.54437 | 2.2831 | 2.4 | 0.3 | 82.5109 | 494.2933
2023 | 7 | 5 | 8 | AB2 | Academic Building | 2012 | 0 | 1 | 1 | 0.3 | 0.3 | 1 | 0 | 0.000111 | 8.75 | 5 | 0.0678 | 0.000111 | 2.625 | 1.5 | 0.0678 | 0 | 1.3 | 21 | 24.5 | 25.8 | 20.1 | 71 | 0 | 4.7 | 18240 | 0 | 0 | 21974 | 36009 | 0.37099 | 0.33523 | 18 | 0.27379 | 0.31377 | 0.54437 | 2.2831 | 2.4 | 0.3 | 144.2364 | 930.3485
2023 | 7 | 5 | 9 | AB2 | Academic Building | 2012 | 0 | 1 | 1 | 1 | 1 | 1 | 0.5 | 0.000111 | 8.75 | 5 | 0.0678 | 0.000111 | 8.75 | 5 | 0.0678 | 0 | 1.3 | 21 | 24.5 | 25.8 | 19.7 | 69 | 0 | 3.2 | 17280 | 0 | 0 | 21974 | 36009 | 0.37099 | 0.33523 | 18 | 0.27379 | 0.31377 | 0.54437 | 2.2831 | 2.4 | 0.3 | 245.5146 | 931.3804
2023 | 7 | 5 | 10 | AB2 | Academic Building | 2012 | 0 | 1 | 1 | 1 | 1 | 1 | 0.5 | 0.000111 | 8.75 | 5 | 0.0678 | 0.000111 | 8.75 | 5 | 0.0678 | 0 | 1.2 | 21 | 24.5 | 25.7 | 20 | 71 | 0 | 3.3 | 15960 | 0 | 0 | 21974 | 36009 | 0.37099 | 0.33523 | 18 | 0.27379 | 0.31377 | 0.54437 | 2.2831 | 2.4 | 0.3 | 321.1274 | 944.3044
2023 | 7 | 5 | 11 | AB2 | Academic Building | 2012 | 0 | 1 | 1 | 1 | 1 | 1 | 0.5 | 0.000111 | 8.75 | 5 | 0.0678 | 0.000111 | 8.75 | 5 | 0.0678 | 0 | 1.3 | 21 | 24.5 | 25.8 | 20.1 | 71 | 23 | 2.3 | 20400 | 0 | 0 | 21974 | 36009 | 0.37099 | 0.33523 | 18 | 0.27379 | 0.31377 | 0.54437 | 2.2831 | 2.4 | 0.3 | 300.2992 | 957.5976
2023 | 7 | 5 | 12 | AB2 | Academic Building | 2012 | 0 | 1 | 1 | 1 | 1 | 1 | 0.5 | 0.000111 | 8.75 | 5 | 0.0678 | 0.000111 | 8.75 | 5 | 0.0678 | 0 | 2 | 21 | 24.5 | 26.5 | 20.3 | 69 | 338 | 4.3 | 17280 | 0 | 0 | 21974 | 36009 | 0.37099 | 0.33523 | 18 | 0.27379 | 0.31377 | 0.54437 | 2.2831 | 2.4 | 0.3 | 247.6859 | 854.8946
2023 | 7 | 5 | 13 | AB2 | Academic Building | 2012 | 0 | 1 | 1 | 0.8 | 0.8 | 1 | 0.5 | 0.000111 | 8.75 | 5 | 0.0678 | 0.000111 | 7 | 4 | 0.0678 | 0 | 2 | 21 | 24.5 | 26.5 | 20.6 | 70 | 45 | 2.5 | 16980 | 0 | 0 | 21974 | 36009 | 0.37099 | 0.33523 | 18 | 0.27379 | 0.31377 | 0.54437 | 2.2831 | 2.4 | 0.3 | 209.6828 | 979.2823
2023 | 7 | 5 | 14 | AB2 | Academic Building | 2012 | 0 | 1 | 1 | 1 | 1 | 1 | 0.5 | 0.000111 | 8.75 | 5 | 0.0678 | 0.000111 | 8.75 | 5 | 0.0678 | 0 | 1.9 | 21 | 24.5 | 26.4 | 20.2 | 69 | 0 | 4.4 | 18060 | 0 | 0 | 21974 | 36009 | 0.37099 | 0.33523 | 18 | 0.27379 | 0.31377 | 0.54437 | 2.2831 | 2.4 | 0.3 | 214.9488 | 974.2231
2023 | 7 | 5 | 15 | AB2 | Academic Building | 2012 | 0 | 1 | 1 | 1 | 1 | 1 | 0.5 | 0.000111 | 8.75 | 5 | 0.0678 | 0.000111 | 8.75 | 5 | 0.0678 | 0 | 2.1 | 21 | 24.5 | 26.6 | 20 | 67 | 23 | 3.1 | 15660 | 0 | 0 | 21974 | 36009 | 0.37099 | 0.33523 | 18 | 0.27379 | 0.31377 | 0.54437 | 2.2831 | 2.4 | 0.3 | 258.8795 | 969.2357
2023 | 7 | 5 | 16 | AB2 | Academic Building | 2012 | 0 | 1 | 1 | 1 | 1 | 1 | 0.5 | 0.000111 | 8.75 | 5 | 0.0678 | 0.000111 | 8.75 | 5 | 0.0678 | 0 | 1.4 | 21 | 24.5 | 25.9 | 19.8 | 69 | 23 | 2.5 | 10320 | 0 | 0 | 21974 | 36009 | 0.37099 | 0.33523 | 18 | 0.27379 | 0.31377 | 0.54437 | 2.2831 | 2.4 | 0.3 | 314.6007 | 962.6553
2023 | 7 | 5 | 17 | AB2 | Academic Building | 2012 | 0 | 1 | 1 | 1 | 1 | 1 | 0.5 | 0.000111 | 8.75 | 5 | 0.0678 | 0.000111 | 8.75 | 5 | 0.0678 | 0 | 0.7 | 21 | 24.5 | 25.2 | 19.8 | 72 | 338 | 2.7 | 4620 | 0 | 0 | 21974 | 36009 | 0.37099 | 0.33523 | 18 | 0.27379 | 0.31377 | 0.54437 | 2.2831 | 2.4 | 0.3 | 347.31 | 622.8381
2023 | 7 | 5 | 18 | AB2 | Academic Building | 2012 | 0 | 1 | 1 | 0.5 | 0.5 | 0.5 | 0.5 | 0.000111 | 8.75 | 5 | 0.0678 | 0.000111 | 4.375 | 2.5 | 0.0339 | 0 | 0 | 21 | 24.5 | 24.5 | 19.5 | 74 | 23 | 1.5 | 600 | 0 | 0 | 21974 | 36009 | 0.37099 | 0.33523 | 18 | 0.27379 | 0.31377 | 0.54437 | 2.2831 | 2.4 | 0.3 | 332.5283 | 348.1
2023 | 7 | 5 | 19 | AB2 | Academic Building | 2012 | 0 | 0 | 1 | 0.3 | 0.3 | 0.5 | 0.5 | 0.000111 | 8.75 | 5 | 0.0678 | 0.000111 | 2.625 | 1.5 | 0.0339 | 0 | 0 | 21 | 24.5 | 23.5 | 19.4 | 78 | 0 | 2.1 | 0 | 0 | 0 | 21974 | 36009 | 0.37099 | 0.33523 | 18 | 0.27379 | 0.31377 | 0.54437 | 2.2831 | 2.4 | 0.3 | 243.0892 | 348.1
2023 | 7 | 5 | 20 | AB2 | Academic Building | 2012 | 0 | 0 | 1 | 0.3 | 0.3 | 0.2 | 0.5 | 0.000111 | 8.75 | 5 | 0.0678 | 0.000111 | 2.625 | 1.5 | 0.01356 | 0 | 0 | 21 | 24.5 | 23.3 | 19.4 | 79 | 315 | 2.6 | 0 | 0 | 0 | 21974 | 36009 | 0.37099 | 0.33523 | 18 | 0.27379 | 0.31377 | 0.54437 | 2.2831 | 2.4 | 0.3 | 94.7309 | 298.5874
2023 | 7 | 5 | 21 | AB2 | Academic Building | 2012 | 0 | 0 | 1 | 0.2 | 0.2 | 0.2 | 0.5 | 0.000111 | 8.75 | 5 | 0.0678 | 0.000111 | 1.75 | 1 | 0.01356 | 0 | 0 | 21 | 24.5 | 23.2 | 19.3 | 79 | 315 | 1.5 | 0 | 0 | 0 | 21974 | 36009 | 0.37099 | 0.33523 | 18 | 0.27379 | 0.31377 | 0.54437 | 2.2831 | 2.4 | 0.3 | 7.087 | 99.0252
2023 | 7 | 5 | 22 | AB2 | Academic Building | 2012 | 0 | 0 | 0 | 0.2 | 0.2 | 0.2 | 0.5 | 0.000111 | 8.75 | 5 | 0.0678 | 0 | 1.75 | 1 | 0.01356 | 0 | 0 | 21 | 24.5 | 22.4 | 18.8 | 80 | 293 | 0.9 | 0 | 0 | 0 | 21974 | 36009 | 0.37099 | 0.33523 | 18 | 0.27379 | 0.31377 | 0.54437 | 2.2831 | 2.4 | 0.3 | 0 | 49.5126
2023 | 7 | 5 | 23 | AB2 | Academic Building | 2012 | 0 | 0 | 0 | 0.1 | 0.1 | 0.2 | 0 | 0.000111 | 8.75 | 5 | 0.0678 | 0 | 0.875 | 0.5 | 0.01356 | 0 | 0 | 21 | 24.5 | 22.3 | 18.9 | 81 | 293 | 1.1 | 0 | 0 | 0 | 21974 | 36009 | 0.37099 | 0.33523 | 18 | 0.27379 | 0.31377 | 0.54437 | 2.2831 | 2.4 | 0.3 | 0 | 49.5126
2023 | 7 | 5 | 0 | AB2 | Academic Building | 2012 | 0 | 0 | 0 | 0.1 | 0.1 | 0.2 | 0 | 0.000111 | 8.75 | 5 | 0.0678 | 0 | 0.875 | 0.5 | 0.01356 | 0 | 0 | 21 | 24.5 | 22.3 | 19.3 | 83 | 293 | 2.7 | 0 | 0 | 0 | 21974 | 36009 | 0.37099 | 0.33523 | 18 | 0.27379 | 0.31377 | 0.54437 | 2.2831 | 2.4 | 0.3 | 0 | 0
2023 | 7 | 6 | 1 | AB2 | Academic Building | 2012 | 0 | 0 | 0 | 0 | 0 | 0 | 0 | 0.000111 | 8.75 | 5 | 0.0678 | 0 | 0 | 0 | 0 | 0 | 0 | 21 | 24.5 | 22.2 | 19.4 | 84 | 270 | 1 | 0 | 0 | 0 | 21974 | 36009 | 0.37099 | 0.33523 | 18 | 0.27379 | 0.31377 | 0.54437 | 2.2831 | 2.4 | 0.3 | 0 | 0
2023 | 7 | 6 | 2 | AB2 | Academic Building | 2012 | 0 | 0 | 0 | 0 | 0 | 0 | 0 | 0.000111 | 8.75 | 5 | 0.0678 | 0 | 0 | 0 | 0 | 0 | 0 | 21 | 24.5 | 22 | 19.3 | 85 | 270 | 1.3 | 0 | 0 | 0 | 21974 | 36009 | 0.37099 | 0.33523 | 18 | 0.27379 | 0.31377 | 0.54437 | 2.2831 | 2.4 | 0.3 | 0 | 0
2023 | 7 | 6 | 3 | AB2 | Academic Building | 2012 | 0 | 0 | 0 | 0 | 0 | 0 | 0 | 0.000111 | 8.75 | 5 | 0.0678 | 0 | 0 | 0 | 0 | 0 | 0 | 21 | 24.5 | 22.1 | 19.6 | 86 | 315 | 1.3 | 240 | 0 | 0 | 21974 | 36009 | 0.37099 | 0.33523 | 18 | 0.27379 | 0.31377 | 0.54437 | 2.2831 | 2.4 | 0.3 | 0 | 49.5126
2023 | 7 | 6 | 4 | AB2 | Academic Building | 2012 | 0 | 0 | 0 | 0.1 | 0.1 | 0 | 0 | 0.000111 | 8.75 | 5 | 0.0678 | 0 | 0.875 | 0.5 | 0 | 0 | 0 | 21 | 24.5 | 20.9 | 18.3 | 85 | 0 | 0.6 | 2340 | 0 | 0 | 21974 | 36009 | 0.37099 | 0.33523 | 18 | 0.27379 | 0.31377 | 0.54437 | 2.2831 | 2.4 | 0.3 | 0 | 49.5126
2023 | 7 | 6 | 5 | AB2 | Academic Building | 2012 | 0 | 0 | 0 | 0.1 | 0.1 | 0 | 0 | 0.000111 | 8.75 | 5 | 0.0678 | 0 | 0.875 | 0.5 | 0 | 0 | 0 | 21 | 24.5 | 22.1 | 19.8 | 87 | 293 | 3.9 | 5040 | 0 | 0 | 21974 | 36009 | 0.37099 | 0.33523 | 18 | 0.27379 | 0.31377 | 0.54437 | 2.2831 | 2.4 | 0.3 | 0 | 49.5126
2023 | 7 | 6 | 6 | AB2 | Academic Building | 2012 | 0 | 0 | 0 | 0.1 | 0.1 | 0 | 0 | 0.000111 | 8.75 | 5 | 0.0678 | 0 | 0.875 | 0.5 | 0 | 0 | 0 | 21 | 24.5 | 23.4 | 20.5 | 84 | 293 | 3.7 | 7980 | 0 | 0 | 21974 | 36009 | 0.37099 | 0.33523 | 18 | 0.27379 | 0.31377 | 0.54437 | 2.2831 | 2.4 | 0.3 | 16.5208 | 249.0748
2023 | 7 | 6 | 7 | AB2 | Academic Building | 2012 | 0 | 0 | 1 | 0.1 | 0.1 | 0.5 | 0 | 0.000111 | 8.75 | 5 | 0.0678 | 0.000111 | 0.875 | 0.5 | 0.0339 | 0 | 0 | 21 | 24.5 | 24.8 | 20.9 | 79 | 0 | 2.2 | 16200 | 0 | 0 | 21974 | 36009 | 0.37099 | 0.33523 | 18 | 0.27379 | 0.31377 | 0.54437 | 2.2831 | 2.4 | 0.3 | 72.0267 | 499.2911
2023 | 7 | 6 | 8 | AB2 | Academic Building | 2012 | 0 | 1 | 1 | 0.3 | 0.3 | 1 | 0 | 0.000111 | 8.75 | 5 | 0.0678 | 0.000111 | 2.625 | 1.5 | 0.0678 | 0 | 1.9 | 21 | 24.5 | 26.4 | 21.2 | 73 | 338 | 2.6 | 42840 | 0 | 0 | 21974 | 36009 | 0.37099 | 0.33523 | 18 | 0.27379 | 0.31377 | 0.54437 | 2.2831 | 2.4 | 0.3 | 130.9688 | 970.8344
2023 | 7 | 6 | 9 | AB2 | Academic Building | 2012 | 0 | 1 | 1 | 1 | 1 | 1 | 0.5 | 0.000111 | 8.75 | 5 | 0.0678 | 0.000111 | 8.75 | 5 | 0.0678 | 0 | 5.6 | 21 | 24.5 | 30.1 | 21.8 | 61 | 45 | 2.4 | 47100 | 0 | 0 | 21974 | 36009 | 0.37099 | 0.33523 | 18 | 0.27379 | 0.31377 | 0.54437 | 2.2831 | 2.4 | 0.3 | 230.2984 | 1034.8028
2023 | 7 | 6 | 10 | AB2 | Academic Building | 2012 | 0 | 1 | 1 | 1 | 1 | 1 | 0.5 | 0.000111 | 8.75 | 5 | 0.0678 | 0.000111 | 8.75 | 5 | 0.0678 | 0 | 5 | 21 | 24.5 | 29.5 | 21.5 | 62 | 338 | 3.8 | 46980 | 0 | 0 | 21974 | 36009 | 0.37099 | 0.33523 | 18 | 0.27379 | 0.31377 | 0.54437 | 2.2831 | 2.4 | 0.3 | 304.4181 | 1062.1422
2023 | 7 | 6 | 11 | AB2 | Academic Building | 2012 | 0 | 1 | 1 | 1 | 1 | 1 | 0.5 | 0.000111 | 8.75 | 5 | 0.0678 | 0.000111 | 8.75 | 5 | 0.0678 | 0 | 4.9 | 21 | 24.5 | 29.4 | 20.8 | 60 | 315 | 4.9 | 54000 | 0 | 0 | 21974 | 36009 | 0.37099 | 0.33523 | 18 | 0.27379 | 0.31377 | 0.54437 | 2.2831 | 2.4 | 0.3 | 299.1749 | 1048.421
2023 | 7 | 6 | 12 | AB2 | Academic Building | 2012 | 0 | 1 | 1 | 1 | 1 | 1 | 0.5 | 0.000111 | 8.75 | 5 | 0.0678 | 0.000111 | 8.75 | 5 | 0.0678 | 0 | 4.5 | 21 | 24.5 | 29 | 20.2 | 59 | 0 | 3.4 | 49080 | 0 | 0 | 21974 | 36009 | 0.37099 | 0.33523 | 18 | 0.27379 | 0.31377 | 0.54437 | 2.2831 | 2.4 | 0.3 | 251.6115 | 908.4809
2023 | 7 | 6 | 13 | AB2 | Academic Building | 2012 | 0 | 1 | 1 | 0.8 | 0.8 | 1 | 0.5 | 0.000111 | 8.75 | 5 | 0.0678 | 0.000111 | 7 | 4 | 0.0678 | 0 | 5.3 | 21 | 24.5 | 29.8 | 20.7 | 58 | 338 | 4.3 | 45240 | 0 | 0 | 21974 | 36009 | 0.37099 | 0.33523 | 18 | 0.27379 | 0.31377 | 0.54437 | 2.2831 | 2.4 | 0.3 | 212.2361 | 1028.0514
2023 | 7 | 6 | 14 | AB2 | Academic Building | 2012 | 0 | 1 | 1 | 1 | 1 | 1 | 0.5 | 0.000111 | 8.75 | 5 | 0.0678 | 0.000111 | 8.75 | 5 | 0.0678 | 0 | 5.2 | 21 | 24.5 | 29.7 | 19.1 | 53 | 338 | 3.4 | 36720 | 0 | 0 | 21974 | 36009 | 0.37099 | 0.33523 | 18 | 0.27379 | 0.31377 | 0.54437 | 2.2831 | 2.4 | 0.3 | 216.1175 | 1007.6791
2023 | 7 | 6 | 15 | AB2 | Academic Building | 2012 | 0 | 1 | 1 | 1 | 1 | 1 | 0.5 | 0.000111 | 8.75 | 5 | 0.0678 | 0.000111 | 8.75 | 5 | 0.0678 | 0 | 4.5 | 21 | 24.5 | 29 | 18.8 | 54 | 338 | 3.3 | 26400 | 0 | 0 | 21974 | 36009 | 0.37099 | 0.33523 | 18 | 0.27379 | 0.31377 | 0.54437 | 2.2831 | 2.4 | 0.3 | 260.8189 | 978.2044
2023 | 7 | 6 | 16 | AB2 | Academic Building | 2012 | 0 | 1 | 1 | 1 | 1 | 1 | 0.5 | 0.000111 | 8.75 | 5 | 0.0678 | 0.000111 | 8.75 | 5 | 0.0678 | 0 | 4.1 | 21 | 24.5 | 28.6 | 19.3 | 57 | 338 | 4.3 | 15480 | 0 | 0 | 21974 | 36009 | 0.37099 | 0.33523 | 18 | 0.27379 | 0.31377 | 0.54437 | 2.2831 | 2.4 | 0.3 | 313.9705 | 980.9612
2023 | 7 | 6 | 17 | AB2 | Academic Building | 2012 | 0 | 1 | 1 | 1 | 1 | 1 | 0.5 | 0.000111 | 8.75 | 5 | 0.0678 | 0.000111 | 8.75 | 5 | 0.0678 | 0 | 3.1 | 21 | 24.5 | 27.6 | 19.4 | 61 | 0 | 2.3 | 6600 | 0 | 0 | 21974 | 36009 | 0.37099 | 0.33523 | 18 | 0.27379 | 0.31377 | 0.54437 | 2.2831 | 2.4 | 0.3 | 346.7557 | 638.327
2023 | 7 | 6 | 18 | AB2 | Academic Building | 2012 | 0 | 1 | 1 | 0.5 | 0.5 | 0.5 | 0.5 | 0.000111 | 8.75 | 5 | 0.0678 | 0.000111 | 4.375 | 2.5 | 0.0339 | 0 | 1.8 | 21 | 24.5 | 26.3 | 19.4 | 66 | 0 | 1.7 | 780 | 0 | 0 | 21974 | 36009 | 0.37099 | 0.33523 | 18 | 0.27379 | 0.31377 | 0.54437 | 2.2831 | 2.4 | 0.3 | 332.5846 | 348.1
2023 | 7 | 6 | 19 | AB2 | Academic Building | 2012 | 0 | 0 | 1 | 0.3 | 0.3 | 0.5 | 0.5 | 0.000111 | 8.75 | 5 | 0.0678 | 0.000111 | 2.625 | 1.5 | 0.0339 | 0 | 0 | 21 | 24.5 | 24 | 19.9 | 78 | 315 | 2 | 0 | 0 | 0 | 21974 | 36009 | 0.37099 | 0.33523 | 18 | 0.27379 | 0.31377 | 0.54437 | 2.2831 | 2.4 | 0.3 | 242.6895 | 348.1
2023 | 7 | 6 | 20 | AB2 | Academic Building | 2012 | 0 | 0 | 1 | 0.3 | 0.3 | 0.2 | 0.5 | 0.000111 | 8.75 | 5 | 0.0678 | 0.000111 | 2.625 | 1.5 | 0.01356 | 0 | 0 | 21 | 24.5 | 23.4 | 20.3 | 83 | 293 | 2 | 0 | 0 | 0 | 21974 | 36009 | 0.37099 | 0.33523 | 18 | 0.27379 | 0.31377 | 0.54437 | 2.2831 | 2.4 | 0.3 | 94.4525 | 298.5874
2023 | 7 | 6 | 21 | AB2 | Academic Building | 2012 | 0 | 0 | 1 | 0.2 | 0.2 | 0.2 | 0.5 | 0.000111 | 8.75 | 5 | 0.0678 | 0.000111 | 1.75 | 1 | 0.01356 | 0 | 0 | 21 | 24.5 | 22.9 | 20.2 | 85 | 293 | 1.8 | 0 | 0 | 0 | 21974 | 36009 | 0.37099 | 0.33523 | 18 | 0.27379 | 0.31377 | 0.54437 | 2.2831 | 2.4 | 0.3 | 7.065 | 99.0252
2023 | 7 | 6 | 22 | AB2 | Academic Building | 2012 | 0 | 0 | 0 | 0.2 | 0.2 | 0.2 | 0.5 | 0.000111 | 8.75 | 5 | 0.0678 | 0 | 1.75 | 1 | 0.01356 | 0 | 0 | 21 | 24.5 | 22.3 | 19.6 | 85 | 135 | 0.7 | 0 | 0 | 0 | 21974 | 36009 | 0.37099 | 0.33523 | 18 | 0.27379 | 0.31377 | 0.54437 | 2.2831 | 2.4 | 0.3 | 0 | 49.5126
2023 | 7 | 6 | 23 | AB2 | Academic Building | 2012 | 0 | 0 | 0 | 0.1 | 0.1 | 0.2 | 0 | 0.000111 | 8.75 | 5 | 0.0678 | 0 | 0.875 | 0.5 | 0.01356 | 0 | 0 | 21 | 24.5 | 22.3 | 19.8 | 86 | 270 | 0 | 0 | 0 | 0 | 21974 | 36009 | 0.37099 | 0.33523 | 18 | 0.27379 | 0.31377 | 0.54437 | 2.2831 | 2.4 | 0.3 | 0 | 49.5126
2023 | 7 | 6 | 0 | AB2 | Academic Building | 2012 | 0 | 0 | 0 | 0.1 | 0.1 | 0.2 | 0 | 0.000111 | 8.75 | 5 | 0.0678 | 0 | 0.875 | 0.5 | 0.01356 | 0 | 0 | 21 | 24.5 | 22.1 | 19.8 | 87 | 315 | 1.3 | 0 | 0 | 0 | 21974 | 36009 | 0.37099 | 0.33523 | 18 | 0.27379 | 0.31377 | 0.54437 | 2.2831 | 2.4 | 0.3 | 0 | 0
2023 | 7 | 7 | 1 | AB2 | Academic Building | 2012 | 0 | 0 | 0 | 0 | 0 | 0 | 0 | 0.000111 | 8.75 | 5 | 0.0678 | 0 | 0 | 0 | 0 | 0 | 0 | 21 | 24.5 | 21.5 | 19.2 | 87 | 248 | 0.7 | 0 | 0 | 0 | 21974 | 36009 | 0.37099 | 0.33523 | 18 | 0.27379 | 0.31377 | 0.54437 | 2.2831 | 2.4 | 0.3 | 0 | 0
2023 | 7 | 7 | 2 | AB2 | Academic Building | 2012 | 0 | 0 | 0 | 0 | 0 | 0 | 0 | 0.000111 | 8.75 | 5 | 0.0678 | 0 | 0 | 0 | 0 | 0 | 0 | 21 | 24.5 | 21.5 | 19.2 | 87 | 293 | 0.4 | 0 | 0 | 0 | 21974 | 36009 | 0.37099 | 0.33523 | 18 | 0.27379 | 0.31377 | 0.54437 | 2.2831 | 2.4 | 0.3 | 0 | 0
2023 | 7 | 7 | 3 | AB2 | Academic Building | 2012 | 0 | 0 | 0 | 0 | 0 | 0 | 0 | 0.000111 | 8.75 | 5 | 0.0678 | 0 | 0 | 0 | 0 | 0 | 0 | 21 | 24.5 | 20.7 | 18.4 | 87 | 158 | 1.2 | 120 | 0 | 0 | 21974 | 36009 | 0.37099 | 0.33523 | 18 | 0.27379 | 0.31377 | 0.54437 | 2.2831 | 2.4 | 0.3 | 0 | 49.5126
2023 | 7 | 7 | 4 | AB2 | Academic Building | 2012 | 0 | 0 | 0 | 0.1 | 0.1 | 0 | 0 | 0.000111 | 8.75 | 5 | 0.0678 | 0 | 0.875 | 0.5 | 0 | 0 | 0 | 21 | 24.5 | 20.6 | 18.5 | 88 | 158 | 1 | 2580 | 0 | 0 | 21974 | 36009 | 0.37099 | 0.33523 | 18 | 0.27379 | 0.31377 | 0.54437 | 2.2831 | 2.4 | 0.3 | 0 | 49.5126
2023 | 7 | 7 | 5 | AB2 | Academic Building | 2012 | 0 | 0 | 0 | 0.1 | 0.1 | 0 | 0 | 0.000111 | 8.75 | 5 | 0.0678 | 0 | 0.875 | 0.5 | 0 | 0 | 0 | 21 | 24.5 | 20.5 | 18.4 | 88 | 135 | 1.3 | 6480 | 0 | 0 | 21974 | 36009 | 0.37099 | 0.33523 | 18 | 0.27379 | 0.31377 | 0.54437 | 2.2831 | 2.4 | 0.3 | 0 | 49.5126
2023 | 7 | 7 | 6 | AB2 | Academic Building | 2012 | 0 | 0 | 0 | 0.1 | 0.1 | 0 | 0 | 0.000111 | 8.75 | 5 | 0.0678 | 0 | 0.875 | 0.5 | 0 | 0 | 0 | 21 | 24.5 | 22.1 | 20 | 88 | 135 | 1.2 | 21540 | 0 | 0 | 21974 | 36009 | 0.37099 | 0.33523 | 18 | 0.27379 | 0.31377 | 0.54437 | 2.2831 | 2.4 | 0.3 | 19.0916 | 249.0748
2023 | 7 | 7 | 7 | AB2 | Academic Building | 2012 | 0 | 0 | 1 | 0.1 | 0.1 | 0.5 | 0 | 0.000111 | 8.75 | 5 | 0.0678 | 0.000111 | 0.875 | 0.5 | 0.0339 | 0 | 0 | 21 | 24.5 | 26.9 | 21.4 | 72 | 315 | 1.3 | 36360 | 0 | 0 | 21974 | 36009 | 0.37099 | 0.33523 | 18 | 0.27379 | 0.31377 | 0.54437 | 2.2831 | 2.4 | 0.3 | 85.9189 | 533.3082
2023 | 7 | 7 | 8 | AB2 | Academic Building | 2012 | 0 | 1 | 1 | 0.3 | 0.3 | 1 | 0 | 0.000111 | 8.75 | 5 | 0.0678 | 0.000111 | 2.625 | 1.5 | 0.0678 | 0 | 4.1 | 21 | 24.5 | 28.6 | 21.1 | 64 | 315 | 4.9 | 40260 | 0 | 0 | 21974 | 36009 | 0.37099 | 0.33523 | 18 | 0.27379 | 0.31377 | 0.54437 | 2.2831 | 2.4 | 0.3 | 155.0312 | 1015.2846
2023 | 7 | 7 | 9 | AB2 | Academic Building | 2012 | 0 | 1 | 1 | 1 | 1 | 1 | 0.5 | 0.000111 | 8.75 | 5 | 0.0678 | 0.000111 | 8.75 | 5 | 0.0678 | 0 | 4.7 | 21 | 24.5 | 29.2 | 21.4 | 63 | 315 | 5.3 | 49380 | 0 | 0 | 21974 | 36009 | 0.37099 | 0.33523 | 18 | 0.27379 | 0.31377 | 0.54437 | 2.2831 | 2.4 | 0.3 | 269.4916 | 1037.5538
2023 | 7 | 7 | 10 | AB2 | Academic Building | 2012 | 0 | 1 | 1 | 1 | 1 | 1 | 0.5 | 0.000111 | 8.75 | 5 | 0.0678 | 0.000111 | 8.75 | 5 | 0.0678 | 0 | 5.5 | 21 | 24.5 | 30 | 21.9 | 62 | 315 | 4.3 | 55020 | 0 | 0 | 21974 | 36009 | 0.37099 | 0.33523 | 18 | 0.27379 | 0.31377 | 0.54437 | 2.2831 | 2.4 | 0.3 | 342.6832 | 1076.2516
2023 | 7 | 7 | 11 | AB2 | Academic Building | 2012 | 0 | 1 | 1 | 1 | 1 | 1 | 0.5 | 0.000111 | 8.75 | 5 | 0.0678 | 0.000111 | 8.75 | 5 | 0.0678 | 0 | 5.5 | 21 | 24.5 | 30 | 20.9 | 58 | 315 | 5.2 | 54900 | 0 | 0 | 21974 | 36009 | 0.37099 | 0.33523 | 18 | 0.27379 | 0.31377 | 0.54437 | 2.2831 | 2.4 | 0.3 | 309.6271 | 1070.9137
2023 | 7 | 7 | 12 | AB2 | Academic Building | 2012 | 0 | 1 | 1 | 1 | 1 | 1 | 0.5 | 0.000111 | 8.75 | 5 | 0.0678 | 0.000111 | 8.75 | 5 | 0.0678 | 0 | 5.7 | 21 | 24.5 | 30.2 | 20.5 | 56 | 338 | 6.1 | 51960 | 0 | 0 | 21974 | 36009 | 0.37099 | 0.33523 | 18 | 0.27379 | 0.31377 | 0.54437 | 2.2831 | 2.4 | 0.3 | 251.8701 | 934.1244
2023 | 7 | 7 | 13 | AB2 | Academic Building | 2012 | 0 | 1 | 1 | 0.8 | 0.8 | 1 | 0.5 | 0.000111 | 8.75 | 5 | 0.0678 | 0.000111 | 7 | 4 | 0.0678 | 0 | 5.6 | 21 | 24.5 | 30.1 | 19.8 | 54 | 293 | 5.2 | 44580 | 0 | 0 | 21974 | 36009 | 0.37099 | 0.33523 | 18 | 0.27379 | 0.31377 | 0.54437 | 2.2831 | 2.4 | 0.3 | 210.813 | 1028.1587
2023 | 7 | 7 | 14 | AB2 | Academic Building | 2012 | 0 | 1 | 1 | 1 | 1 | 1 | 0.5 | 0.000111 | 8.75 | 5 | 0.0678 | 0.000111 | 8.75 | 5 | 0.0678 | 0 | 5.3 | 21 | 24.5 | 29.8 | 19.8 | 55 | 293 | 5 | 30720 | 0 | 0 | 21974 | 36009 | 0.37099 | 0.33523 | 18 | 0.27379 | 0.31377 | 0.54437 | 2.2831 | 2.4 | 0.3 | 215.1942 | 1014.8962
2023 | 7 | 7 | 15 | AB2 | Academic Building | 2012 | 0 | 1 | 1 | 1 | 1 | 1 | 0.5 | 0.000111 | 8.75 | 5 | 0.0678 | 0.000111 | 8.75 | 5 | 0.0678 | 0 | 3.9 | 21 | 24.5 | 28.4 | 19.3 | 58 | 338 | 3.7 | 19200 | 0 | 0 | 21974 | 36009 | 0.37099 | 0.33523 | 18 | 0.27379 | 0.31377 | 0.54437 | 2.2831 | 2.4 | 0.3 | 260.6841 | 994.4052
2023 | 7 | 7 | 16 | AB2 | Academic Building | 2012 | 0 | 1 | 1 | 1 | 1 | 1 | 0.5 | 0.000111 | 8.75 | 5 | 0.0678 | 0.000111 | 8.75 | 5 | 0.0678 | 0 | 4 | 21 | 24.5 | 28.5 | 19.7 | 59 | 315 | 2.1 | 8160 | 0 | 0 | 21974 | 36009 | 0.37099 | 0.33523 | 18 | 0.27379 | 0.31377 | 0.54437 | 2.2831 | 2.4 | 0.3 | 313.2209 | 994.5844
2023 | 7 | 7 | 17 | AB2 | Academic Building | 2012 | 0 | 1 | 1 | 1 | 1 | 1 | 0.5 | 0.000111 | 8.75 | 5 | 0.0678 | 0.000111 | 8.75 | 5 | 0.0678 | 0 | 2 | 21 | 24.5 | 26.5 | 19.4 | 65 | 270 | 1.5 | 3360 | 0 | 0 | 21974 | 36009 | 0.37099 | 0.33523 | 18 | 0.27379 | 0.31377 | 0.54437 | 2.2831 | 2.4 | 0.3 | 344.4656 | 637.6733
2023 | 7 | 7 | 18 | AB2 | Academic Building | 2012 | 0 | 1 | 1 | 0.5 | 0.5 | 0.5 | 0.5 | 0.000111 | 8.75 | 5 | 0.0678 | 0.000111 | 4.375 | 2.5 | 0.0339 | 0 | 0.4 | 21 | 24.5 | 24.9 | 18.8 | 69 | 270 | 1.5 | 600 | 0 | 0 | 21974 | 36009 | 0.37099 | 0.33523 | 18 | 0.27379 | 0.31377 | 0.54437 | 2.2831 | 2.4 | 0.3 | 321.9864 | 348.1
2023 | 7 | 7 | 19 | AB2 | Academic Building | 2012 | 0 | 0 | 1 | 0.3 | 0.3 | 0.5 | 0.5 | 0.000111 | 8.75 | 5 | 0.0678 | 0.000111 | 2.625 | 1.5 | 0.0339 | 0 | 0 | 21 | 24.5 | 23.9 | 17.4 | 67 | 270 | 2.1 | 0 | 0 | 0 | 21974 | 36009 | 0.37099 | 0.33523 | 18 | 0.27379 | 0.31377 | 0.54437 | 2.2831 | 2.4 | 0.3 | 225.3051 | 348.1
2023 | 7 | 7 | 20 | AB2 | Academic Building | 2012 | 0 | 0 | 1 | 0.3 | 0.3 | 0.2 | 0.5 | 0.000111 | 8.75 | 5 | 0.0678 | 0.000111 | 2.625 | 1.5 | 0.01356 | 0 | 0 | 21 | 24.5 | 22.1 | 18.1 | 78 | 293 | 1.1 | 0 | 0 | 0 | 21974 | 36009 | 0.37099 | 0.33523 | 18 | 0.27379 | 0.31377 | 0.54437 | 2.2831 | 2.4 | 0.3 | 86.5033 | 298.5874
2023 | 7 | 7 | 21 | AB2 | Academic Building | 2012 | 0 | 0 | 1 | 0.2 | 0.2 | 0.2 | 0.5 | 0.000111 | 8.75 | 5 | 0.0678 | 0.000111 | 1.75 | 1 | 0.01356 | 0 | 0 | 21 | 24.5 | 21.5 | 17.7 | 79 | 180 | 0.6 | 0 | 0 | 0 | 21974 | 36009 | 0.37099 | 0.33523 | 18 | 0.27379 | 0.31377 | 0.54437 | 2.2831 | 2.4 | 0.3 | 6.6606 | 99.0252
2023 | 7 | 7 | 22 | AB2 | Academic Building | 2012 | 0 | 0 | 0 | 0.2 | 0.2 | 0.2 | 0.5 | 0.000111 | 8.75 | 5 | 0.0678 | 0 | 1.75 | 1 | 0.01356 | 0 | 0 | 21 | 24.5 | 21.2 | 17.6 | 80 | 315 | 0.2 | 0 | 0 | 0 | 21974 | 36009 | 0.37099 | 0.33523 | 18 | 0.27379 | 0.31377 | 0.54437 | 2.2831 | 2.4 | 0.3 | 0 | 49.5126
2023 | 7 | 7 | 23 | AB2 | Academic Building | 2012 | 0 | 0 | 0 | 0.1 | 0.1 | 0.2 | 0 | 0.000111 | 8.75 | 5 | 0.0678 | 0 | 0.875 | 0.5 | 0.01356 | 0 | 0 | 21 | 24.5 | 21 | 17.8 | 82 | 180 | 0.9 | 0 | 0 | 0 | 21974 | 36009 | 0.37099 | 0.33523 | 18 | 0.27379 | 0.31377 | 0.54437 | 2.2831 | 2.4 | 0.3 | 0 | 49.5126
2023 | 7 | 7 | 0 | AB2 | Academic Building | 2012 | 0 | 0 | 0 | 0.1 | 0.1 | 0.2 | 0 | 0.000111 | 8.75 | 5 | 0.0678 | 0 | 0.875 | 0.5 | 0.01356 | 0 | 0 | 21 | 24.5 | 20.8 | 17.8 | 83 | 270 | 0.2 | 0 | 0 | 0 | 21974 | 36009 | 0.37099 | 0.33523 | 18 | 0.27379 | 0.31377 | 0.54437 | 2.2831 | 2.4 | 0.3 | 0 | 0
2023 | 7 | 8 | 1 | AB2 | Academic Building | 2012 | 0 | 0 | 0 | 0 | 0 | 0 | 0 | 0.000111 | 8.75 | 5 | 0.0678 | 0 | 0 | 0 | 0 | 0 | 0 | 21 | 24.5 | 20.6 | 17.6 | 83 | 270 | 0.8 | 0 | 0 | 0 | 21974 | 36009 | 0.37099 | 0.33523 | 18 | 0.27379 | 0.31377 | 0.54437 | 2.2831 | 2.4 | 0.3 | 0 | 0
2023 | 7 | 8 | 2 | AB2 | Academic Building | 2012 | 0 | 0 | 0 | 0 | 0 | 0 | 0 | 0.000111 | 8.75 | 5 | 0.0678 | 0 | 0 | 0 | 0 | 0 | 0 | 21 | 24.5 | 22.3 | 18.9 | 81 | 293 | 2.5 | 0 | 0 | 0 | 21974 | 36009 | 0.37099 | 0.33523 | 18 | 0.27379 | 0.31377 | 0.54437 | 2.2831 | 2.4 | 0.3 | 0 | 0
2023 | 7 | 8 | 3 | AB2 | Academic Building | 2012 | 0 | 0 | 0 | 0 | 0 | 0 | 0 | 0.000111 | 8.75 | 5 | 0.0678 | 0 | 0 | 0 | 0 | 0 | 0 | 21 | 24.5 | 22.9 | 19.5 | 81 | 293 | 3.1 | 0 | 6.7 | 6.7 | 21974 | 36009 | 0.37099 | 0.33523 | 18 | 0.27379 | 0.31377 | 0.54437 | 2.2831 | 2.4 | 0.3 | 0 | 49.5126
2023 | 7 | 8 | 4 | AB2 | Academic Building | 2012 | 0 | 0 | 0 | 0.1 | 0.1 | 0 | 0 | 0.000111 | 8.75 | 5 | 0.0678 | 0 | 0.875 | 0.5 | 0 | 0 | 0 | 21 | 24.5 | 20.1 | 17.3 | 84 | 248 | 3.2 | 420 | 0.5 | 0.5 | 21974 | 36009 | 0.37099 | 0.33523 | 18 | 0.27379 | 0.31377 | 0.54437 | 2.2831 | 2.4 | 0.3 | 0 | 49.5126
2023 | 7 | 8 | 5 | AB2 | Academic Building | 2012 | 0 | 0 | 0 | 0.1 | 0.1 | 0 | 0 | 0.000111 | 8.75 | 5 | 0.0678 | 0 | 0.875 | 0.5 | 0 | 0 | 0 | 21 | 24.5 | 20.2 | 17.6 | 85 | 315 | 1.4 | 1560 | 0 | 0 | 21974 | 36009 | 0.37099 | 0.33523 | 18 | 0.27379 | 0.31377 | 0.54437 | 2.2831 | 2.4 | 0.3 | 0 | 49.5126
2023 | 7 | 8 | 6 | AB2 | Academic Building | 2012 | 0 | 0 | 0 | 0.1 | 0.1 | 0 | 0 | 0.000111 | 8.75 | 5 | 0.0678 | 0 | 0.875 | 0.5 | 0 | 0 | 0 | 21 | 24.5 | 21.5 | 19.2 | 87 | 293 | 3.6 | 8100 | 0 | 0 | 21974 | 36009 | 0.37099 | 0.33523 | 18 | 0.27379 | 0.31377 | 0.54437 | 2.2831 | 2.4 | 0.3 | 15.6547 | 249.0748
2023 | 7 | 8 | 7 | AB2 | Academic Building | 2012 | 0 | 0 | 1 | 0.1 | 0.1 | 0.5 | 0 | 0.000111 | 8.75 | 5 | 0.0678 | 0.000111 | 0.875 | 0.5 | 0.0339 | 0 | 0 | 21 | 24.5 | 22.6 | 19.6 | 83 | 315 | 4.4 | 9420 | 0 | 0 | 21974 | 36009 | 0.37099 | 0.33523 | 18 | 0.27379 | 0.31377 | 0.54437 | 2.2831 | 2.4 | 0.3 | 73.8408 | 418.7483
2023 | 7 | 8 | 8 | AB2 | Academic Building | 2012 | 0 | 1 | 1 | 0.3 | 0.3 | 1 | 0 | 0.000111 | 8.75 | 5 | 0.0678 | 0.000111 | 2.625 | 1.5 | 0.0678 | 0 | 1.8 | 21 | 24.5 | 22.7 | 19.3 | 81 | 293 | 6.3 | 12000 | 1.2 | 1.2 | 21974 | 36009 | 0.37099 | 0.33523 | 18 | 0.27379 | 0.31377 | 0.54437 | 2.2831 | 2.4 | 0.3 | 138.7131 | 801.2505
2023 | 7 | 8 | 9 | AB2 | Academic Building | 2012 | 0 | 1 | 1 | 1 | 1 | 1 | 0.5 | 0.000111 | 8.75 | 5 | 0.0678 | 0.000111 | 8.75 | 5 | 0.0678 | 0 | 1.8 | 21 | 24.5 | 22.7 | 19.7 | 83 | 315 | 4.8 | 22920 | 0 | 0 | 21974 | 36009 | 0.37099 | 0.33523 | 18 | 0.27379 | 0.31377 | 0.54437 | 2.2831 | 2.4 | 0.3 | 231.2855 | 811.9524
2023 | 7 | 8 | 10 | AB2 | Academic Building | 2012 | 0 | 1 | 1 | 1 | 1 | 1 | 0.5 | 0.000111 | 8.75 | 5 | 0.0678 | 0.000111 | 8.75 | 5 | 0.0678 | 0 | 0.3 | 21 | 24.5 | 24.2 | 19.7 | 76 | 315 | 5.5 | 31740 | 0 | 0 | 21974 | 36009 | 0.37099 | 0.33523 | 18 | 0.27379 | 0.31377 | 0.54437 | 2.2831 | 2.4 | 0.3 | 305.6091 | 862.4509
2023 | 7 | 8 | 11 | AB2 | Academic Building | 2012 | 0 | 1 | 1 | 1 | 1 | 1 | 0.5 | 0.000111 | 8.75 | 5 | 0.0678 | 0.000111 | 8.75 | 5 | 0.0678 | 0 | 0.4 | 21 | 24.5 | 24.1 | 18.9 | 73 | 315 | 6.1 | 35700 | 0 | 0 | 21974 | 36009 | 0.37099 | 0.33523 | 18 | 0.27379 | 0.31377 | 0.54437 | 2.2831 | 2.4 | 0.3 | 295.1873 | 873.4003
2023 | 7 | 8 | 12 | AB2 | Academic Building | 2012 | 0 | 1 | 1 | 1 | 1 | 1 | 0.5 | 0.000111 | 8.75 | 5 | 0.0678 | 0.000111 | 8.75 | 5 | 0.0678 | 0 | 0.7 | 21 | 24.5 | 25.2 | 19.6 | 71 | 315 | 6.9 | 32280 | 0 | 0 | 21974 | 36009 | 0.37099 | 0.33523 | 18 | 0.27379 | 0.31377 | 0.54437 | 2.2831 | 2.4 | 0.3 | 247.1652 | 765.7864
2023 | 7 | 8 | 13 | AB2 | Academic Building | 2012 | 0 | 1 | 1 | 0.8 | 0.8 | 1 | 0.5 | 0.000111 | 8.75 | 5 | 0.0678 | 0.000111 | 7 | 4 | 0.0678 | 0 | 0.8 | 21 | 24.5 | 25.3 | 18.7 | 67 | 315 | 6.5 | 33600 | 0 | 0 | 21974 | 36009 | 0.37099 | 0.33523 | 18 | 0.27379 | 0.31377 | 0.54437 | 2.2831 | 2.4 | 0.3 | 209.0142 | 879.4362
2023 | 7 | 8 | 14 | AB2 | Academic Building | 2012 | 0 | 1 | 1 | 1 | 1 | 1 | 0.5 | 0.000111 | 8.75 | 5 | 0.0678 | 0.000111 | 8.75 | 5 | 0.0678 | 0 | 1.7 | 21 | 24.5 | 26.2 | 19.3 | 66 | 338 | 4.9 | 21300 | 0 | 0 | 21974 | 36009 | 0.37099 | 0.33523 | 18 | 0.27379 | 0.31377 | 0.54437 | 2.2831 | 2.4 | 0.3 | 214.1553 | 883.2009
2023 | 7 | 8 | 15 | AB2 | Academic Building | 2012 | 0 | 1 | 1 | 1 | 1 | 1 | 0.5 | 0.000111 | 8.75 | 5 | 0.0678 | 0.000111 | 8.75 | 5 | 0.0678 | 0 | 0.2 | 21 | 24.5 | 24.7 | 17.7 | 65 | 338 | 4.9 | 18780 | 0 | 0 | 21974 | 36009 | 0.37099 | 0.33523 | 18 | 0.27379 | 0.31377 | 0.54437 | 2.2831 | 2.4 | 0.3 | 257.9733 | 873.3399
2023 | 7 | 8 | 16 | AB2 | Academic Building | 2012 | 0 | 1 | 1 | 1 | 1 | 1 | 0.5 | 0.000111 | 8.75 | 5 | 0.0678 | 0.000111 | 8.75 | 5 | 0.0678 | 0 | 0.6 | 21 | 24.5 | 23.9 | 17.4 | 67 | 315 | 5.4 | 6060 | 0 | 0 | 21974 | 36009 | 0.37099 | 0.33523 | 18 | 0.27379 | 0.31377 | 0.54437 | 2.2831 | 2.4 | 0.3 | 302.7048 | 859.2467
2023 | 7 | 8 | 17 | AB2 | Academic Building | 2012 | 0 | 1 | 1 | 1 | 1 | 1 | 0.5 | 0.000111 | 8.75 | 5 | 0.0678 | 0.000111 | 8.75 | 5 | 0.0678 | 0 | 1.5 | 21 | 24.5 | 23 | 16.5 | 67 | 315 | 6.7 | 2100 | 0 | 0 | 21974 | 36009 | 0.37099 | 0.33523 | 18 | 0.27379 | 0.31377 | 0.54437 | 2.2831 | 2.4 | 0.3 | 316.5706 | 540.0683
2023 | 7 | 8 | 18 | AB2 | Academic Building | 2012 | 0 | 1 | 1 | 0.5 | 0.5 | 0.5 | 0.5 | 0.000111 | 8.75 | 5 | 0.0678 | 0.000111 | 4.375 | 2.5 | 0.0339 | 0 | 2.5 | 21 | 24.5 | 22 | 16.5 | 71 | 293 | 4.3 | 420 | 0 | 0 | 21974 | 36009 | 0.37099 | 0.33523 | 18 | 0.27379 | 0.31377 | 0.54437 | 2.2831 | 2.4 | 0.3 | 281.9352 | 348.1
2023 | 7 | 8 | 19 | AB2 | Academic Building | 2012 | 0 | 0 | 1 | 0.3 | 0.3 | 0.5 | 0.5 | 0.000111 | 8.75 | 5 | 0.0678 | 0.000111 | 2.625 | 1.5 | 0.0339 | 0 | 0 | 21 | 24.5 | 21.5 | 16.9 | 75 | 315 | 5.1 | 0 | 0 | 0 | 21974 | 36009 | 0.37099 | 0.33523 | 18 | 0.27379 | 0.31377 | 0.54437 | 2.2831 | 2.4 | 0.3 | 185.5449 | 348.1
2023 | 7 | 8 | 20 | AB2 | Academic Building | 2012 | 0 | 0 | 1 | 0.3 | 0.3 | 0.2 | 0.5 | 0.000111 | 8.75 | 5 | 0.0678 | 0.000111 | 2.625 | 1.5 | 0.01356 | 0 | 0 | 21 | 24.5 | 22 | 16 | 69 | 293 | 5.9 | 0 | 0 | 0 | 21974 | 36009 | 0.37099 | 0.33523 | 18 | 0.27379 | 0.31377 | 0.54437 | 2.2831 | 2.4 | 0.3 | 67.1896 | 298.5874
2023 | 7 | 8 | 21 | AB2 | Academic Building | 2012 | 0 | 0 | 1 | 0.2 | 0.2 | 0.2 | 0.5 | 0.000111 | 8.75 | 5 | 0.0678 | 0.000111 | 1.75 | 1 | 0.01356 | 0 | 0 | 21 | 24.5 | 21.7 | 16.2 | 71 | 315 | 5.7 | 0 | 0 | 0 | 21974 | 36009 | 0.37099 | 0.33523 | 18 | 0.27379 | 0.31377 | 0.54437 | 2.2831 | 2.4 | 0.3 | 5.8618 | 99.0252
2023 | 7 | 8 | 22 | AB2 | Academic Building | 2012 | 0 | 0 | 0 | 0.2 | 0.2 | 0.2 | 0.5 | 0.000111 | 8.75 | 5 | 0.0678 | 0 | 1.75 | 1 | 0.01356 | 0 | 0 | 21 | 24.5 | 21.2 | 15.7 | 71 | 315 | 5.8 | 0 | 0 | 0 | 21974 | 36009 | 0.37099 | 0.33523 | 18 | 0.27379 | 0.31377 | 0.54437 | 2.2831 | 2.4 | 0.3 | 0 | 49.5126
2023 | 7 | 8 | 23 | AB2 | Academic Building | 2012 | 0 | 0 | 0 | 0.1 | 0.1 | 0.2 | 0 | 0.000111 | 8.75 | 5 | 0.0678 | 0 | 0.875 | 0.5 | 0.01356 | 0 | 0 | 21 | 24.5 | 21 | 14.8 | 68 | 315 | 5.8 | 0 | 0 | 0 | 21974 | 36009 | 0.37099 | 0.33523 | 18 | 0.27379 | 0.31377 | 0.54437 | 2.2831 | 2.4 | 0.3 | 0 | 49.5126
2023 | 7 | 8 | 0 | AB2 | Academic Building | 2012 | 0 | 0 | 0 | 0.1 | 0.1 | 0.2 | 0 | 0.000111 | 8.75 | 5 | 0.0678 | 0 | 0.875 | 0.5 | 0.01356 | 0 | 0 | 21 | 24.5 | 20.4 | 14.5 | 69 | 293 | 7.1 | 0 | 0 | 0 | 21974 | 36009 | 0.37099 | 0.33523 | 18 | 0.27379 | 0.31377 | 0.54437 | 2.2831 | 2.4 | 0.3 | 0 | 0
2023 | 7 | 9 | 1 | AB2 | Academic Building | 2012 | 0 | 0 | 0 | 0 | 0 | 0 | 0 | 0.000111 | 8.75 | 5 | 0.0678 | 0 | 0 | 0 | 0 | 0 | 0 | 21 | 24.5 | 20.8 | 14.4 | 67 | 338 | 5.8 | 0 | 0 | 0 | 21974 | 36009 | 0.37099 | 0.33523 | 18 | 0.27379 | 0.31377 | 0.54437 | 2.2831 | 2.4 | 0.3 | 0 | 0
2023 | 7 | 9 | 2 | AB2 | Academic Building | 2012 | 0 | 0 | 0 | 0 | 0 | 0 | 0 | 0.000111 | 8.75 | 5 | 0.0678 | 0 | 0 | 0 | 0 | 0 | 0 | 21 | 24.5 | 20.7 | 14.3 | 67 | 315 | 6.6 | 0 | 0 | 0 | 21974 | 36009 | 0.37099 | 0.33523 | 18 | 0.27379 | 0.31377 | 0.54437 | 2.2831 | 2.4 | 0.3 | 0 | 0
2023 | 7 | 9 | 3 | AB2 | Academic Building | 2012 | 0 | 0 | 0 | 0 | 0 | 0 | 0 | 0.000111 | 8.75 | 5 | 0.0678 | 0 | 0 | 0 | 0 | 0 | 0 | 21 | 24.5 | 20.9 | 14.3 | 66 | 315 | 4.9 | 0 | 0 | 0 | 21974 | 36009 | 0.37099 | 0.33523 | 18 | 0.27379 | 0.31377 | 0.54437 | 2.2831 | 2.4 | 0.3 | 0 | 49.5126
2023 | 7 | 9 | 4 | AB2 | Academic Building | 2012 | 0 | 0 | 0 | 0.1 | 0.1 | 0 | 0 | 0.000111 | 8.75 | 5 | 0.0678 | 0 | 0.875 | 0.5 | 0 | 0 | 0 | 21 | 24.5 | 20.2 | 14.1 | 68 | 293 | 5.7 | 1080 | 0 | 0 | 21974 | 36009 | 0.37099 | 0.33523 | 18 | 0.27379 | 0.31377 | 0.54437 | 2.2831 | 2.4 | 0.3 | 0 | 49.5126
2023 | 7 | 9 | 5 | AB2 | Academic Building | 2012 | 0 | 0 | 0 | 0.1 | 0.1 | 0 | 0 | 0.000111 | 8.75 | 5 | 0.0678 | 0 | 0.875 | 0.5 | 0 | 0 | 0 | 21 | 24.5 | 20.5 | 14.4 | 68 | 270 | 3.4 | 2400 | 0 | 0 | 21974 | 36009 | 0.37099 | 0.33523 | 18 | 0.27379 | 0.31377 | 0.54437 | 2.2831 | 2.4 | 0.3 | 0 | 49.5126
2023 | 7 | 9 | 6 | AB2 | Academic Building | 2012 | 0 | 0 | 0 | 0.1 | 0.1 | 0 | 0 | 0.000111 | 8.75 | 5 | 0.0678 | 0 | 0.875 | 0.5 | 0 | 0 | 0 | 21 | 24.5 | 21.6 | 13.5 | 60 | 315 | 6.7 | 3360 | 0 | 0 | 21974 | 36009 | 0.37099 | 0.33523 | 18 | 0.27379 | 0.31377 | 0.54437 | 2.2831 | 2.4 | 0.3 | 6.5309 | 249.0748
2023 | 7 | 9 | 7 | AB2 | Academic Building | 2012 | 0 | 0 | 1 | 0.1 | 0.1 | 0.5 | 0 | 0.000111 | 8.75 | 5 | 0.0678 | 0.000111 | 0.875 | 0.5 | 0.0339 | 0 | 0 | 21 | 24.5 | 21.4 | 13.3 | 60 | 293 | 7 | 4740 | 0 | 0 | 21974 | 36009 | 0.37099 | 0.33523 | 18 | 0.27379 | 0.31377 | 0.54437 | 2.2831 | 2.4 | 0.3 | 42.9283 | 396.3191
2023 | 7 | 9 | 8 | AB2 | Academic Building | 2012 | 0 | 1 | 1 | 0.3 | 0.3 | 1 | 0 | 0.000111 | 8.75 | 5 | 0.0678 | 0.000111 | 2.625 | 1.5 | 0.0678 | 0 | 3.2 | 21 | 24.5 | 21.3 | 14.2 | 64 | 293 | 6 | 10560 | 0 | 0 | 21974 | 36009 | 0.37099 | 0.33523 | 18 | 0.27379 | 0.31377 | 0.54437 | 2.2831 | 2.4 | 0.3 | 82.3796 | 763.412
2023 | 7 | 9 | 9 | AB2 | Academic Building | 2012 | 0 | 1 | 1 | 1 | 1 | 1 | 0.5 | 0.000111 | 8.75 | 5 | 0.0678 | 0.000111 | 8.75 | 5 | 0.0678 | 0 | 2.7 | 21 | 24.5 | 21.8 | 14.2 | 62 | 315 | 5.9 | 6600 | 0 | 0 | 21974 | 36009 | 0.37099 | 0.33523 | 18 | 0.27379 | 0.31377 | 0.54437 | 2.2831 | 2.4 | 0.3 | 136.8101 | 765.1347
2023 | 7 | 9 | 10 | AB2 | Academic Building | 2012 | 0 | 1 | 1 | 1 | 1 | 1 | 0.5 | 0.000111 | 8.75 | 5 | 0.0678 | 0.000111 | 8.75 | 5 | 0.0678 | 0 | 5.3 | 21 | 24.5 | 19.2 | 15.4 | 79 | 315 | 5.6 | 7860 | 0.9 | 0.9 | 21974 | 36009 | 0.37099 | 0.33523 | 18 | 0.27379 | 0.31377 | 0.54437 | 2.2831 | 2.4 | 0.3 | 198.7378 | 760.4285
2023 | 7 | 9 | 11 | AB2 | Academic Building | 2012 | 0 | 1 | 1 | 1 | 1 | 1 | 0.5 | 0.000111 | 8.75 | 5 | 0.0678 | 0.000111 | 8.75 | 5 | 0.0678 | 0 | 6.2 | 21 | 24.5 | 18.3 | 15.5 | 84 | 293 | 3 | 7560 | 4.5 | 4.5 | 21974 | 36009 | 0.37099 | 0.33523 | 18 | 0.27379 | 0.31377 | 0.54437 | 2.2831 | 2.4 | 0.3 | 206.2419 | 761.2986
2023 | 7 | 9 | 12 | AB2 | Academic Building | 2012 | 0 | 1 | 1 | 1 | 1 | 1 | 0.5 | 0.000111 | 8.75 | 5 | 0.0678 | 0.000111 | 8.75 | 5 | 0.0678 | 0 | 6 | 21 | 24.5 | 18.5 | 16.1 | 86 | 293 | 2.2 | 12480 | 0 | 0 | 21974 | 36009 | 0.37099 | 0.33523 | 18 | 0.27379 | 0.31377 | 0.54437 | 2.2831 | 2.4 | 0.3 | 182.3057 | 652.9503
2023 | 7 | 9 | 13 | AB2 | Academic Building | 2012 | 0 | 1 | 1 | 0.8 | 0.8 | 1 | 0.5 | 0.000111 | 8.75 | 5 | 0.0678 | 0.000111 | 7 | 4 | 0.0678 | 0 | 4.4 | 21 | 24.5 | 20.1 | 17.3 | 84 | 158 | 0.4 | 14640 | 0 | 0 | 21974 | 36009 | 0.37099 | 0.33523 | 18 | 0.27379 | 0.31377 | 0.54437 | 2.2831 | 2.4 | 0.3 | 172.0369 | 771.6829
2023 | 7 | 9 | 14 | AB2 | Academic Building | 2012 | 0 | 1 | 1 | 1 | 1 | 1 | 0.5 | 0.000111 | 8.75 | 5 | 0.0678 | 0.000111 | 8.75 | 5 | 0.0678 | 0 | 2 | 21 | 24.5 | 22.5 | 17.4 | 73 | 315 | 5.2 | 32520 | 0 | 0 | 21974 | 36009 | 0.37099 | 0.33523 | 18 | 0.27379 | 0.31377 | 0.54437 | 2.2831 | 2.4 | 0.3 | 186.296 | 768.6461
2023 | 7 | 9 | 15 | AB2 | Academic Building | 2012 | 0 | 1 | 1 | 1 | 1 | 1 | 0.5 | 0.000111 | 8.75 | 5 | 0.0678 | 0.000111 | 8.75 | 5 | 0.0678 | 0 | 0.1 | 21 | 24.5 | 24.4 | 17.1 | 64 | 338 | 4.8 | 24360 | 0 | 0 | 21974 | 36009 | 0.37099 | 0.33523 | 18 | 0.27379 | 0.31377 | 0.54437 | 2.2831 | 2.4 | 0.3 | 199.5782 | 808.1615
2023 | 7 | 9 | 16 | AB2 | Academic Building | 2012 | 0 | 1 | 1 | 1 | 1 | 1 | 0.5 | 0.000111 | 8.75 | 5 | 0.0678 | 0.000111 | 8.75 | 5 | 0.0678 | 0 | 1 | 21 | 24.5 | 23.5 | 14.2 | 56 | 315 | 4.4 | 15120 | 0 | 0 | 21974 | 36009 | 0.37099 | 0.33523 | 18 | 0.27379 | 0.31377 | 0.54437 | 2.2831 | 2.4 | 0.3 | 206.3267 | 823.3559
2023 | 7 | 9 | 17 | AB2 | Academic Building | 2012 | 0 | 1 | 1 | 1 | 1 | 1 | 0.5 | 0.000111 | 8.75 | 5 | 0.0678 | 0.000111 | 8.75 | 5 | 0.0678 | 0 | 0.8 | 21 | 24.5 | 23.7 | 14.4 | 56 | 338 | 3.1 | 5340 | 0 | 0 | 21974 | 36009 | 0.37099 | 0.33523 | 18 | 0.27379 | 0.31377 | 0.54437 | 2.2831 | 2.4 | 0.3 | 218.5324 | 547.9779
2023 | 7 | 9 | 18 | AB2 | Academic Building | 2012 | 0 | 1 | 1 | 0.5 | 0.5 | 0.5 | 0.5 | 0.000111 | 8.75 | 5 | 0.0678 | 0.000111 | 4.375 | 2.5 | 0.0339 | 0 | 3.8 | 21 | 24.5 | 20.7 | 14.6 | 68 | 293 | 1.8 | 360 | 0 | 0 | 21974 | 36009 | 0.37099 | 0.33523 | 18 | 0.27379 | 0.31377 | 0.54437 | 2.2831 | 2.4 | 0.3 | 201.7656 | 348.1
2023 | 7 | 9 | 19 | AB2 | Academic Building | 2012 | 0 | 0 | 1 | 0.3 | 0.3 | 0.5 | 0.5 | 0.000111 | 8.75 | 5 | 0.0678 | 0.000111 | 2.625 | 1.5 | 0.0339 | 0 | 0 | 21 | 24.5 | 19.4 | 14.2 | 72 | 270 | 0.2 | 0 | 0 | 0 | 21974 | 36009 | 0.37099 | 0.33523 | 18 | 0.27379 | 0.31377 | 0.54437 | 2.2831 | 2.4 | 0.3 | 134.9666 | 348.1
2023 | 7 | 9 | 20 | AB2 | Academic Building | 2012 | 0 | 0 | 1 | 0.3 | 0.3 | 0.2 | 0.5 | 0.000111 | 8.75 | 5 | 0.0678 | 0.000111 | 2.625 | 1.5 | 0.01356 | 0 | 0 | 21 | 24.5 | 17.9 | 14.2 | 79 | 135 | 0.5 | 0 | 0 | 0 | 21974 | 36009 | 0.37099 | 0.33523 | 18 | 0.27379 | 0.31377 | 0.54437 | 2.2831 | 2.4 | 0.3 | 51.3108 | 298.5874
2023 | 7 | 9 | 21 | AB2 | Academic Building | 2012 | 0 | 0 | 1 | 0.2 | 0.2 | 0.2 | 0.5 | 0.000111 | 8.75 | 5 | 0.0678 | 0.000111 | 1.75 | 1 | 0.01356 | 0 | 0 | 21 | 24.5 | 17 | 13.9 | 82 | 158 | 1.1 | 0 | 0 | 0 | 21974 | 36009 | 0.37099 | 0.33523 | 18 | 0.27379 | 0.31377 | 0.54437 | 2.2831 | 2.4 | 0.3 | 3.849 | 99.0252
2023 | 7 | 9 | 22 | AB2 | Academic Building | 2012 | 0 | 0 | 0 | 0.2 | 0.2 | 0.2 | 0.5 | 0.000111 | 8.75 | 5 | 0.0678 | 0 | 1.75 | 1 | 0.01356 | 0 | 0 | 21 | 24.5 | 16.1 | 13.4 | 84 | 135 | 0.6 | 0 | 0 | 0 | 21974 | 36009 | 0.37099 | 0.33523 | 18 | 0.27379 | 0.31377 | 0.54437 | 2.2831 | 2.4 | 0.3 | 0 | 49.5126
2023 | 7 | 9 | 23 | AB2 | Academic Building | 2012 | 0 | 0 | 0 | 0.1 | 0.1 | 0.2 | 0 | 0.000111 | 8.75 | 5 | 0.0678 | 0 | 0.875 | 0.5 | 0.01356 | 0 | 0 | 21 | 24.5 | 15.8 | 13.3 | 85 | 158 | 0.4 | 0 | 0 | 0 | 21974 | 36009 | 0.37099 | 0.33523 | 18 | 0.27379 | 0.31377 | 0.54437 | 2.2831 | 2.4 | 0.3 | 0 | 49.5126
2023 | 7 | 9 | 0 | AB2 | Academic Building | 2012 | 0 | 0 | 0 | 0.1 | 0.1 | 0.2 | 0 | 0.000111 | 8.75 | 5 | 0.0678 | 0 | 0.875 | 0.5 | 0.01356 | 0 | 0 | 21 | 24.5 | 14.9 | 12.4 | 85 | 293 | 0 | 0 | 0 | 0 | 21974 | 36009 | 0.37099 | 0.33523 | 18 | 0.27379 | 0.31377 | 0.54437 | 2.2831 | 2.4 | 0.3 | 0 | 0
2023 | 7 | 10 | 1 | AB2 | Academic Building | 2012 | 0 | 0 | 0 | 0 | 0 | 0 | 0 | 0.000111 | 8.75 | 5 | 0.0678 | 0 | 0 | 0 | 0 | 0 | 0 | 21 | 24.5 | 14.8 | 12.3 | 85 | 135 | 0.5 | 0 | 0 | 0 | 21974 | 36009 | 0.37099 | 0.33523 | 18 | 0.27379 | 0.31377 | 0.54437 | 2.2831 | 2.4 | 0.3 | 0 | 0
2023 | 7 | 10 | 2 | AB2 | Academic Building | 2012 | 0 | 0 | 0 | 0 | 0 | 0 | 0 | 0.000111 | 8.75 | 5 | 0.0678 | 0 | 0 | 0 | 0 | 0 | 0 | 21 | 24.5 | 14.6 | 12.3 | 86 | 135 | 0.8 | 0 | 0 | 0 | 21974 | 36009 | 0.37099 | 0.33523 | 18 | 0.27379 | 0.31377 | 0.54437 | 2.2831 | 2.4 | 0.3 | 0 | 0
2023 | 7 | 10 | 3 | AB2 | Academic Building | 2012 | 0 | 0 | 0 | 0 | 0 | 0 | 0 | 0.000111 | 8.75 | 5 | 0.0678 | 0 | 0 | 0 | 0 | 0 | 0 | 21 | 24.5 | 13.5 | 11 | 85 | 68 | 0.5 | 60 | 0 | 0 | 21974 | 36009 | 0.37099 | 0.33523 | 18 | 0.27379 | 0.31377 | 0.54437 | 2.2831 | 2.4 | 0.3 | 0 | 49.5126
2023 | 7 | 10 | 4 | AB2 | Academic Building | 2012 | 0 | 0 | 0 | 0.1 | 0.1 | 0 | 0 | 0.000111 | 8.75 | 5 | 0.0678 | 0 | 0.875 | 0.5 | 0 | 0 | 0 | 21 | 24.5 | 13.1 | 10.8 | 86 | 135 | 0 | 1860 | 0 | 0 | 21974 | 36009 | 0.37099 | 0.33523 | 18 | 0.27379 | 0.31377 | 0.54437 | 2.2831 | 2.4 | 0.3 | 0 | 49.5126
2023 | 7 | 10 | 5 | AB2 | Academic Building | 2012 | 0 | 0 | 0 | 0.1 | 0.1 | 0 | 0 | 0.000111 | 8.75 | 5 | 0.0678 | 0 | 0.875 | 0.5 | 0 | 0 | 0 | 21 | 24.5 | 14.3 | 12.1 | 87 | 23 | 0.3 | 5760 | 0 | 0 | 21974 | 36009 | 0.37099 | 0.33523 | 18 | 0.27379 | 0.31377 | 0.54437 | 2.2831 | 2.4 | 0.3 | 0 | 49.5126
2023 | 7 | 10 | 6 | AB2 | Academic Building | 2012 | 0 | 0 | 0 | 0.1 | 0.1 | 0 | 0 | 0.000111 | 8.75 | 5 | 0.0678 | 0 | 0.875 | 0.5 | 0 | 0 | 0 | 21 | 24.5 | 16.9 | 14.3 | 85 | 90 | 2.1 | 22380 | 0 | 0 | 21974 | 36009 | 0.37099 | 0.33523 | 18 | 0.27379 | 0.31377 | 0.54437 | 2.2831 | 2.4 | 0.3 | 17.6635 | 249.0748
2023 | 7 | 10 | 7 | AB2 | Academic Building | 2012 | 0 | 0 | 1 | 0.1 | 0.1 | 0.5 | 0 | 0.000111 | 8.75 | 5 | 0.0678 | 0.000111 | 0.875 | 0.5 | 0.0339 | 0 | 0 | 21 | 24.5 | 21.8 | 16.5 | 72 | 90 | 1.1 | 39780 | 0 | 0 | 21974 | 36009 | 0.37099 | 0.33523 | 18 | 0.27379 | 0.31377 | 0.54437 | 2.2831 | 2.4 | 0.3 | 74.2387 | 355.0361
2023 | 7 | 10 | 8 | AB2 | Academic Building | 2012 | 0 | 1 | 1 | 0.3 | 0.3 | 1 | 0 | 0.000111 | 8.75 | 5 | 0.0678 | 0.000111 | 2.625 | 1.5 | 0.0678 | 0 | 0.9 | 21 | 24.5 | 25.4 | 18.1 | 64 | 315 | 3.7 | 48780 | 0 | 0 | 21974 | 36009 | 0.37099 | 0.33523 | 18 | 0.27379 | 0.31377 | 0.54437 | 2.2831 | 2.4 | 0.3 | 131.0005 | 794.474
2023 | 7 | 10 | 9 | AB2 | Academic Building | 2012 | 0 | 1 | 1 | 1 | 1 | 1 | 0.5 | 0.000111 | 8.75 | 5 | 0.0678 | 0.000111 | 8.75 | 5 | 0.0678 | 0 | 2.8 | 21 | 24.5 | 27.3 | 18 | 57 | 315 | 4.7 | 49980 | 0 | 0 | 21974 | 36009 | 0.37099 | 0.33523 | 18 | 0.27379 | 0.31377 | 0.54437 | 2.2831 | 2.4 | 0.3 | 220.9609 | 857.428
2023 | 7 | 10 | 10 | AB2 | Academic Building | 2012 | 0 | 1 | 1 | 1 | 1 | 1 | 0.5 | 0.000111 | 8.75 | 5 | 0.0678 | 0.000111 | 8.75 | 5 | 0.0678 | 0 | 3 | 21 | 24.5 | 27.5 | 14.5 | 45 | 338 | 3.5 | 56460 | 0 | 0 | 21974 | 36009 | 0.37099 | 0.33523 | 18 | 0.27379 | 0.31377 | 0.54437 | 2.2831 | 2.4 | 0.3 | 284.8018 | 878.3083
2023 | 7 | 10 | 11 | AB2 | Academic Building | 2012 | 0 | 1 | 1 | 1 | 1 | 1 | 0.5 | 0.000111 | 8.75 | 5 | 0.0678 | 0.000111 | 8.75 | 5 | 0.0678 | 0 | 4 | 21 | 24.5 | 28.5 | 15.1 | 44 | 315 | 5.1 | 57540 | 0 | 0 | 21974 | 36009 | 0.37099 | 0.33523 | 18 | 0.27379 | 0.31377 | 0.54437 | 2.2831 | 2.4 | 0.3 | 278.9828 | 899.1935
2023 | 7 | 10 | 12 | AB2 | Academic Building | 2012 | 0 | 1 | 1 | 1 | 1 | 1 | 0.5 | 0.000111 | 8.75 | 5 | 0.0678 | 0.000111 | 8.75 | 5 | 0.0678 | 0 | 4.5 | 21 | 24.5 | 29 | 15.5 | 44 | 293 | 5.2 | 53580 | 0 | 0 | 21974 | 36009 | 0.37099 | 0.33523 | 18 | 0.27379 | 0.31377 | 0.54437 | 2.2831 | 2.4 | 0.3 | 255.2441 | 802.4573
2023 | 7 | 10 | 13 | AB2 | Academic Building | 2012 | 0 | 1 | 1 | 0.8 | 0.8 | 1 | 0.5 | 0.000111 | 8.75 | 5 | 0.0678 | 0.000111 | 7 | 4 | 0.0678 | 0 | 4.1 | 21 | 24.5 | 28.6 | 15.2 | 44 | 315 | 4 | 47100 | 0 | 0 | 21974 | 36009 | 0.37099 | 0.33523 | 18 | 0.27379 | 0.31377 | 0.54437 | 2.2831 | 2.4 | 0.3 | 230.508 | 915.8249
2023 | 7 | 10 | 14 | AB2 | Academic Building | 2012 | 0 | 1 | 1 | 1 | 1 | 1 | 0.5 | 0.000111 | 8.75 | 5 | 0.0678 | 0.000111 | 8.75 | 5 | 0.0678 | 0 | 3.7 | 21 | 24.5 | 28.2 | 13.7 | 41 | 0 | 3.6 | 37500 | 0 | 0 | 21974 | 36009 | 0.37099 | 0.33523 | 18 | 0.27379 | 0.31377 | 0.54437 | 2.2831 | 2.4 | 0.3 | 231.0832 | 912.0213
2023 | 7 | 10 | 15 | AB2 | Academic Building | 2012 | 0 | 1 | 1 | 1 | 1 | 1 | 0.5 | 0.000111 | 8.75 | 5 | 0.0678 | 0.000111 | 8.75 | 5 | 0.0678 | 0 | 3.9 | 21 | 24.5 | 28.4 | 14.3 | 42 | 315 | 2.9 | 26760 | 0 | 0 | 21974 | 36009 | 0.37099 | 0.33523 | 18 | 0.27379 | 0.31377 | 0.54437 | 2.2831 | 2.4 | 0.3 | 264.863 | 915.7146
2023 | 7 | 10 | 16 | AB2 | Academic Building | 2012 | 0 | 1 | 1 | 1 | 1 | 1 | 0.5 | 0.000111 | 8.75 | 5 | 0.0678 | 0.000111 | 8.75 | 5 | 0.0678 | 0 | 3.2 | 21 | 24.5 | 27.7 | 13.3 | 41 | 338 | 2.5 | 15540 | 0 | 0 | 21974 | 36009 | 0.37099 | 0.33523 | 18 | 0.27379 | 0.31377 | 0.54437 | 2.2831 | 2.4 | 0.3 | 312.0859 | 916.5611
2023 | 7 | 10 | 17 | AB2 | Academic Building | 2012 | 0 | 1 | 1 | 1 | 1 | 1 | 0.5 | 0.000111 | 8.75 | 5 | 0.0678 | 0.000111 | 8.75 | 5 | 0.0678 | 0 | 1.8 | 21 | 24.5 | 26.3 | 13.4 | 45 | 45 | 1.8 | 5100 | 0 | 0 | 21974 | 36009 | 0.37099 | 0.33523 | 18 | 0.27379 | 0.31377 | 0.54437 | 2.2831 | 2.4 | 0.3 | 344.4702 | 593.2968
2023 | 7 | 10 | 18 | AB2 | Academic Building | 2012 | 0 | 1 | 1 | 0.5 | 0.5 | 0.5 | 0.5 | 0.000111 | 8.75 | 5 | 0.0678 | 0.000111 | 4.375 | 2.5 | 0.0339 | 0 | 1.4 | 21 | 24.5 | 23.1 | 13.8 | 56 | 158 | 1.4 | 180 | 0 | 0 | 21974 | 36009 | 0.37099 | 0.33523 | 18 | 0.27379 | 0.31377 | 0.54437 | 2.2831 | 2.4 | 0.3 | 333.0729 | 348.1
2023 | 7 | 10 | 19 | AB2 | Academic Building | 2012 | 0 | 0 | 1 | 0.3 | 0.3 | 0.5 | 0.5 | 0.000111 | 8.75 | 5 | 0.0678 | 0.000111 | 2.625 | 1.5 | 0.0339 | 0 | 0 | 21 | 24.5 | 22.3 | 13.9 | 59 | 45 | 0.1 | 0 | 0 | 0 | 21974 | 36009 | 0.37099 | 0.33523 | 18 | 0.27379 | 0.31377 | 0.54437 | 2.2831 | 2.4 | 0.3 | 245.9208 | 348.1
2023 | 7 | 10 | 20 | AB2 | Academic Building | 2012 | 0 | 0 | 1 | 0.3 | 0.3 | 0.2 | 0.5 | 0.000111 | 8.75 | 5 | 0.0678 | 0.000111 | 2.625 | 1.5 | 0.01356 | 0 | 0 | 21 | 24.5 | 21.5 | 14.9 | 66 | 315 | 0.7 | 0 | 0 | 0 | 21974 | 36009 | 0.37099 | 0.33523 | 18 | 0.27379 | 0.31377 | 0.54437 | 2.2831 | 2.4 | 0.3 | 96.6653 | 298.5874
2023 | 7 | 10 | 21 | AB2 | Academic Building | 2012 | 0 | 0 | 1 | 0.2 | 0.2 | 0.2 | 0.5 | 0.000111 | 8.75 | 5 | 0.0678 | 0.000111 | 1.75 | 1 | 0.01356 | 0 | 0 | 21 | 24.5 | 19.8 | 14.6 | 72 | 270 | 0 | 0 | 0 | 0 | 21974 | 36009 | 0.37099 | 0.33523 | 18 | 0.27379 | 0.31377 | 0.54437 | 2.2831 | 2.4 | 0.3 | 8.4787 | 99.0252
2023 | 7 | 10 | 22 | AB2 | Academic Building | 2012 | 0 | 0 | 0 | 0.2 | 0.2 | 0.2 | 0.5 | 0.000111 | 8.75 | 5 | 0.0678 | 0 | 1.75 | 1 | 0.01356 | 0 | 0 | 21 | 24.5 | 19.1 | 14.9 | 77 | 248 | 0.3 | 0 | 0 | 0 | 21974 | 36009 | 0.37099 | 0.33523 | 18 | 0.27379 | 0.31377 | 0.54437 | 2.2831 | 2.4 | 0.3 | 0 | 49.5126
2023 | 7 | 10 | 23 | AB2 | Academic Building | 2012 | 0 | 0 | 0 | 0.1 | 0.1 | 0.2 | 0 | 0.000111 | 8.75 | 5 | 0.0678 | 0 | 0.875 | 0.5 | 0.01356 | 0 | 0 | 21 | 24.5 | 18 | 14.7 | 81 | 135 | 0.3 | 0 | 0 | 0 | 21974 | 36009 | 0.37099 | 0.33523 | 18 | 0.27379 | 0.31377 | 0.54437 | 2.2831 | 2.4 | 0.3 | 0 | 49.5126
2023 | 7 | 10 | 0 | AB2 | Academic Building | 2012 | 0 | 0 | 0 | 0.1 | 0.1 | 0.2 | 0 | 0.000111 | 8.75 | 5 | 0.0678 | 0 | 0.875 | 0.5 | 0.01356 | 0 | 0 | 21 | 24.5 | 18.1 | 15.1 | 83 | 248 | 0.5 | 0 | 0 | 0 | 21974 | 36009 | 0.37099 | 0.33523 | 18 | 0.27379 | 0.31377 | 0.54437 | 2.2831 | 2.4 | 0.3 | 0 | 0
2023 | 7 | 11 | 1 | AB2 | Academic Building | 2012 | 0 | 0 | 0 | 0 | 0 | 0 | 0 | 0.000111 | 8.75 | 5 | 0.0678 | 0 | 0 | 0 | 0 | 0 | 0 | 21 | 24.5 | 17.3 | 14.4 | 83 | 158 | 0.6 | 0 | 0 | 0 | 21974 | 36009 | 0.37099 | 0.33523 | 18 | 0.27379 | 0.31377 | 0.54437 | 2.2831 | 2.4 | 0.3 | 0 | 0
2023 | 7 | 11 | 2 | AB2 | Academic Building | 2012 | 0 | 0 | 0 | 0 | 0 | 0 | 0 | 0.000111 | 8.75 | 5 | 0.0678 | 0 | 0 | 0 | 0 | 0 | 0 | 21 | 24.5 | 17.2 | 14.5 | 84 | 158 | 0.8 | 0 | 0 | 0 | 21974 | 36009 | 0.37099 | 0.33523 | 18 | 0.27379 | 0.31377 | 0.54437 | 2.2831 | 2.4 | 0.3 | 0 | 0
2023 | 7 | 11 | 3 | AB2 | Academic Building | 2012 | 0 | 0 | 0 | 0 | 0 | 0 | 0 | 0.000111 | 8.75 | 5 | 0.0678 | 0 | 0 | 0 | 0 | 0 | 0 | 21 | 24.5 | 16.8 | 14.1 | 84 | 113 | 0.6 | 180 | 0 | 0 | 21974 | 36009 | 0.37099 | 0.33523 | 18 | 0.27379 | 0.31377 | 0.54437 | 2.2831 | 2.4 | 0.3 | 0 | 49.5126
2023 | 7 | 11 | 4 | AB2 | Academic Building | 2012 | 0 | 0 | 0 | 0.1 | 0.1 | 0 | 0 | 0.000111 | 8.75 | 5 | 0.0678 | 0 | 0.875 | 0.5 | 0 | 0 | 0 | 21 | 24.5 | 16.8 | 14.2 | 85 | 113 | 0.7 | 3660 | 0 | 0 | 21974 | 36009 | 0.37099 | 0.33523 | 18 | 0.27379 | 0.31377 | 0.54437 | 2.2831 | 2.4 | 0.3 | 0 | 49.5126
2023 | 7 | 11 | 5 | AB2 | Academic Building | 2012 | 0 | 0 | 0 | 0.1 | 0.1 | 0 | 0 | 0.000111 | 8.75 | 5 | 0.0678 | 0 | 0.875 | 0.5 | 0 | 0 | 0 | 21 | 24.5 | 18.4 | 15.6 | 84 | 158 | 1.5 | 5940 | 0 | 0 | 21974 | 36009 | 0.37099 | 0.33523 | 18 | 0.27379 | 0.31377 | 0.54437 | 2.2831 | 2.4 | 0.3 | 0 | 49.5126
2023 | 7 | 11 | 6 | AB2 | Academic Building | 2012 | 0 | 0 | 0 | 0.1 | 0.1 | 0 | 0 | 0.000111 | 8.75 | 5 | 0.0678 | 0 | 0.875 | 0.5 | 0 | 0 | 0 | 21 | 24.5 | 20.7 | 16.7 | 78 | 113 | 1.3 | 19380 | 0 | 0 | 21974 | 36009 | 0.37099 | 0.33523 | 18 | 0.27379 | 0.31377 | 0.54437 | 2.2831 | 2.4 | 0.3 | 20.2211 | 249.0748
2023 | 7 | 11 | 7 | AB2 | Academic Building | 2012 | 0 | 0 | 1 | 0.1 | 0.1 | 0.5 | 0 | 0.000111 | 8.75 | 5 | 0.0678 | 0.000111 | 0.875 | 0.5 | 0.0339 | 0 | 0 | 21 | 24.5 | 25.5 | 17.9 | 63 | 113 | 1.4 | 36240 | 0 | 0 | 21974 | 36009 | 0.37099 | 0.33523 | 18 | 0.27379 | 0.31377 | 0.54437 | 2.2831 | 2.4 | 0.3 | 100.5283 | 405.7997
2023 | 7 | 11 | 8 | AB2 | Academic Building | 2012 | 0 | 1 | 1 | 0.3 | 0.3 | 1 | 0 | 0.000111 | 8.75 | 5 | 0.0678 | 0.000111 | 2.625 | 1.5 | 0.0678 | 0 | 3.6 | 21 | 24.5 | 28.1 | 17.9 | 54 | 315 | 2.6 | 44040 | 0 | 0 | 21974 | 36009 | 0.37099 | 0.33523 | 18 | 0.27379 | 0.31377 | 0.54437 | 2.2831 | 2.4 | 0.3 | 173.1329 | 864.9543
2023 | 7 | 11 | 9 | AB2 | Academic Building | 2012 | 0 | 1 | 1 | 1 | 1 | 1 | 0.5 | 0.000111 | 8.75 | 5 | 0.0678 | 0.000111 | 8.75 | 5 | 0.0678 | 0 | 4.5 | 21 | 24.5 | 29 | 18.5 | 53 | 293 | 1 | 49800 | 0 | 0 | 21974 | 36009 | 0.37099 | 0.33523 | 18 | 0.27379 | 0.31377 | 0.54437 | 2.2831 | 2.4 | 0.3 | 277.547 | 914.388
2023 | 7 | 11 | 10 | AB2 | Academic Building | 2012 | 0 | 1 | 1 | 1 | 1 | 1 | 0.5 | 0.000111 | 8.75 | 5 | 0.0678 | 0.000111 | 8.75 | 5 | 0.0678 | 0 | 5.8 | 21 | 24.5 | 30.3 | 19.1 | 51 | 315 | 1.7 | 52800 | 0 | 0 | 21974 | 36009 | 0.37099 | 0.33523 | 18 | 0.27379 | 0.31377 | 0.54437 | 2.2831 | 2.4 | 0.3 | 328.4283 | 963.4831
2023 | 7 | 11 | 11 | AB2 | Academic Building | 2012 | 0 | 1 | 1 | 1 | 1 | 1 | 0.5 | 0.000111 | 8.75 | 5 | 0.0678 | 0.000111 | 8.75 | 5 | 0.0678 | 0 | 5.8 | 21 | 24.5 | 30.3 | 19.4 | 52 | 270 | 2.5 | 49380 | 0 | 0 | 21974 | 36009 | 0.37099 | 0.33523 | 18 | 0.27379 | 0.31377 | 0.54437 | 2.2831 | 2.4 | 0.3 | 299.414 | 991.0418
2023 | 7 | 11 | 12 | AB2 | Academic Building | 2012 | 0 | 1 | 1 | 1 | 1 | 1 | 0.5 | 0.000111 | 8.75 | 5 | 0.0678 | 0.000111 | 8.75 | 5 | 0.0678 | 0 | 5.4 | 21 | 24.5 | 29.9 | 18.7 | 51 | 270 | 1.7 | 41640 | 0 | 0 | 21974 | 36009 | 0.37099 | 0.33523 | 18 | 0.27379 | 0.31377 | 0.54437 | 2.2831 | 2.4 | 0.3 | 254.1271 | 865.8885
2023 | 7 | 11 | 13 | AB2 | Academic Building | 2012 | 0 | 1 | 1 | 0.8 | 0.8 | 1 | 0.5 | 0.000111 | 8.75 | 5 | 0.0678 | 0.000111 | 7 | 4 | 0.0678 | 0 | 7 | 21 | 24.5 | 31.5 | 19.2 | 48 | 338 | 3.6 | 45300 | 0 | 0 | 21974 | 36009 | 0.37099 | 0.33523 | 18 | 0.27379 | 0.31377 | 0.54437 | 2.2831 | 2.4 | 0.3 | 215.9118 | 994.1093
2023 | 7 | 11 | 14 | AB2 | Academic Building | 2012 | 0 | 1 | 1 | 1 | 1 | 1 | 0.5 | 0.000111 | 8.75 | 5 | 0.0678 | 0.000111 | 8.75 | 5 | 0.0678 | 0 | 6.7 | 21 | 24.5 | 31.2 | 17.2 | 43 | 270 | 1.5 | 36180 | 0 | 0 | 21974 | 36009 | 0.37099 | 0.33523 | 18 | 0.27379 | 0.31377 | 0.54437 | 2.2831 | 2.4 | 0.3 | 217.8724 | 974.1156
2023 | 7 | 11 | 15 | AB2 | Academic Building | 2012 | 0 | 1 | 1 | 1 | 1 | 1 | 0.5 | 0.000111 | 8.75 | 5 | 0.0678 | 0.000111 | 8.75 | 5 | 0.0678 | 0 | 6.7 | 21 | 24.5 | 31.2 | 17.2 | 43 | 315 | 2.9 | 25200 | 0 | 0 | 21974 | 36009 | 0.37099 | 0.33523 | 18 | 0.27379 | 0.31377 | 0.54437 | 2.2831 | 2.4 | 0.3 | 254.8888 | 961.6675
2023 | 7 | 11 | 16 | AB2 | Academic Building | 2012 | 0 | 1 | 1 | 1 | 1 | 1 | 0.5 | 0.000111 | 8.75 | 5 | 0.0678 | 0.000111 | 8.75 | 5 | 0.0678 | 0 | 5 | 21 | 24.5 | 29.5 | 17.7 | 49 | 270 | 1.6 | 14100 | 0 | 0 | 21974 | 36009 | 0.37099 | 0.33523 | 18 | 0.27379 | 0.31377 | 0.54437 | 2.2831 | 2.4 | 0.3 | 302.0134 | 952.2126
2023 | 7 | 11 | 17 | AB2 | Academic Building | 2012 | 0 | 1 | 1 | 1 | 1 | 1 | 0.5 | 0.000111 | 8.75 | 5 | 0.0678 | 0.000111 | 8.75 | 5 | 0.0678 | 0 | 3.1 | 21 | 24.5 | 27.6 | 17.2 | 53 | 270 | 1.2 | 4680 | 0 | 0 | 21974 | 36009 | 0.37099 | 0.33523 | 18 | 0.27379 | 0.31377 | 0.54437 | 2.2831 | 2.4 | 0.3 | 335.9898 | 607.7566
2023 | 7 | 11 | 18 | AB2 | Academic Building | 2012 | 0 | 1 | 1 | 0.5 | 0.5 | 0.5 | 0.5 | 0.000111 | 8.75 | 5 | 0.0678 | 0.000111 | 4.375 | 2.5 | 0.0339 | 0 | 1.3 | 21 | 24.5 | 25.8 | 17.4 | 60 | 180 | 1.4 | 240 | 0 | 0 | 21974 | 36009 | 0.37099 | 0.33523 | 18 | 0.27379 | 0.31377 | 0.54437 | 2.2831 | 2.4 | 0.3 | 328.4019 | 348.1
2023 | 7 | 11 | 19 | AB2 | Academic Building | 2012 | 0 | 0 | 1 | 0.3 | 0.3 | 0.5 | 0.5 | 0.000111 | 8.75 | 5 | 0.0678 | 0.000111 | 2.625 | 1.5 | 0.0339 | 0 | 0 | 21 | 24.5 | 24.2 | 17.4 | 66 | 158 | 1.2 | 0 | 0 | 0 | 21974 | 36009 | 0.37099 | 0.33523 | 18 | 0.27379 | 0.31377 | 0.54437 | 2.2831 | 2.4 | 0.3 | 243.9011 | 348.1
2023 | 7 | 11 | 20 | AB2 | Academic Building | 2012 | 0 | 0 | 1 | 0.3 | 0.3 | 0.2 | 0.5 | 0.000111 | 8.75 | 5 | 0.0678 | 0.000111 | 2.625 | 1.5 | 0.01356 | 0 | 0 | 21 | 24.5 | 22.3 | 17.2 | 73 | 158 | 0.9 | 0 | 0 | 0 | 21974 | 36009 | 0.37099 | 0.33523 | 18 | 0.27379 | 0.31377 | 0.54437 | 2.2831 | 2.4 | 0.3 | 95.2126 | 298.5874
2023 | 7 | 11 | 21 | AB2 | Academic Building | 2012 | 0 | 0 | 1 | 0.2 | 0.2 | 0.2 | 0.5 | 0.000111 | 8.75 | 5 | 0.0678 | 0.000111 | 1.75 | 1 | 0.01356 | 0 | 0 | 21 | 24.5 | 21.4 | 16.3 | 73 | 113 | 0.6 | 0 | 0 | 0 | 21974 | 36009 | 0.37099 | 0.33523 | 18 | 0.27379 | 0.31377 | 0.54437 | 2.2831 | 2.4 | 0.3 | 7.084 | 99.0252
2023 | 7 | 11 | 22 | AB2 | Academic Building | 2012 | 0 | 0 | 0 | 0.2 | 0.2 | 0.2 | 0.5 | 0.000111 | 8.75 | 5 | 0.0678 | 0 | 1.75 | 1 | 0.01356 | 0 | 0 | 21 | 24.5 | 20.8 | 16.2 | 75 | 180 | 0.9 | 0 | 0 | 0 | 21974 | 36009 | 0.37099 | 0.33523 | 18 | 0.27379 | 0.31377 | 0.54437 | 2.2831 | 2.4 | 0.3 | 0 | 49.5126
2023 | 7 | 11 | 23 | AB2 | Academic Building | 2012 | 0 | 0 | 0 | 0.1 | 0.1 | 0.2 | 0 | 0.000111 | 8.75 | 5 | 0.0678 | 0 | 0.875 | 0.5 | 0.01356 | 0 | 0 | 21 | 24.5 | 20.3 | 15.9 | 76 | 180 | 1.1 | 0 | 0 | 0 | 21974 | 36009 | 0.37099 | 0.33523 | 18 | 0.27379 | 0.31377 | 0.54437 | 2.2831 | 2.4 | 0.3 | 0 | 49.5126
2023 | 7 | 11 | 0 | AB2 | Academic Building | 2012 | 0 | 0 | 0 | 0.1 | 0.1 | 0.2 | 0 | 0.000111 | 8.75 | 5 | 0.0678 | 0 | 0.875 | 0.5 | 0.01356 | 0 | 0 | 21 | 24.5 | 20.8 | 15.8 | 73 | 158 | 1.4 | 0 | 0 | 0 | 21974 | 36009 | 0.37099 | 0.33523 | 18 | 0.27379 | 0.31377 | 0.54437 | 2.2831 | 2.4 | 0.3 | 0 | 0
2023 | 7 | 12 | 1 | AB2 | Academic Building | 2012 | 0 | 0 | 0 | 0 | 0 | 0 | 0 | 0.000111 | 8.75 | 5 | 0.0678 | 0 | 0 | 0 | 0 | 0 | 0 | 21 | 24.5 | 20.5 | 15.7 | 74 | 158 | 1.1 | 0 | 0 | 0 | 21974 | 36009 | 0.37099 | 0.33523 | 18 | 0.27379 | 0.31377 | 0.54437 | 2.2831 | 2.4 | 0.3 | 0 | 0
2023 | 7 | 12 | 2 | AB2 | Academic Building | 2012 | 0 | 0 | 0 | 0 | 0 | 0 | 0 | 0.000111 | 8.75 | 5 | 0.0678 | 0 | 0 | 0 | 0 | 0 | 0 | 21 | 24.5 | 20.1 | 15.7 | 76 | 180 | 1.5 | 0 | 0 | 0 | 21974 | 36009 | 0.37099 | 0.33523 | 18 | 0.27379 | 0.31377 | 0.54437 | 2.2831 | 2.4 | 0.3 | 0 | 0
2023 | 7 | 12 | 3 | AB2 | Academic Building | 2012 | 0 | 0 | 0 | 0 | 0 | 0 | 0 | 0.000111 | 8.75 | 5 | 0.0678 | 0 | 0 | 0 | 0 | 0 | 0 | 21 | 24.5 | 20.2 | 15.6 | 75 | 180 | 1.1 | 120 | 0 | 0 | 21974 | 36009 | 0.37099 | 0.33523 | 18 | 0.27379 | 0.31377 | 0.54437 | 2.2831 | 2.4 | 0.3 | 0 | 49.5126
2023 | 7 | 12 | 4 | AB2 | Academic Building | 2012 | 0 | 0 | 0 | 0.1 | 0.1 | 0 | 0 | 0.000111 | 8.75 | 5 | 0.0678 | 0 | 0.875 | 0.5 | 0 | 0 | 0 | 21 | 24.5 | 20.4 | 15.6 | 74 | 180 | 1.4 | 3360 | 0 | 0 | 21974 | 36009 | 0.37099 | 0.33523 | 18 | 0.27379 | 0.31377 | 0.54437 | 2.2831 | 2.4 | 0.3 | 0 | 49.5126
2023 | 7 | 12 | 5 | AB2 | Academic Building | 2012 | 0 | 0 | 0 | 0.1 | 0.1 | 0 | 0 | 0.000111 | 8.75 | 5 | 0.0678 | 0 | 0.875 | 0.5 | 0 | 0 | 0 | 21 | 24.5 | 22.6 | 16.6 | 69 | 158 | 1.5 | 5760 | 0 | 0 | 21974 | 36009 | 0.37099 | 0.33523 | 18 | 0.27379 | 0.31377 | 0.54437 | 2.2831 | 2.4 | 0.3 | 0 | 49.5126
2023 | 7 | 12 | 6 | AB2 | Academic Building | 2012 | 0 | 0 | 0 | 0.1 | 0.1 | 0 | 0 | 0.000111 | 8.75 | 5 | 0.0678 | 0 | 0.875 | 0.5 | 0 | 0 | 0 | 21 | 24.5 | 24.7 | 17.2 | 63 | 113 | 2 | 19860 | 0 | 0 | 21974 | 36009 | 0.37099 | 0.33523 | 18 | 0.27379 | 0.31377 | 0.54437 | 2.2831 | 2.4 | 0.3 | 10.7564 | 249.0748
2023 | 7 | 12 | 7 | AB2 | Academic Building | 2012 | 0 | 0 | 1 | 0.1 | 0.1 | 0.5 | 0 | 0.000111 | 8.75 | 5 | 0.0678 | 0.000111 | 0.875 | 0.5 | 0.0339 | 0 | 0 | 21 | 24.5 | 28.3 | 18.4 | 55 | 0 | 2.4 | 35760 | 0 | 0 | 21974 | 36009 | 0.37099 | 0.33523 | 18 | 0.27379 | 0.31377 | 0.54437 | 2.2831 | 2.4 | 0.3 | 88.5508 | 473.9955
2023 | 7 | 12 | 8 | AB2 | Academic Building | 2012 | 0 | 1 | 1 | 0.3 | 0.3 | 1 | 0 | 0.000111 | 8.75 | 5 | 0.0678 | 0.000111 | 2.625 | 1.5 | 0.0678 | 0 | 4.8 | 21 | 24.5 | 29.3 | 19.3 | 55 | 293 | 2.6 | 44760 | 0 | 0 | 21974 | 36009 | 0.37099 | 0.33523 | 18 | 0.27379 | 0.31377 | 0.54437 | 2.2831 | 2.4 | 0.3 | 159.7116 | 939.1481
2023 | 7 | 12 | 9 | AB2 | Academic Building | 2012 | 0 | 1 | 1 | 1 | 1 | 1 | 0.5 | 0.000111 | 8.75 | 5 | 0.0678 | 0.000111 | 8.75 | 5 | 0.0678 | 0 | 6.4 | 21 | 24.5 | 30.9 | 20.2 | 53 | 315 | 3.2 | 51300 | 0 | 0 | 21974 | 36009 | 0.37099 | 0.33523 | 18 | 0.27379 | 0.31377 | 0.54437 | 2.2831 | 2.4 | 0.3 | 275.0658 | 999.8411
2023 | 7 | 12 | 10 | AB2 | Academic Building | 2012 | 0 | 1 | 1 | 1 | 1 | 1 | 0.5 | 0.000111 | 8.75 | 5 | 0.0678 | 0.000111 | 8.75 | 5 | 0.0678 | 0 | 6.8 | 21 | 24.5 | 31.3 | 20.9 | 54 | 338 | 3.7 | 54840 | 0 | 0 | 21974 | 36009 | 0.37099 | 0.33523 | 18 | 0.27379 | 0.31377 | 0.54437 | 2.2831 | 2.4 | 0.3 | 345.7032 | 1051.6458
2023 | 7 | 12 | 11 | AB2 | Academic Building | 2012 | 0 | 1 | 1 | 1 | 1 | 1 | 0.5 | 0.000111 | 8.75 | 5 | 0.0678 | 0.000111 | 8.75 | 5 | 0.0678 | 0 | 7.4 | 21 | 24.5 | 31.9 | 21.8 | 55 | 315 | 3.6 | 54960 | 0 | 0 | 21974 | 36009 | 0.37099 | 0.33523 | 18 | 0.27379 | 0.31377 | 0.54437 | 2.2831 | 2.4 | 0.3 | 313.2071 | 1092.5215
2023 | 7 | 12 | 12 | AB2 | Academic Building | 2012 | 0 | 1 | 1 | 1 | 1 | 1 | 0.5 | 0.000111 | 8.75 | 5 | 0.0678 | 0.000111 | 8.75 | 5 | 0.0678 | 0 | 7 | 21 | 24.5 | 31.5 | 20.8 | 53 | 23 | 3.4 | 51480 | 0 | 0 | 21974 | 36009 | 0.37099 | 0.33523 | 18 | 0.27379 | 0.31377 | 0.54437 | 2.2831 | 2.4 | 0.3 | 255.8615 | 968.2921
2023 | 7 | 12 | 13 | AB2 | Academic Building | 2012 | 0 | 1 | 1 | 0.8 | 0.8 | 1 | 0.5 | 0.000111 | 8.75 | 5 | 0.0678 | 0.000111 | 7 | 4 | 0.0678 | 0 | 6.8 | 21 | 24.5 | 31.3 | 20 | 51 | 338 | 3.6 | 45660 | 0 | 0 | 21974 | 36009 | 0.37099 | 0.33523 | 18 | 0.27379 | 0.31377 | 0.54437 | 2.2831 | 2.4 | 0.3 | 211.5268 | 1048.649
2023 | 7 | 12 | 14 | AB2 | Academic Building | 2012 | 0 | 1 | 1 | 1 | 1 | 1 | 0.5 | 0.000111 | 8.75 | 5 | 0.0678 | 0.000111 | 8.75 | 5 | 0.0678 | 0 | 6 | 21 | 24.5 | 30.5 | 19.2 | 51 | 338 | 3.5 | 36000 | 0 | 0 | 21974 | 36009 | 0.37099 | 0.33523 | 18 | 0.27379 | 0.31377 | 0.54437 | 2.2831 | 2.4 | 0.3 | 215.9061 | 1014.6428
2023 | 7 | 12 | 15 | AB2 | Academic Building | 2012 | 0 | 1 | 1 | 1 | 1 | 1 | 0.5 | 0.000111 | 8.75 | 5 | 0.0678 | 0.000111 | 8.75 | 5 | 0.0678 | 0 | 5.2 | 21 | 24.5 | 29.7 | 20.8 | 59 | 338 | 3.3 | 25140 | 0 | 0 | 21974 | 36009 | 0.37099 | 0.33523 | 18 | 0.27379 | 0.31377 | 0.54437 | 2.2831 | 2.4 | 0.3 | 263.1396 | 1027.262
2023 | 7 | 12 | 16 | AB2 | Academic Building | 2012 | 0 | 1 | 1 | 1 | 1 | 1 | 0.5 | 0.000111 | 8.75 | 5 | 0.0678 | 0.000111 | 8.75 | 5 | 0.0678 | 0 | 4.6 | 21 | 24.5 | 29.1 | 20 | 58 | 23 | 2.6 | 14220 | 0 | 0 | 21974 | 36009 | 0.37099 | 0.33523 | 18 | 0.27379 | 0.31377 | 0.54437 | 2.2831 | 2.4 | 0.3 | 316.2352 | 1026.5033
2023 | 7 | 12 | 17 | AB2 | Academic Building | 2012 | 0 | 1 | 1 | 1 | 1 | 1 | 0.5 | 0.000111 | 8.75 | 5 | 0.0678 | 0.000111 | 8.75 | 5 | 0.0678 | 0 | 3.6 | 21 | 24.5 | 28.1 | 19.6 | 60 | 23 | 1.7 | 4500 | 0 | 0 | 21974 | 36009 | 0.37099 | 0.33523 | 18 | 0.27379 | 0.31377 | 0.54437 | 2.2831 | 2.4 | 0.3 | 347.1598 | 646.1303
2023 | 7 | 12 | 18 | AB2 | Academic Building | 2012 | 0 | 1 | 1 | 0.5 | 0.5 | 0.5 | 0.5 | 0.000111 | 8.75 | 5 | 0.0678 | 0.000111 | 4.375 | 2.5 | 0.0339 | 0 | 1.3 | 21 | 24.5 | 25.8 | 19 | 66 | 23 | 1.4 | 300 | 0 | 0 | 21974 | 36009 | 0.37099 | 0.33523 | 18 | 0.27379 | 0.31377 | 0.54437 | 2.2831 | 2.4 | 0.3 | 333.0823 | 348.1
2023 | 7 | 12 | 19 | AB2 | Academic Building | 2012 | 0 | 0 | 1 | 0.3 | 0.3 | 0.5 | 0.5 | 0.000111 | 8.75 | 5 | 0.0678 | 0.000111 | 2.625 | 1.5 | 0.0339 | 0 | 0 | 21 | 24.5 | 23.1 | 18.8 | 77 | 203 | 0.7 | 0 | 0 | 0 | 21974 | 36009 | 0.37099 | 0.33523 | 18 | 0.27379 | 0.31377 | 0.54437 | 2.2831 | 2.4 | 0.3 | 243.81 | 348.1
2023 | 7 | 12 | 20 | AB2 | Academic Building | 2012 | 0 | 0 | 1 | 0.3 | 0.3 | 0.2 | 0.5 | 0.000111 | 8.75 | 5 | 0.0678 | 0.000111 | 2.625 | 1.5 | 0.01356 | 0 | 0 | 21 | 24.5 | 22.5 | 18.9 | 80 | 158 | 0.5 | 0 | 0 | 0 | 21974 | 36009 | 0.37099 | 0.33523 | 18 | 0.27379 | 0.31377 | 0.54437 | 2.2831 | 2.4 | 0.3 | 94.4066 | 298.5874
2023 | 7 | 12 | 21 | AB2 | Academic Building | 2012 | 0 | 0 | 1 | 0.2 | 0.2 | 0.2 | 0.5 | 0.000111 | 8.75 | 5 | 0.0678 | 0.000111 | 1.75 | 1 | 0.01356 | 0 | 0 | 21 | 24.5 | 21.5 | 18.5 | 83 | 293 | 0.6 | 0 | 0 | 0 | 21974 | 36009 | 0.37099 | 0.33523 | 18 | 0.27379 | 0.31377 | 0.54437 | 2.2831 | 2.4 | 0.3 | 7.8743 | 99.0252
2023 | 7 | 12 | 22 | AB2 | Academic Building | 2012 | 0 | 0 | 0 | 0.2 | 0.2 | 0.2 | 0.5 | 0.000111 | 8.75 | 5 | 0.0678 | 0 | 1.75 | 1 | 0.01356 | 0 | 0 | 21 | 24.5 | 20.8 | 18 | 84 | 113 | 0.3 | 0 | 0 | 0 | 21974 | 36009 | 0.37099 | 0.33523 | 18 | 0.27379 | 0.31377 | 0.54437 | 2.2831 | 2.4 | 0.3 | 0 | 49.5126
2023 | 7 | 12 | 23 | AB2 | Academic Building | 2012 | 0 | 0 | 0 | 0.1 | 0.1 | 0.2 | 0 | 0.000111 | 8.75 | 5 | 0.0678 | 0 | 0.875 | 0.5 | 0.01356 | 0 | 0 | 21 | 24.5 | 20.2 | 17.6 | 85 | 180 | 1.4 | 0 | 0 | 0 | 21974 | 36009 | 0.37099 | 0.33523 | 18 | 0.27379 | 0.31377 | 0.54437 | 2.2831 | 2.4 | 0.3 | 0 | 49.5126
2023 | 7 | 12 | 0 | AB2 | Academic Building | 2012 | 0 | 0 | 0 | 0.1 | 0.1 | 0.2 | 0 | 0.000111 | 8.75 | 5 | 0.0678 | 0 | 0.875 | 0.5 | 0.01356 | 0 | 0 | 21 | 24.5 | 19.8 | 17.2 | 85 | 248 | 0.6 | 0 | 0 | 0 | 21974 | 36009 | 0.37099 | 0.33523 | 18 | 0.27379 | 0.31377 | 0.54437 | 2.2831 | 2.4 | 0.3 | 0 | 0
2023 | 7 | 13 | 1 | AB2 | Academic Building | 2012 | 0 | 0 | 0 | 0 | 0 | 0 | 0 | 0.000111 | 8.75 | 5 | 0.0678 | 0 | 0 | 0 | 0 | 0 | 0 | 21 | 24.5 | 19.3 | 16.9 | 86 | 90 | 0.2 | 0 | 0 | 0 | 21974 | 36009 | 0.37099 | 0.33523 | 18 | 0.27379 | 0.31377 | 0.54437 | 2.2831 | 2.4 | 0.3 | 0 | 0
2023 | 7 | 13 | 2 | AB2 | Academic Building | 2012 | 0 | 0 | 0 | 0 | 0 | 0 | 0 | 0.000111 | 8.75 | 5 | 0.0678 | 0 | 0 | 0 | 0 | 0 | 0 | 21 | 24.5 | 18.8 | 16.2 | 85 | 90 | 0.7 | 0 | 0 | 0 | 21974 | 36009 | 0.37099 | 0.33523 | 18 | 0.27379 | 0.31377 | 0.54437 | 2.2831 | 2.4 | 0.3 | 0 | 0
2023 | 7 | 13 | 3 | AB2 | Academic Building | 2012 | 0 | 0 | 0 | 0 | 0 | 0 | 0 | 0.000111 | 8.75 | 5 | 0.0678 | 0 | 0 | 0 | 0 | 0 | 0 | 21 | 24.5 | 18.6 | 16.2 | 86 | 158 | 1.4 | 120 | 0 | 0 | 21974 | 36009 | 0.37099 | 0.33523 | 18 | 0.27379 | 0.31377 | 0.54437 | 2.2831 | 2.4 | 0.3 | 0 | 49.5126
2023 | 7 | 13 | 4 | AB2 | Academic Building | 2012 | 0 | 0 | 0 | 0.1 | 0.1 | 0 | 0 | 0.000111 | 8.75 | 5 | 0.0678 | 0 | 0.875 | 0.5 | 0 | 0 | 0 | 21 | 24.5 | 18.6 | 16.4 | 87 | 135 | 1.3 | 2940 | 0 | 0 | 21974 | 36009 | 0.37099 | 0.33523 | 18 | 0.27379 | 0.31377 | 0.54437 | 2.2831 | 2.4 | 0.3 | 0 | 49.5126
2023 | 7 | 13 | 5 | AB2 | Academic Building | 2012 | 0 | 0 | 0 | 0.1 | 0.1 | 0 | 0 | 0.000111 | 8.75 | 5 | 0.0678 | 0 | 0.875 | 0.5 | 0 | 0 | 0 | 21 | 24.5 | 20 | 17.4 | 85 | 113 | 1.1 | 6060 | 0 | 0 | 21974 | 36009 | 0.37099 | 0.33523 | 18 | 0.27379 | 0.31377 | 0.54437 | 2.2831 | 2.4 | 0.3 | 0 | 49.5126
2023 | 7 | 13 | 6 | AB2 | Academic Building | 2012 | 0 | 0 | 0 | 0.1 | 0.1 | 0 | 0 | 0.000111 | 8.75 | 5 | 0.0678 | 0 | 0.875 | 0.5 | 0 | 0 | 0 | 21 | 24.5 | 21.9 | 18.3 | 80 | 90 | 1.6 | 20280 | 0 | 0 | 21974 | 36009 | 0.37099 | 0.33523 | 18 | 0.27379 | 0.31377 | 0.54437 | 2.2831 | 2.4 | 0.3 | 6.3659 | 249.0748
2023 | 7 | 13 | 7 | AB2 | Academic Building | 2012 | 0 | 0 | 1 | 0.1 | 0.1 | 0.5 | 0 | 0.000111 | 8.75 | 5 | 0.0678 | 0.000111 | 0.875 | 0.5 | 0.0339 | 0 | 0 | 21 | 24.5 | 26.4 | 20.2 | 69 | 68 | 0.9 | 35700 | 0 | 0 | 21974 | 36009 | 0.37099 | 0.33523 | 18 | 0.27379 | 0.31377 | 0.54437 | 2.2831 | 2.4 | 0.3 | 61.763 | 463.2301
2023 | 7 | 13 | 8 | AB2 | Academic Building | 2012 | 0 | 1 | 1 | 0.3 | 0.3 | 1 | 0 | 0.000111 | 8.75 | 5 | 0.0678 | 0.000111 | 2.625 | 1.5 | 0.0678 | 0 | 5.6 | 21 | 24.5 | 30.1 | 20.9 | 58 | 0 | 1.2 | 44940 | 0 | 0 | 21974 | 36009 | 0.37099 | 0.33523 | 18 | 0.27379 | 0.31377 | 0.54437 | 2.2831 | 2.4 | 0.3 | 126.2385 | 991.3797
2023 | 7 | 13 | 9 | AB2 | Academic Building | 2012 | 0 | 1 | 1 | 1 | 1 | 1 | 0.5 | 0.000111 | 8.75 | 5 | 0.0678 | 0.000111 | 8.75 | 5 | 0.0678 | 0 | 8.4 | 21 | 24.5 | 32.9 | 16.4 | 37 | 90 | 2.2 | 51600 | 0 | 0 | 21974 | 36009 | 0.37099 | 0.33523 | 18 | 0.27379 | 0.31377 | 0.54437 | 2.2831 | 2.4 | 0.3 | 228.5705 | 984.5948
2023 | 7 | 13 | 10 | AB2 | Academic Building | 2012 | 0 | 1 | 1 | 1 | 1 | 1 | 0.5 | 0.000111 | 8.75 | 5 | 0.0678 | 0.000111 | 8.75 | 5 | 0.0678 | 0 | 9.7 | 21 | 24.5 | 34.2 | 18.7 | 40 | 23 | 2.3 | 54720 | 0 | 0 | 21974 | 36009 | 0.37099 | 0.33523 | 18 | 0.27379 | 0.31377 | 0.54437 | 2.2831 | 2.4 | 0.3 | 291.6967 | 1001.1498
2023 | 7 | 13 | 11 | AB2 | Academic Building | 2012 | 0 | 1 | 1 | 1 | 1 | 1 | 0.5 | 0.000111 | 8.75 | 5 | 0.0678 | 0.000111 | 8.75 | 5 | 0.0678 | 0 | 10.8 | 21 | 24.5 | 35.3 | 18.9 | 38 | 68 | 2.3 | 54120 | 0 | 0 | 21974 | 36009 | 0.37099 | 0.33523 | 18 | 0.27379 | 0.31377 | 0.54437 | 2.2831 | 2.4 | 0.3 | 284.4014 | 1053.1472
2023 | 7 | 13 | 12 | AB2 | Academic Building | 2012 | 0 | 1 | 1 | 1 | 1 | 1 | 0.5 | 0.000111 | 8.75 | 5 | 0.0678 | 0.000111 | 8.75 | 5 | 0.0678 | 0 | 11.4 | 21 | 24.5 | 35.9 | 19 | 37 | 270 | 1.4 | 50100 | 0 | 0 | 21974 | 36009 | 0.37099 | 0.33523 | 18 | 0.27379 | 0.31377 | 0.54437 | 2.2831 | 2.4 | 0.3 | 244.6725 | 957.0531
2023 | 7 | 13 | 13 | AB2 | Academic Building | 2012 | 0 | 1 | 1 | 0.8 | 0.8 | 1 | 0.5 | 0.000111 | 8.75 | 5 | 0.0678 | 0.000111 | 7 | 4 | 0.0678 | 0 | 11.4 | 21 | 24.5 | 35.9 | 20.7 | 41 | 45 | 2.8 | 44580 | 0 | 0 | 21974 | 36009 | 0.37099 | 0.33523 | 18 | 0.27379 | 0.31377 | 0.54437 | 2.2831 | 2.4 | 0.3 | 212.1366 | 1106.6158
2023 | 7 | 13 | 14 | AB2 | Academic Building | 2012 | 0 | 1 | 1 | 1 | 1 | 1 | 0.5 | 0.000111 | 8.75 | 5 | 0.0678 | 0.000111 | 8.75 | 5 | 0.0678 | 0 | 10.8 | 21 | 24.5 | 35.3 | 20.5 | 42 | 90 | 3.3 | 35820 | 0 | 0 | 21974 | 36009 | 0.37099 | 0.33523 | 18 | 0.27379 | 0.31377 | 0.54437 | 2.2831 | 2.4 | 0.3 | 220.02 | 1119.3727
2023 | 7 | 13 | 15 | AB2 | Academic Building | 2012 | 0 | 1 | 1 | 1 | 1 | 1 | 0.5 | 0.000111 | 8.75 | 5 | 0.0678 | 0.000111 | 8.75 | 5 | 0.0678 | 0 | 10.9 | 21 | 24.5 | 35.4 | 20.6 | 42 | 68 | 2.5 | 25020 | 0 | 0 | 21974 | 36009 | 0.37099 | 0.33523 | 18 | 0.27379 | 0.31377 | 0.54437 | 2.2831 | 2.4 | 0.3 | 260.2763 | 1120.6543
2023 | 7 | 13 | 16 | AB2 | Academic Building | 2012 | 0 | 1 | 1 | 1 | 1 | 1 | 0.5 | 0.000111 | 8.75 | 5 | 0.0678 | 0.000111 | 8.75 | 5 | 0.0678 | 0 | 10.2 | 21 | 24.5 | 34.7 | 20 | 42 | 45 | 2.2 | 14340 | 0 | 0 | 21974 | 36009 | 0.37099 | 0.33523 | 18 | 0.27379 | 0.31377 | 0.54437 | 2.2831 | 2.4 | 0.3 | 307.2641 | 1109.4934
2023 | 7 | 13 | 17 | AB2 | Academic Building | 2012 | 0 | 1 | 1 | 1 | 1 | 1 | 0.5 | 0.000111 | 8.75 | 5 | 0.0678 | 0.000111 | 8.75 | 5 | 0.0678 | 0 | 6.9 | 21 | 24.5 | 31.4 | 20.4 | 52 | 135 | 0.9 | 4680 | 0 | 0 | 21974 | 36009 | 0.37099 | 0.33523 | 18 | 0.27379 | 0.31377 | 0.54437 | 2.2831 | 2.4 | 0.3 | 341.6683 | 685.1475
2023 | 7 | 13 | 18 | AB2 | Academic Building | 2012 | 0 | 1 | 1 | 0.5 | 0.5 | 0.5 | 0.5 | 0.000111 | 8.75 | 5 | 0.0678 | 0.000111 | 4.375 | 2.5 | 0.0339 | 0 | 4.1 | 21 | 24.5 | 28.6 | 20.3 | 61 | 135 | 1.3 | 300 | 0 | 0 | 21974 | 36009 | 0.37099 | 0.33523 | 18 | 0.27379 | 0.31377 | 0.54437 | 2.2831 | 2.4 | 0.3 | 330.3783 | 348.1
2023 | 7 | 13 | 19 | AB2 | Academic Building | 2012 | 0 | 0 | 1 | 0.3 | 0.3 | 0.5 | 0.5 | 0.000111 | 8.75 | 5 | 0.0678 | 0.000111 | 2.625 | 1.5 | 0.0339 | 0 | 0 | 21 | 24.5 | 26.9 | 20.2 | 67 | 113 | 1 | 0 | 0 | 0 | 21974 | 36009 | 0.37099 | 0.33523 | 18 | 0.27379 | 0.31377 | 0.54437 | 2.2831 | 2.4 | 0.3 | 240.0089 | 348.1
2023 | 7 | 13 | 20 | AB2 | Academic Building | 2012 | 0 | 0 | 1 | 0.3 | 0.3 | 0.2 | 0.5 | 0.000111 | 8.75 | 5 | 0.0678 | 0.000111 | 2.625 | 1.5 | 0.01356 | 0 | 0 | 21 | 24.5 | 24.9 | 19.9 | 74 | 315 | 0.6 | 0 | 0 | 0 | 21974 | 36009 | 0.37099 | 0.33523 | 18 | 0.27379 | 0.31377 | 0.54437 | 2.2831 | 2.4 | 0.3 | 92.7534 | 298.5874
2023 | 7 | 13 | 21 | AB2 | Academic Building | 2012 | 0 | 0 | 1 | 0.2 | 0.2 | 0.2 | 0.5 | 0.000111 | 8.75 | 5 | 0.0678 | 0.000111 | 1.75 | 1 | 0.01356 | 0 | 0 | 21 | 24.5 | 23.6 | 19.7 | 79 | 158 | 0.8 | 0 | 0 | 0 | 21974 | 36009 | 0.37099 | 0.33523 | 18 | 0.27379 | 0.31377 | 0.54437 | 2.2831 | 2.4 | 0.3 | 7.7292 | 99.0252
2023 | 7 | 13 | 22 | AB2 | Academic Building | 2012 | 0 | 0 | 0 | 0.2 | 0.2 | 0.2 | 0.5 | 0.000111 | 8.75 | 5 | 0.0678 | 0 | 1.75 | 1 | 0.01356 | 0 | 0 | 21 | 24.5 | 23 | 19.9 | 83 | 158 | 1.2 | 0 | 0 | 0 | 21974 | 36009 | 0.37099 | 0.33523 | 18 | 0.27379 | 0.31377 | 0.54437 | 2.2831 | 2.4 | 0.3 | 0 | 49.5126
2023 | 7 | 13 | 23 | AB2 | Academic Building | 2012 | 0 | 0 | 0 | 0.1 | 0.1 | 0.2 | 0 | 0.000111 | 8.75 | 5 | 0.0678 | 0 | 0.875 | 0.5 | 0.01356 | 0 | 0 | 21 | 24.5 | 22.4 | 19.6 | 84 | 158 | 1 | 0 | 0 | 0 | 21974 | 36009 | 0.37099 | 0.33523 | 18 | 0.27379 | 0.31377 | 0.54437 | 2.2831 | 2.4 | 0.3 | 0 | 49.5126
2023 | 7 | 13 | 0 | AB2 | Academic Building | 2012 | 0 | 0 | 0 | 0.1 | 0.1 | 0.2 | 0 | 0.000111 | 8.75 | 5 | 0.0678 | 0 | 0.875 | 0.5 | 0.01356 | 0 | 0 | 21 | 24.5 | 21.7 | 19.1 | 85 | 158 | 1 | 0 | 0 | 0 | 21974 | 36009 | 0.37099 | 0.33523 | 18 | 0.27379 | 0.31377 | 0.54437 | 2.2831 | 2.4 | 0.3 | 0 | 0
2023 | 7 | 14 | 1 | AB2 | Academic Building | 2012 | 0 | 0 | 0 | 0 | 0 | 0 | 0 | 0.000111 | 8.75 | 5 | 0.0678 | 0 | 0 | 0 | 0 | 0 | 0 | 21 | 24.5 | 20.8 | 18.2 | 85 | 135 | 1.2 | 0 | 0 | 0 | 21974 | 36009 | 0.37099 | 0.33523 | 18 | 0.27379 | 0.31377 | 0.54437 | 2.2831 | 2.4 | 0.3 | 0 | 0
2023 | 7 | 14 | 2 | AB2 | Academic Building | 2012 | 0 | 0 | 0 | 0 | 0 | 0 | 0 | 0.000111 | 8.75 | 5 | 0.0678 | 0 | 0 | 0 | 0 | 0 | 0 | 21 | 24.5 | 20.6 | 18.2 | 86 | 158 | 1 | 0 | 0 | 0 | 21974 | 36009 | 0.37099 | 0.33523 | 18 | 0.27379 | 0.31377 | 0.54437 | 2.2831 | 2.4 | 0.3 | 0 | 0
2023 | 7 | 14 | 3 | AB2 | Academic Building | 2012 | 0 | 0 | 0 | 0 | 0 | 0 | 0 | 0.000111 | 8.75 | 5 | 0.0678 | 0 | 0 | 0 | 0 | 0 | 0 | 21 | 24.5 | 20 | 17.6 | 86 | 113 | 0.7 | 120 | 0 | 0 | 21974 | 36009 | 0.37099 | 0.33523 | 18 | 0.27379 | 0.31377 | 0.54437 | 2.2831 | 2.4 | 0.3 | 0 | 49.5126
2023 | 7 | 14 | 4 | AB2 | Academic Building | 2012 | 0 | 0 | 0 | 0.1 | 0.1 | 0 | 0 | 0.000111 | 8.75 | 5 | 0.0678 | 0 | 0.875 | 0.5 | 0 | 0 | 0 | 21 | 24.5 | 19.7 | 17.1 | 85 | 158 | 0.9 | 2880 | 0 | 0 | 21974 | 36009 | 0.37099 | 0.33523 | 18 | 0.27379 | 0.31377 | 0.54437 | 2.2831 | 2.4 | 0.3 | 0 | 49.5126
2023 | 7 | 14 | 5 | AB2 | Academic Building | 2012 | 0 | 0 | 0 | 0.1 | 0.1 | 0 | 0 | 0.000111 | 8.75 | 5 | 0.0678 | 0 | 0.875 | 0.5 | 0 | 0 | 0 | 21 | 24.5 | 21.3 | 18.3 | 83 | 135 | 1.1 | 5820 | 0 | 0 | 21974 | 36009 | 0.37099 | 0.33523 | 18 | 0.27379 | 0.31377 | 0.54437 | 2.2831 | 2.4 | 0.3 | 0 | 49.5126
2023 | 7 | 14 | 6 | AB2 | Academic Building | 2012 | 0 | 0 | 0 | 0.1 | 0.1 | 0 | 0 | 0.000111 | 8.75 | 5 | 0.0678 | 0 | 0.875 | 0.5 | 0 | 0 | 0 | 21 | 24.5 | 23.3 | 18.8 | 76 | 113 | 1.7 | 20160 | 0 | 0 | 21974 | 36009 | 0.37099 | 0.33523 | 18 | 0.27379 | 0.31377 | 0.54437 | 2.2831 | 2.4 | 0.3 | 10.4816 | 249.0748
2023 | 7 | 14 | 7 | AB2 | Academic Building | 2012 | 0 | 0 | 1 | 0.1 | 0.1 | 0.5 | 0 | 0.000111 | 8.75 | 5 | 0.0678 | 0.000111 | 0.875 | 0.5 | 0.0339 | 0 | 0 | 21 | 24.5 | 27.3 | 19.9 | 64 | 90 | 1.6 | 35640 | 0 | 0 | 21974 | 36009 | 0.37099 | 0.33523 | 18 | 0.27379 | 0.31377 | 0.54437 | 2.2831 | 2.4 | 0.3 | 85.9668 | 510.8607
2023 | 7 | 14 | 8 | AB2 | Academic Building | 2012 | 0 | 1 | 1 | 0.3 | 0.3 | 1 | 0 | 0.000111 | 8.75 | 5 | 0.0678 | 0.000111 | 2.625 | 1.5 | 0.0678 | 0 | 6.9 | 21 | 24.5 | 31.4 | 20.7 | 53 | 113 | 1.5 | 44520 | 0 | 0 | 21974 | 36009 | 0.37099 | 0.33523 | 18 | 0.27379 | 0.31377 | 0.54437 | 2.2831 | 2.4 | 0.3 | 146.8684 | 1021.9311
2023 | 7 | 14 | 9 | AB2 | Academic Building | 2012 | 0 | 1 | 1 | 1 | 1 | 1 | 0.5 | 0.000111 | 8.75 | 5 | 0.0678 | 0.000111 | 8.75 | 5 | 0.0678 | 0 | 10.6 | 21 | 24.5 | 35.1 | 20.3 | 42 | 315 | 2.6 | 50700 | 0 | 0 | 21974 | 36009 | 0.37099 | 0.33523 | 18 | 0.27379 | 0.31377 | 0.54437 | 2.2831 | 2.4 | 0.3 | 242.4327 | 1083.9965
2023 | 7 | 14 | 10 | AB2 | Academic Building | 2012 | 0 | 1 | 1 | 1 | 1 | 1 | 0.5 | 0.000111 | 8.75 | 5 | 0.0678 | 0.000111 | 8.75 | 5 | 0.0678 | 0 | 11.8 | 21 | 24.5 | 36.3 | 19.8 | 38 | 68 | 1.1 | 53940 | 0 | 0 | 21974 | 36009 | 0.37099 | 0.33523 | 18 | 0.27379 | 0.31377 | 0.54437 | 2.2831 | 2.4 | 0.3 | 304.1801 | 1106.346
2023 | 7 | 14 | 11 | AB2 | Academic Building | 2012 | 0 | 1 | 1 | 1 | 1 | 1 | 0.5 | 0.000111 | 8.75 | 5 | 0.0678 | 0.000111 | 8.75 | 5 | 0.0678 | 0 | 13.3 | 21 | 24.5 | 37.8 | 19.8 | 35 | 338 | 2.7 | 53400 | 0 | 0 | 21974 | 36009 | 0.37099 | 0.33523 | 18 | 0.27379 | 0.31377 | 0.54437 | 2.2831 | 2.4 | 0.3 | 271.868 | 1122.7526
2023 | 7 | 14 | 12 | AB2 | Academic Building | 2012 | 0 | 1 | 1 | 1 | 1 | 1 | 0.5 | 0.000111 | 8.75 | 5 | 0.0678 | 0.000111 | 8.75 | 5 | 0.0678 | 0 | 13.8 | 21 | 24.5 | 38.3 | 20.3 | 35 | 0 | 1.8 | 49140 | 0 | 0 | 21974 | 36009 | 0.37099 | 0.33523 | 18 | 0.27379 | 0.31377 | 0.54437 | 2.2831 | 2.4 | 0.3 | 221.6834 | 1027.0893
2023 | 7 | 14 | 13 | AB2 | Academic Building | 2012 | 0 | 1 | 1 | 0.8 | 0.8 | 1 | 0.5 | 0.000111 | 8.75 | 5 | 0.0678 | 0.000111 | 7 | 4 | 0.0678 | 0 | 11.1 | 21 | 24.5 | 35.6 | 17.9 | 35 | 0 | 6.7 | 43020 | 0 | 0 | 21974 | 36009 | 0.37099 | 0.33523 | 18 | 0.27379 | 0.31377 | 0.54437 | 2.2831 | 2.4 | 0.3 | 179.304 | 1077.8905
2023 | 7 | 14 | 14 | AB2 | Academic Building | 2012 | 0 | 1 | 1 | 1 | 1 | 1 | 0.5 | 0.000111 | 8.75 | 5 | 0.0678 | 0.000111 | 8.75 | 5 | 0.0678 | 0 | 8.1 | 21 | 24.5 | 32.6 | 20.2 | 48 | 338 | 5.3 | 33480 | 0 | 0 | 21974 | 36009 | 0.37099 | 0.33523 | 18 | 0.27379 | 0.31377 | 0.54437 | 2.2831 | 2.4 | 0.3 | 165.5454 | 1049.8171
2023 | 7 | 14 | 15 | AB2 | Academic Building | 2012 | 0 | 1 | 1 | 1 | 1 | 1 | 0.5 | 0.000111 | 8.75 | 5 | 0.0678 | 0.000111 | 8.75 | 5 | 0.0678 | 0 | 7.5 | 21 | 24.5 | 32 | 20.6 | 51 | 68 | 3.5 | 23940 | 0 | 0 | 21974 | 36009 | 0.37099 | 0.33523 | 18 | 0.27379 | 0.31377 | 0.54437 | 2.2831 | 2.4 | 0.3 | 176.8477 | 1060.0621
2023 | 7 | 14 | 16 | AB2 | Academic Building | 2012 | 0 | 1 | 1 | 1 | 1 | 1 | 0.5 | 0.000111 | 8.75 | 5 | 0.0678 | 0.000111 | 8.75 | 5 | 0.0678 | 0 | 7.5 | 21 | 24.5 | 32 | 19.7 | 48 | 68 | 2.1 | 13200 | 0 | 0 | 21974 | 36009 | 0.37099 | 0.33523 | 18 | 0.27379 | 0.31377 | 0.54437 | 2.2831 | 2.4 | 0.3 | 214.8824 | 1045.7913
2023 | 7 | 14 | 17 | AB2 | Academic Building | 2012 | 0 | 1 | 1 | 1 | 1 | 1 | 0.5 | 0.000111 | 8.75 | 5 | 0.0678 | 0.000111 | 8.75 | 5 | 0.0678 | 0 | 5.5 | 21 | 24.5 | 30 | 17.1 | 46 | 90 | 1.7 | 4380 | 0 | 0 | 21974 | 36009 | 0.37099 | 0.33523 | 18 | 0.27379 | 0.31377 | 0.54437 | 2.2831 | 2.4 | 0.3 | 218.576 | 626.9411
2023 | 7 | 14 | 18 | AB2 | Academic Building | 2012 | 0 | 1 | 1 | 0.5 | 0.5 | 0.5 | 0.5 | 0.000111 | 8.75 | 5 | 0.0678 | 0.000111 | 4.375 | 2.5 | 0.0339 | 0 | 3 | 21 | 24.5 | 27.5 | 16.8 | 52 | 90 | 1.2 | 360 | 0 | 0 | 21974 | 36009 | 0.37099 | 0.33523 | 18 | 0.27379 | 0.31377 | 0.54437 | 2.2831 | 2.4 | 0.3 | 170.2679 | 348.1
2023 | 7 | 14 | 19 | AB2 | Academic Building | 2012 | 0 | 0 | 1 | 0.3 | 0.3 | 0.5 | 0.5 | 0.000111 | 8.75 | 5 | 0.0678 | 0.000111 | 2.625 | 1.5 | 0.0339 | 0 | 0 | 21 | 24.5 | 25.7 | 18.4 | 64 | 293 | 2.7 | 0 | 0 | 0 | 21974 | 36009 | 0.37099 | 0.33523 | 18 | 0.27379 | 0.31377 | 0.54437 | 2.2831 | 2.4 | 0.3 | 106.8931 | 348.1
2023 | 7 | 14 | 20 | AB2 | Academic Building | 2012 | 0 | 0 | 1 | 0.3 | 0.3 | 0.2 | 0.5 | 0.000111 | 8.75 | 5 | 0.0678 | 0.000111 | 2.625 | 1.5 | 0.01356 | 0 | 0 | 21 | 24.5 | 24.9 | 19.5 | 72 | 293 | 2.9 | 0 | 0 | 0 | 21974 | 36009 | 0.37099 | 0.33523 | 18 | 0.27379 | 0.31377 | 0.54437 | 2.2831 | 2.4 | 0.3 | 42.2139 | 298.5874
2023 | 7 | 14 | 21 | AB2 | Academic Building | 2012 | 0 | 0 | 1 | 0.2 | 0.2 | 0.2 | 0.5 | 0.000111 | 8.75 | 5 | 0.0678 | 0.000111 | 1.75 | 1 | 0.01356 | 0 | 0 | 21 | 24.5 | 24.1 | 19.6 | 76 | 315 | 2.5 | 0 | 0 | 0 | 21974 | 36009 | 0.37099 | 0.33523 | 18 | 0.27379 | 0.31377 | 0.54437 | 2.2831 | 2.4 | 0.3 | 3.3268 | 99.0252
2023 | 7 | 14 | 22 | AB2 | Academic Building | 2012 | 0 | 0 | 0 | 0.2 | 0.2 | 0.2 | 0.5 | 0.000111 | 8.75 | 5 | 0.0678 | 0 | 1.75 | 1 | 0.01356 | 0 | 0 | 21 | 24.5 | 23.8 | 20.5 | 82 | 0 | 1 | 0 | 0 | 0 | 21974 | 36009 | 0.37099 | 0.33523 | 18 | 0.27379 | 0.31377 | 0.54437 | 2.2831 | 2.4 | 0.3 | 0 | 49.5126
2023 | 7 | 14 | 23 | AB2 | Academic Building | 2012 | 0 | 0 | 0 | 0.1 | 0.1 | 0.2 | 0 | 0.000111 | 8.75 | 5 | 0.0678 | 0 | 0.875 | 0.5 | 0.01356 | 0 | 0 | 21 | 24.5 | 23.7 | 20.8 | 84 | 338 | 1 | 0 | 0 | 0 | 21974 | 36009 | 0.37099 | 0.33523 | 18 | 0.27379 | 0.31377 | 0.54437 | 2.2831 | 2.4 | 0.3 | 0 | 49.5126
2023 | 7 | 14 | 0 | AB2 | Academic Building | 2012 | 0 | 0 | 0 | 0.1 | 0.1 | 0.2 | 0 | 0.000111 | 8.75 | 5 | 0.0678 | 0 | 0.875 | 0.5 | 0.01356 | 0 | 0 | 21 | 24.5 | 23 | 20.3 | 85 | 135 | 1.2 | 0 | 0 | 0 | 21974 | 36009 | 0.37099 | 0.33523 | 18 | 0.27379 | 0.31377 | 0.54437 | 2.2831 | 2.4 | 0.3 | 0 | 0
2023 | 7 | 15 | 1 | AB2 | Academic Building | 2012 | 0 | 0 | 0 | 0 | 0 | 0 | 0 | 0.000111 | 8.75 | 5 | 0.0678 | 0 | 0 | 0 | 0 | 0 | 0 | 21 | 24.5 | 22.4 | 19.6 | 84 | 270 | 1.1 | 0 | 0 | 0 | 21974 | 36009 | 0.37099 | 0.33523 | 18 | 0.27379 | 0.31377 | 0.54437 | 2.2831 | 2.4 | 0.3 | 0 | 0
2023 | 7 | 15 | 2 | AB2 | Academic Building | 2012 | 0 | 0 | 0 | 0 | 0 | 0 | 0 | 0.000111 | 8.75 | 5 | 0.0678 | 0 | 0 | 0 | 0 | 0 | 0 | 21 | 24.5 | 22.4 | 19.6 | 84 | 293 | 1 | 0 | 0 | 0 | 21974 | 36009 | 0.37099 | 0.33523 | 18 | 0.27379 | 0.31377 | 0.54437 | 2.2831 | 2.4 | 0.3 | 0 | 0
2023 | 7 | 15 | 3 | AB2 | Academic Building | 2012 | 0 | 0 | 0 | 0 | 0 | 0 | 0 | 0.000111 | 8.75 | 5 | 0.0678 | 0 | 0 | 0 | 0 | 0 | 0 | 21 | 24.5 | 22.8 | 20.3 | 86 | 293 | 1.8 | 120 | 0 | 0 | 21974 | 36009 | 0.37099 | 0.33523 | 18 | 0.27379 | 0.31377 | 0.54437 | 2.2831 | 2.4 | 0.3 | 0 | 49.5126
2023 | 7 | 15 | 4 | AB2 | Academic Building | 2012 | 0 | 0 | 0 | 0.1 | 0.1 | 0 | 0 | 0.000111 | 8.75 | 5 | 0.0678 | 0 | 0.875 | 0.5 | 0 | 0 | 0 | 21 | 24.5 | 22.8 | 20.3 | 86 | 338 | 1.4 | 2820 | 0 | 0 | 21974 | 36009 | 0.37099 | 0.33523 | 18 | 0.27379 | 0.31377 | 0.54437 | 2.2831 | 2.4 | 0.3 | 0 | 49.5126
2023 | 7 | 15 | 5 | AB2 | Academic Building | 2012 | 0 | 0 | 0 | 0.1 | 0.1 | 0 | 0 | 0.000111 | 8.75 | 5 | 0.0678 | 0 | 0.875 | 0.5 | 0 | 0 | 0 | 21 | 24.5 | 24.4 | 21.5 | 84 | 68 | 1 | 5040 | 0 | 0 | 21974 | 36009 | 0.37099 | 0.33523 | 18 | 0.27379 | 0.31377 | 0.54437 | 2.2831 | 2.4 | 0.3 | 0 | 49.5126
2023 | 7 | 15 | 6 | AB2 | Academic Building | 2012 | 0 | 0 | 0 | 0.1 | 0.1 | 0 | 0 | 0.000111 | 8.75 | 5 | 0.0678 | 0 | 0.875 | 0.5 | 0 | 0 | 0 | 21 | 24.5 | 25.9 | 20.9 | 74 | 23 | 1.9 | 20040 | 0 | 0 | 21974 | 36009 | 0.37099 | 0.33523 | 18 | 0.27379 | 0.31377 | 0.54437 | 2.2831 | 2.4 | 0.3 | 6.6224 | 249.0748
2023 | 7 | 15 | 7 | AB2 | Academic Building | 2012 | 0 | 0 | 1 | 0.1 | 0.1 | 0.5 | 0 | 0.000111 | 8.75 | 5 | 0.0678 | 0.000111 | 0.875 | 0.5 | 0.0339 | 0 | 0 | 21 | 24.5 | 28.2 | 20 | 61 | 68 | 2.3 | 36300 | 0 | 0 | 21974 | 36009 | 0.37099 | 0.33523 | 18 | 0.27379 | 0.31377 | 0.54437 | 2.2831 | 2.4 | 0.3 | 70.1287 | 485.1388
2023 | 7 | 15 | 8 | AB2 | Academic Building | 2012 | 0 | 1 | 1 | 0.3 | 0.3 | 1 | 0 | 0.000111 | 8.75 | 5 | 0.0678 | 0.000111 | 2.625 | 1.5 | 0.0678 | 0 | 4.5 | 21 | 24.5 | 29 | 20.5 | 60 | 68 | 2.1 | 46020 | 0 | 0 | 21974 | 36009 | 0.37099 | 0.33523 | 18 | 0.27379 | 0.31377 | 0.54437 | 2.2831 | 2.4 | 0.3 | 133.9371 | 897.303
2023 | 7 | 15 | 9 | AB2 | Academic Building | 2012 | 0 | 1 | 1 | 1 | 1 | 1 | 0.5 | 0.000111 | 8.75 | 5 | 0.0678 | 0.000111 | 8.75 | 5 | 0.0678 | 0 | 5.9 | 21 | 24.5 | 30.4 | 20.4 | 55 | 90 | 3.3 | 53220 | 0 | 0 | 21974 | 36009 | 0.37099 | 0.33523 | 18 | 0.27379 | 0.31377 | 0.54437 | 2.2831 | 2.4 | 0.3 | 231.9877 | 924.2642
2023 | 7 | 15 | 10 | AB2 | Academic Building | 2012 | 0 | 1 | 1 | 1 | 1 | 1 | 0.5 | 0.000111 | 8.75 | 5 | 0.0678 | 0.000111 | 8.75 | 5 | 0.0678 | 0 | 6.8 | 21 | 24.5 | 31.3 | 20.3 | 52 | 45 | 3.5 | 56820 | 0 | 0 | 21974 | 36009 | 0.37099 | 0.33523 | 18 | 0.27379 | 0.31377 | 0.54437 | 2.2831 | 2.4 | 0.3 | 284.1945 | 940.5848
2023 | 7 | 15 | 11 | AB2 | Academic Building | 2012 | 0 | 1 | 1 | 1 | 1 | 1 | 0.5 | 0.000111 | 8.75 | 5 | 0.0678 | 0.000111 | 8.75 | 5 | 0.0678 | 0 | 7.1 | 21 | 24.5 | 31.6 | 20.3 | 51 | 45 | 3.2 | 57240 | 0 | 0 | 21974 | 36009 | 0.37099 | 0.33523 | 18 | 0.27379 | 0.31377 | 0.54437 | 2.2831 | 2.4 | 0.3 | 249.9536 | 946.3745
2023 | 7 | 15 | 12 | AB2 | Academic Building | 2012 | 0 | 1 | 1 | 1 | 1 | 1 | 0.5 | 0.000111 | 8.75 | 5 | 0.0678 | 0.000111 | 8.75 | 5 | 0.0678 | 0 | 6.8 | 21 | 24.5 | 31.3 | 18 | 45 | 68 | 4.3 | 43500 | 0 | 0 | 21974 | 36009 | 0.37099 | 0.33523 | 18 | 0.27379 | 0.31377 | 0.54437 | 2.2831 | 2.4 | 0.3 | 206.2005 | 812.8217
2023 | 7 | 15 | 13 | AB2 | Academic Building | 2012 | 0 | 1 | 1 | 0.8 | 0.8 | 1 | 0.5 | 0.000111 | 8.75 | 5 | 0.0678 | 0.000111 | 7 | 4 | 0.0678 | 0 | 4.8 | 21 | 24.5 | 29.3 | 12.3 | 35 | 0 | 6.8 | 47880 | 0 | 0 | 21974 | 36009 | 0.37099 | 0.33523 | 18 | 0.27379 | 0.31377 | 0.54437 | 2.2831 | 2.4 | 0.3 | 194.7506 | 890.0952
2023 | 7 | 15 | 14 | AB2 | Academic Building | 2012 | 0 | 1 | 1 | 1 | 1 | 1 | 0.5 | 0.000111 | 8.75 | 5 | 0.0678 | 0.000111 | 8.75 | 5 | 0.0678 | 0 | 4.8 | 21 | 24.5 | 29.3 | 17.2 | 48 | 338 | 5.4 | 38940 | 0 | 0 | 21974 | 36009 | 0.37099 | 0.33523 | 18 | 0.27379 | 0.31377 | 0.54437 | 2.2831 | 2.4 | 0.3 | 203.7214 | 885.0416
2023 | 7 | 15 | 15 | AB2 | Academic Building | 2012 | 0 | 1 | 1 | 1 | 1 | 1 | 0.5 | 0.000111 | 8.75 | 5 | 0.0678 | 0.000111 | 8.75 | 5 | 0.0678 | 0 | 4.8 | 21 | 24.5 | 29.3 | 18.1 | 51 | 68 | 3.6 | 27900 | 0 | 0 | 21974 | 36009 | 0.37099 | 0.33523 | 18 | 0.27379 | 0.31377 | 0.54437 | 2.2831 | 2.4 | 0.3 | 224.1226 | 886.8626
2023 | 7 | 15 | 16 | AB2 | Academic Building | 2012 | 0 | 1 | 1 | 1 | 1 | 1 | 0.5 | 0.000111 | 8.75 | 5 | 0.0678 | 0.000111 | 8.75 | 5 | 0.0678 | 0 | 4.8 | 21 | 24.5 | 29.3 | 17.2 | 48 | 68 | 2.2 | 8460 | 0 | 0 | 21974 | 36009 | 0.37099 | 0.33523 | 18 | 0.27379 | 0.31377 | 0.54437 | 2.2831 | 2.4 | 0.3 | 236.7508 | 888.9145
2023 | 7 | 15 | 17 | AB2 | Academic Building | 2012 | 0 | 1 | 1 | 1 | 1 | 1 | 0.5 | 0.000111 | 8.75 | 5 | 0.0678 | 0.000111 | 8.75 | 5 | 0.0678 | 0 | 2.7 | 21 | 24.5 | 27.2 | 18.2 | 58 | 45 | 2 | 4800 | 0 | 0 | 21974 | 36009 | 0.37099 | 0.33523 | 18 | 0.27379 | 0.31377 | 0.54437 | 2.2831 | 2.4 | 0.3 | 244.3055 | 601.3189
2023 | 7 | 15 | 18 | AB2 | Academic Building | 2012 | 0 | 1 | 1 | 0.5 | 0.5 | 0.5 | 0.5 | 0.000111 | 8.75 | 5 | 0.0678 | 0.000111 | 4.375 | 2.5 | 0.0339 | 0 | 0.7 | 21 | 24.5 | 25.2 | 17.6 | 63 | 45 | 1.1 | 240 | 0 | 0 | 21974 | 36009 | 0.37099 | 0.33523 | 18 | 0.27379 | 0.31377 | 0.54437 | 2.2831 | 2.4 | 0.3 | 266.2373 | 348.1
2023 | 7 | 15 | 19 | AB2 | Academic Building | 2012 | 0 | 0 | 1 | 0.3 | 0.3 | 0.5 | 0.5 | 0.000111 | 8.75 | 5 | 0.0678 | 0.000111 | 2.625 | 1.5 | 0.0339 | 0 | 0 | 21 | 24.5 | 23.3 | 18 | 72 | 158 | 0.4 | 0 | 0 | 0 | 21974 | 36009 | 0.37099 | 0.33523 | 18 | 0.27379 | 0.31377 | 0.54437 | 2.2831 | 2.4 | 0.3 | 218.3685 | 348.1
2023 | 7 | 15 | 20 | AB2 | Academic Building | 2012 | 0 | 0 | 1 | 0.3 | 0.3 | 0.2 | 0.5 | 0.000111 | 8.75 | 5 | 0.0678 | 0.000111 | 2.625 | 1.5 | 0.01356 | 0 | 0 | 21 | 24.5 | 22.3 | 17.4 | 74 | 293 | 2.1 | 0 | 0 | 0 | 21974 | 36009 | 0.37099 | 0.33523 | 18 | 0.27379 | 0.31377 | 0.54437 | 2.2831 | 2.4 | 0.3 | 86.051 | 298.5874
2023 | 7 | 15 | 21 | AB2 | Academic Building | 2012 | 0 | 0 | 1 | 0.2 | 0.2 | 0.2 | 0.5 | 0.000111 | 8.75 | 5 | 0.0678 | 0.000111 | 1.75 | 1 | 0.01356 | 0 | 0 | 21 | 24.5 | 22.3 | 18.5 | 79 | 315 | 2.6 | 0 | 0 | 0 | 21974 | 36009 | 0.37099 | 0.33523 | 18 | 0.27379 | 0.31377 | 0.54437 | 2.2831 | 2.4 | 0.3 | 5.8361 | 99.0252
2023 | 7 | 15 | 22 | AB2 | Academic Building | 2012 | 0 | 0 | 0 | 0.2 | 0.2 | 0.2 | 0.5 | 0.000111 | 8.75 | 5 | 0.0678 | 0 | 1.75 | 1 | 0.01356 | 0 | 0 | 21 | 24.5 | 21.2 | 17.6 | 80 | 293 | 0.3 | 0 | 0 | 0 | 21974 | 36009 | 0.37099 | 0.33523 | 18 | 0.27379 | 0.31377 | 0.54437 | 2.2831 | 2.4 | 0.3 | 0 | 49.5126
2023 | 7 | 15 | 23 | AB2 | Academic Building | 2012 | 0 | 0 | 0 | 0.1 | 0.1 | 0.2 | 0 | 0.000111 | 8.75 | 5 | 0.0678 | 0 | 0.875 | 0.5 | 0.01356 | 0 | 0 | 21 | 24.5 | 20.8 | 17.4 | 81 | 135 | 1.1 | 0 | 0 | 0 | 21974 | 36009 | 0.37099 | 0.33523 | 18 | 0.27379 | 0.31377 | 0.54437 | 2.2831 | 2.4 | 0.3 | 0 | 49.5126
2023 | 7 | 15 | 0 | AB2 | Academic Building | 2012 | 0 | 0 | 0 | 0.1 | 0.1 | 0.2 | 0 | 0.000111 | 8.75 | 5 | 0.0678 | 0 | 0.875 | 0.5 | 0.01356 | 0 | 0 | 21 | 24.5 | 19.9 | 16.7 | 82 | 225 | 0.6 | 0 | 0 | 0 | 21974 | 36009 | 0.37099 | 0.33523 | 18 | 0.27379 | 0.31377 | 0.54437 | 2.2831 | 2.4 | 0.3 | 0 | 0
2023 | 7 | 16 | 1 | AB2 | Academic Building | 2012 | 0 | 0 | 0 | 0 | 0 | 0 | 0 | 0.000111 | 8.75 | 5 | 0.0678 | 0 | 0 | 0 | 0 | 0 | 0 | 21 | 24.5 | 18.8 | 16 | 84 | 90 | 0.6 | 0 | 0 | 0 | 21974 | 36009 | 0.37099 | 0.33523 | 18 | 0.27379 | 0.31377 | 0.54437 | 2.2831 | 2.4 | 0.3 | 0 | 0
2023 | 7 | 16 | 2 | AB2 | Academic Building | 2012 | 0 | 0 | 0 | 0 | 0 | 0 | 0 | 0.000111 | 8.75 | 5 | 0.0678 | 0 | 0 | 0 | 0 | 0 | 0 | 21 | 24.5 | 18.4 | 15.8 | 85 | 293 | 0.8 | 0 | 0 | 0 | 21974 | 36009 | 0.37099 | 0.33523 | 18 | 0.27379 | 0.31377 | 0.54437 | 2.2831 | 2.4 | 0.3 | 0 | 0
2023 | 7 | 16 | 3 | AB2 | Academic Building | 2012 | 0 | 0 | 0 | 0 | 0 | 0 | 0 | 0.000111 | 8.75 | 5 | 0.0678 | 0 | 0 | 0 | 0 | 0 | 0 | 21 | 24.5 | 18.1 | 15.5 | 85 | 315 | 0.6 | 120 | 0 | 0 | 21974 | 36009 | 0.37099 | 0.33523 | 18 | 0.27379 | 0.31377 | 0.54437 | 2.2831 | 2.4 | 0.3 | 0 | 49.5126
2023 | 7 | 16 | 4 | AB2 | Academic Building | 2012 | 0 | 0 | 0 | 0.1 | 0.1 | 0 | 0 | 0.000111 | 8.75 | 5 | 0.0678 | 0 | 0.875 | 0.5 | 0 | 0 | 0 | 21 | 24.5 | 17.8 | 15.4 | 86 | 23 | 0.2 | 2700 | 0 | 0 | 21974 | 36009 | 0.37099 | 0.33523 | 18 | 0.27379 | 0.31377 | 0.54437 | 2.2831 | 2.4 | 0.3 | 0 | 49.5126
2023 | 7 | 16 | 5 | AB2 | Academic Building | 2012 | 0 | 0 | 0 | 0.1 | 0.1 | 0 | 0 | 0.000111 | 8.75 | 5 | 0.0678 | 0 | 0.875 | 0.5 | 0 | 0 | 0 | 21 | 24.5 | 19.5 | 17.1 | 86 | 315 | 1.1 | 4380 | 0 | 0 | 21974 | 36009 | 0.37099 | 0.33523 | 18 | 0.27379 | 0.31377 | 0.54437 | 2.2831 | 2.4 | 0.3 | 0 | 49.5126
2023 | 7 | 16 | 6 | AB2 | Academic Building | 2012 | 0 | 0 | 0 | 0.1 | 0.1 | 0 | 0 | 0.000111 | 8.75 | 5 | 0.0678 | 0 | 0.875 | 0.5 | 0 | 0 | 0 | 21 | 24.5 | 22.5 | 19.1 | 81 | 315 | 1.7 | 18360 | 0 | 0 | 21974 | 36009 | 0.37099 | 0.33523 | 18 | 0.27379 | 0.31377 | 0.54437 | 2.2831 | 2.4 | 0.3 | 7.5756 | 249.0748
2023 | 7 | 16 | 7 | AB2 | Academic Building | 2012 | 0 | 0 | 1 | 0.1 | 0.1 | 0.5 | 0 | 0.000111 | 8.75 | 5 | 0.0678 | 0.000111 | 0.875 | 0.5 | 0.0339 | 0 | 0 | 21 | 24.5 | 25.6 | 19.2 | 68 | 338 | 3 | 33840 | 0 | 0 | 21974 | 36009 | 0.37099 | 0.33523 | 18 | 0.27379 | 0.31377 | 0.54437 | 2.2831 | 2.4 | 0.3 | 71.4033 | 411.7789
2023 | 7 | 16 | 8 | AB2 | Academic Building | 2012 | 0 | 1 | 1 | 0.3 | 0.3 | 1 | 0 | 0.000111 | 8.75 | 5 | 0.0678 | 0.000111 | 2.625 | 1.5 | 0.0678 | 0 | 3.3 | 21 | 24.5 | 27.8 | 18.2 | 56 | 23 | 1.8 | 47700 | 0 | 0 | 21974 | 36009 | 0.37099 | 0.33523 | 18 | 0.27379 | 0.31377 | 0.54437 | 2.2831 | 2.4 | 0.3 | 121.6342 | 837.4161
2023 | 7 | 16 | 9 | AB2 | Academic Building | 2012 | 0 | 1 | 1 | 1 | 1 | 1 | 0.5 | 0.000111 | 8.75 | 5 | 0.0678 | 0.000111 | 8.75 | 5 | 0.0678 | 0 | 3.9 | 21 | 24.5 | 28.4 | 17.6 | 52 | 45 | 3.2 | 51120 | 0 | 0 | 21974 | 36009 | 0.37099 | 0.33523 | 18 | 0.27379 | 0.31377 | 0.54437 | 2.2831 | 2.4 | 0.3 | 176.5675 | 862.0602
2023 | 7 | 16 | 10 | AB2 | Academic Building | 2012 | 0 | 1 | 1 | 1 | 1 | 1 | 0.5 | 0.000111 | 8.75 | 5 | 0.0678 | 0.000111 | 8.75 | 5 | 0.0678 | 0 | 4.2 | 21 | 24.5 | 28.7 | 18.2 | 53 | 0 | 2.5 | 58140 | 0 | 0 | 21974 | 36009 | 0.37099 | 0.33523 | 18 | 0.27379 | 0.31377 | 0.54437 | 2.2831 | 2.4 | 0.3 | 181.6325 | 872.1284
2023 | 7 | 16 | 11 | AB2 | Academic Building | 2012 | 0 | 1 | 1 | 1 | 1 | 1 | 0.5 | 0.000111 | 8.75 | 5 | 0.0678 | 0.000111 | 8.75 | 5 | 0.0678 | 0 | 4.6 | 21 | 24.5 | 29.1 | 17.6 | 50 | 23 | 4.4 | 58200 | 0 | 0 | 21974 | 36009 | 0.37099 | 0.33523 | 18 | 0.27379 | 0.31377 | 0.54437 | 2.2831 | 2.4 | 0.3 | 171.926 | 877.091
2023 | 7 | 16 | 12 | AB2 | Academic Building | 2012 | 0 | 1 | 1 | 1 | 1 | 1 | 0.5 | 0.000111 | 8.75 | 5 | 0.0678 | 0.000111 | 8.75 | 5 | 0.0678 | 0 | 5.2 | 21 | 24.5 | 29.7 | 17.9 | 49 | 23 | 5 | 53880 | 0 | 0 | 21974 | 36009 | 0.37099 | 0.33523 | 18 | 0.27379 | 0.31377 | 0.54437 | 2.2831 | 2.4 | 0.3 | 173.4714 | 767.6356
2023 | 7 | 16 | 13 | AB2 | Academic Building | 2012 | 0 | 1 | 1 | 0.8 | 0.8 | 1 | 0.5 | 0.000111 | 8.75 | 5 | 0.0678 | 0.000111 | 7 | 4 | 0.0678 | 0 | 4 | 21 | 24.5 | 28.5 | 18 | 53 | 338 | 4.6 | 47880 | 0 | 0 | 21974 | 36009 | 0.37099 | 0.33523 | 18 | 0.27379 | 0.31377 | 0.54437 | 2.2831 | 2.4 | 0.3 | 190.5501 | 881.7123
2023 | 7 | 16 | 14 | AB2 | Academic Building | 2012 | 0 | 1 | 1 | 1 | 1 | 1 | 0.5 | 0.000111 | 8.75 | 5 | 0.0678 | 0.000111 | 8.75 | 5 | 0.0678 | 0 | 3.7 | 21 | 24.5 | 28.2 | 17.7 | 53 | 23 | 3.9 | 38940 | 0 | 0 | 21974 | 36009 | 0.37099 | 0.33523 | 18 | 0.27379 | 0.31377 | 0.54437 | 2.2831 | 2.4 | 0.3 | 198.1034 | 878.4258
2023 | 7 | 16 | 15 | AB2 | Academic Building | 2012 | 0 | 1 | 1 | 1 | 1 | 1 | 0.5 | 0.000111 | 8.75 | 5 | 0.0678 | 0.000111 | 8.75 | 5 | 0.0678 | 0 | 2.9 | 21 | 24.5 | 27.4 | 18.1 | 57 | 45 | 3.1 | 27900 | 0 | 0 | 21974 | 36009 | 0.37099 | 0.33523 | 18 | 0.27379 | 0.31377 | 0.54437 | 2.2831 | 2.4 | 0.3 | 201.4079 | 877.2297
2023 | 7 | 16 | 16 | AB2 | Academic Building | 2012 | 0 | 1 | 1 | 1 | 1 | 1 | 0.5 | 0.000111 | 8.75 | 5 | 0.0678 | 0.000111 | 8.75 | 5 | 0.0678 | 0 | 2.8 | 21 | 24.5 | 27.3 | 18 | 57 | 0 | 2.8 | 16260 | 0 | 0 | 21974 | 36009 | 0.37099 | 0.33523 | 18 | 0.27379 | 0.31377 | 0.54437 | 2.2831 | 2.4 | 0.3 | 212.678 | 878.2154
2023 | 7 | 16 | 17 | AB2 | Academic Building | 2012 | 0 | 1 | 1 | 1 | 1 | 1 | 0.5 | 0.000111 | 8.75 | 5 | 0.0678 | 0.000111 | 8.75 | 5 | 0.0678 | 0 | 1.3 | 21 | 24.5 | 25.8 | 16.9 | 58 | 23 | 2.9 | 4680 | 0 | 0 | 21974 | 36009 | 0.37099 | 0.33523 | 18 | 0.27379 | 0.31377 | 0.54437 | 2.2831 | 2.4 | 0.3 | 217.7161 | 581.0818
2023 | 7 | 16 | 18 | AB2 | Academic Building | 2012 | 0 | 1 | 1 | 0.5 | 0.5 | 0.5 | 0.5 | 0.000111 | 8.75 | 5 | 0.0678 | 0.000111 | 4.375 | 2.5 | 0.0339 | 0 | 0.2 | 21 | 24.5 | 24.3 | 17.3 | 65 | 45 | 2.1 | 240 | 0 | 0 | 21974 | 36009 | 0.37099 | 0.33523 | 18 | 0.27379 | 0.31377 | 0.54437 | 2.2831 | 2.4 | 0.3 | 191.0859 | 348.1
2023 | 7 | 16 | 19 | AB2 | Academic Building | 2012 | 0 | 0 | 1 | 0.3 | 0.3 | 0.5 | 0.5 | 0.000111 | 8.75 | 5 | 0.0678 | 0.000111 | 2.625 | 1.5 | 0.0339 | 0 | 0 | 21 | 24.5 | 23 | 17 | 69 | 338 | 1.7 | 0 | 0 | 0 | 21974 | 36009 | 0.37099 | 0.33523 | 18 | 0.27379 | 0.31377 | 0.54437 | 2.2831 | 2.4 | 0.3 | 130.0843 | 348.1
2023 | 7 | 16 | 20 | AB2 | Academic Building | 2012 | 0 | 0 | 1 | 0.3 | 0.3 | 0.2 | 0.5 | 0.000111 | 8.75 | 5 | 0.0678 | 0.000111 | 2.625 | 1.5 | 0.01356 | 0 | 0 | 21 | 24.5 | 21.7 | 16.8 | 74 | 338 | 0.8 | 0 | 0 | 0 | 21974 | 36009 | 0.37099 | 0.33523 | 18 | 0.27379 | 0.31377 | 0.54437 | 2.2831 | 2.4 | 0.3 | 52.6088 | 298.5874
2023 | 7 | 16 | 21 | AB2 | Academic Building | 2012 | 0 | 0 | 1 | 0.2 | 0.2 | 0.2 | 0.5 | 0.000111 | 8.75 | 5 | 0.0678 | 0.000111 | 1.75 | 1 | 0.01356 | 0 | 0 | 21 | 24.5 | 21.1 | 17.3 | 79 | 293 | 0.8 | 0 | 0 | 0 | 21974 | 36009 | 0.37099 | 0.33523 | 18 | 0.27379 | 0.31377 | 0.54437 | 2.2831 | 2.4 | 0.3 | 3.5198 | 99.0252
2023 | 7 | 16 | 22 | AB2 | Academic Building | 2012 | 0 | 0 | 0 | 0.2 | 0.2 | 0.2 | 0.5 | 0.000111 | 8.75 | 5 | 0.0678 | 0 | 1.75 | 1 | 0.01356 | 0 | 0 | 21 | 24.5 | 19.9 | 16.5 | 81 | 158 | 0.6 | 0 | 0 | 0 | 21974 | 36009 | 0.37099 | 0.33523 | 18 | 0.27379 | 0.31377 | 0.54437 | 2.2831 | 2.4 | 0.3 | 0 | 49.5126
2023 | 7 | 16 | 23 | AB2 | Academic Building | 2012 | 0 | 0 | 0 | 0.1 | 0.1 | 0.2 | 0 | 0.000111 | 8.75 | 5 | 0.0678 | 0 | 0.875 | 0.5 | 0.01356 | 0 | 0 | 21 | 24.5 | 19.3 | 16.3 | 83 | 203 | 0.7 | 0 | 0 | 0 | 21974 | 36009 | 0.37099 | 0.33523 | 18 | 0.27379 | 0.31377 | 0.54437 | 2.2831 | 2.4 | 0.3 | 0 | 49.5126
2023 | 7 | 16 | 0 | AB2 | Academic Building | 2012 | 0 | 0 | 0 | 0.1 | 0.1 | 0.2 | 0 | 0.000111 | 8.75 | 5 | 0.0678 | 0 | 0.875 | 0.5 | 0.01356 | 0 | 0 | 21 | 24.5 | 18.9 | 16.1 | 84 | 293 | 0.4 | 0 | 0 | 0 | 21974 | 36009 | 0.37099 | 0.33523 | 18 | 0.27379 | 0.31377 | 0.54437 | 2.2831 | 2.4 | 0.3 | 0 | 0
2023 | 7 | 17 | 1 | AB2 | Academic Building | 2012 | 0 | 0 | 0 | 0 | 0 | 0 | 0 | 0.000111 | 8.75 | 5 | 0.0678 | 0 | 0 | 0 | 0 | 0 | 0 | 21 | 24.5 | 19.4 | 16.8 | 85 | 315 | 0.4 | 0 | 0 | 0 | 21974 | 36009 | 0.37099 | 0.33523 | 18 | 0.27379 | 0.31377 | 0.54437 | 2.2831 | 2.4 | 0.3 | 0 | 0
2023 | 7 | 17 | 2 | AB2 | Academic Building | 2012 | 0 | 0 | 0 | 0 | 0 | 0 | 0 | 0.000111 | 8.75 | 5 | 0.0678 | 0 | 0 | 0 | 0 | 0 | 0 | 21 | 24.5 | 17.9 | 15.3 | 85 | 0 | 0 | 0 | 0 | 0 | 21974 | 36009 | 0.37099 | 0.33523 | 18 | 0.27379 | 0.31377 | 0.54437 | 2.2831 | 2.4 | 0.3 | 0 | 0
2023 | 7 | 17 | 3 | AB2 | Academic Building | 2012 | 0 | 0 | 0 | 0 | 0 | 0 | 0 | 0.000111 | 8.75 | 5 | 0.0678 | 0 | 0 | 0 | 0 | 0 | 0 | 21 | 24.5 | 17.3 | 14.7 | 85 | 315 | 0.7 | 60 | 0 | 0 | 21974 | 36009 | 0.37099 | 0.33523 | 18 | 0.27379 | 0.31377 | 0.54437 | 2.2831 | 2.4 | 0.3 | 0 | 49.5126
2023 | 7 | 17 | 4 | AB2 | Academic Building | 2012 | 0 | 0 | 0 | 0.1 | 0.1 | 0 | 0 | 0.000111 | 8.75 | 5 | 0.0678 | 0 | 0.875 | 0.5 | 0 | 0 | 0 | 21 | 24.5 | 17.4 | 15 | 86 | 315 | 0.6 | 1740 | 0 | 0 | 21974 | 36009 | 0.37099 | 0.33523 | 18 | 0.27379 | 0.31377 | 0.54437 | 2.2831 | 2.4 | 0.3 | 0 | 49.5126
2023 | 7 | 17 | 5 | AB2 | Academic Building | 2012 | 0 | 0 | 0 | 0.1 | 0.1 | 0 | 0 | 0.000111 | 8.75 | 5 | 0.0678 | 0 | 0.875 | 0.5 | 0 | 0 | 0 | 21 | 24.5 | 20 | 17.4 | 85 | 315 | 1.1 | 4020 | 0 | 0 | 21974 | 36009 | 0.37099 | 0.33523 | 18 | 0.27379 | 0.31377 | 0.54437 | 2.2831 | 2.4 | 0.3 | 0 | 49.5126
2023 | 7 | 17 | 6 | AB2 | Academic Building | 2012 | 0 | 0 | 0 | 0.1 | 0.1 | 0 | 0 | 0.000111 | 8.75 | 5 | 0.0678 | 0 | 0.875 | 0.5 | 0 | 0 | 0 | 21 | 24.5 | 22.5 | 18.9 | 80 | 315 | 1.7 | 19380 | 0 | 0 | 21974 | 36009 | 0.37099 | 0.33523 | 18 | 0.27379 | 0.31377 | 0.54437 | 2.2831 | 2.4 | 0.3 | 7.7073 | 249.0748
2023 | 7 | 17 | 7 | AB2 | Academic Building | 2012 | 0 | 0 | 1 | 0.1 | 0.1 | 0.5 | 0 | 0.000111 | 8.75 | 5 | 0.0678 | 0.000111 | 0.875 | 0.5 | 0.0339 | 0 | 0 | 21 | 24.5 | 24.5 | 17.2 | 64 | 338 | 3.1 | 39900 | 0 | 0 | 21974 | 36009 | 0.37099 | 0.33523 | 18 | 0.27379 | 0.31377 | 0.54437 | 2.2831 | 2.4 | 0.3 | 81.2645 | 414.9826
2023 | 7 | 17 | 8 | AB2 | Academic Building | 2012 | 0 | 1 | 1 | 0.3 | 0.3 | 1 | 0 | 0.000111 | 8.75 | 5 | 0.0678 | 0.000111 | 2.625 | 1.5 | 0.0678 | 0 | 3.3 | 21 | 24.5 | 27.8 | 17 | 52 | 23 | 1.9 | 34920 | 0 | 0 | 21974 | 36009 | 0.37099 | 0.33523 | 18 | 0.27379 | 0.31377 | 0.54437 | 2.2831 | 2.4 | 0.3 | 149.3595 | 858.749
2023 | 7 | 17 | 9 | AB2 | Academic Building | 2012 | 0 | 1 | 1 | 1 | 1 | 1 | 0.5 | 0.000111 | 8.75 | 5 | 0.0678 | 0.000111 | 8.75 | 5 | 0.0678 | 0 | 4.2 | 21 | 24.5 | 28.7 | 16.9 | 49 | 23 | 4.1 | 54840 | 0 | 0 | 21974 | 36009 | 0.37099 | 0.33523 | 18 | 0.27379 | 0.31377 | 0.54437 | 2.2831 | 2.4 | 0.3 | 225.0117 | 896.439
2023 | 7 | 17 | 10 | AB2 | Academic Building | 2012 | 0 | 1 | 1 | 1 | 1 | 1 | 0.5 | 0.000111 | 8.75 | 5 | 0.0678 | 0.000111 | 8.75 | 5 | 0.0678 | 0 | 5.2 | 21 | 24.5 | 29.7 | 18.2 | 50 | 68 | 3.1 | 57600 | 0 | 0 | 21974 | 36009 | 0.37099 | 0.33523 | 18 | 0.27379 | 0.31377 | 0.54437 | 2.2831 | 2.4 | 0.3 | 245.8453 | 923.5047
2023 | 7 | 17 | 11 | AB2 | Academic Building | 2012 | 0 | 1 | 1 | 1 | 1 | 1 | 0.5 | 0.000111 | 8.75 | 5 | 0.0678 | 0.000111 | 8.75 | 5 | 0.0678 | 0 | 5.6 | 21 | 24.5 | 30.1 | 15.8 | 42 | 45 | 4.4 | 58020 | 0 | 0 | 21974 | 36009 | 0.37099 | 0.33523 | 18 | 0.27379 | 0.31377 | 0.54437 | 2.2831 | 2.4 | 0.3 | 226.3799 | 935.0334
2023 | 7 | 17 | 12 | AB2 | Academic Building | 2012 | 0 | 1 | 1 | 1 | 1 | 1 | 0.5 | 0.000111 | 8.75 | 5 | 0.0678 | 0.000111 | 8.75 | 5 | 0.0678 | 0 | 6.1 | 21 | 24.5 | 30.6 | 17.7 | 46 | 23 | 1.8 | 54300 | 0 | 0 | 21974 | 36009 | 0.37099 | 0.33523 | 18 | 0.27379 | 0.31377 | 0.54437 | 2.2831 | 2.4 | 0.3 | 203.8901 | 830.9577
2023 | 7 | 17 | 13 | AB2 | Academic Building | 2012 | 0 | 1 | 1 | 0.8 | 0.8 | 1 | 0.5 | 0.000111 | 8.75 | 5 | 0.0678 | 0.000111 | 7 | 4 | 0.0678 | 0 | 4.5 | 21 | 24.5 | 29 | 17.5 | 50 | 338 | 5.2 | 47760 | 0 | 0 | 21974 | 36009 | 0.37099 | 0.33523 | 18 | 0.27379 | 0.31377 | 0.54437 | 2.2831 | 2.4 | 0.3 | 190.5832 | 931.7796
2023 | 7 | 17 | 14 | AB2 | Academic Building | 2012 | 0 | 1 | 1 | 1 | 1 | 1 | 0.5 | 0.000111 | 8.75 | 5 | 0.0678 | 0.000111 | 8.75 | 5 | 0.0678 | 0 | 4 | 21 | 24.5 | 28.5 | 17.4 | 51 | 0 | 4 | 38640 | 0 | 0 | 21974 | 36009 | 0.37099 | 0.33523 | 18 | 0.27379 | 0.31377 | 0.54437 | 2.2831 | 2.4 | 0.3 | 199.2294 | 920.0505
2023 | 7 | 17 | 15 | AB2 | Academic Building | 2012 | 0 | 1 | 1 | 1 | 1 | 1 | 0.5 | 0.000111 | 8.75 | 5 | 0.0678 | 0.000111 | 8.75 | 5 | 0.0678 | 0 | 3.1 | 21 | 24.5 | 27.6 | 17.7 | 55 | 0 | 4.9 | 27900 | 0 | 0 | 21974 | 36009 | 0.37099 | 0.33523 | 18 | 0.27379 | 0.31377 | 0.54437 | 2.2831 | 2.4 | 0.3 | 232.9076 | 912.9248
2023 | 7 | 17 | 16 | AB2 | Academic Building | 2012 | 0 | 1 | 1 | 1 | 1 | 1 | 0.5 | 0.000111 | 8.75 | 5 | 0.0678 | 0.000111 | 8.75 | 5 | 0.0678 | 0 | 2.3 | 21 | 24.5 | 26.8 | 18.1 | 59 | 0 | 4.3 | 17040 | 0 | 0 | 21974 | 36009 | 0.37099 | 0.33523 | 18 | 0.27379 | 0.31377 | 0.54437 | 2.2831 | 2.4 | 0.3 | 284.6386 | 915.0822
2023 | 7 | 17 | 17 | AB2 | Academic Building | 2012 | 0 | 1 | 1 | 1 | 1 | 1 | 0.5 | 0.000111 | 8.75 | 5 | 0.0678 | 0.000111 | 8.75 | 5 | 0.0678 | 0 | 1.6 | 21 | 24.5 | 26.1 | 18 | 61 | 23 | 4 | 4260 | 0 | 0 | 21974 | 36009 | 0.37099 | 0.33523 | 18 | 0.27379 | 0.31377 | 0.54437 | 2.2831 | 2.4 | 0.3 | 310.6906 | 600.3788
2023 | 7 | 17 | 18 | AB2 | Academic Building | 2012 | 0 | 1 | 1 | 0.5 | 0.5 | 0.5 | 0.5 | 0.000111 | 8.75 | 5 | 0.0678 | 0.000111 | 4.375 | 2.5 | 0.0339 | 0 | 0 | 21 | 24.5 | 24.5 | 18 | 67 | 68 | 1.7 | 300 | 0 | 0 | 21974 | 36009 | 0.37099 | 0.33523 | 18 | 0.27379 | 0.31377 | 0.54437 | 2.2831 | 2.4 | 0.3 | 287.06 | 348.1
2023 | 7 | 17 | 19 | AB2 | Academic Building | 2012 | 0 | 0 | 1 | 0.3 | 0.3 | 0.5 | 0.5 | 0.000111 | 8.75 | 5 | 0.0678 | 0.000111 | 2.625 | 1.5 | 0.0339 | 0 | 0 | 21 | 24.5 | 23.2 | 17.9 | 72 | 23 | 1.8 | 0 | 0 | 0 | 21974 | 36009 | 0.37099 | 0.33523 | 18 | 0.27379 | 0.31377 | 0.54437 | 2.2831 | 2.4 | 0.3 | 214.4966 | 348.1
2023 | 7 | 17 | 20 | AB2 | Academic Building | 2012 | 0 | 0 | 1 | 0.3 | 0.3 | 0.2 | 0.5 | 0.000111 | 8.75 | 5 | 0.0678 | 0.000111 | 2.625 | 1.5 | 0.01356 | 0 | 0 | 21 | 24.5 | 22.5 | 18 | 76 | 0 | 1.6 | 0 | 0 | 0 | 21974 | 36009 | 0.37099 | 0.33523 | 18 | 0.27379 | 0.31377 | 0.54437 | 2.2831 | 2.4 | 0.3 | 87.3323 | 298.5874
2023 | 7 | 17 | 21 | AB2 | Academic Building | 2012 | 0 | 0 | 1 | 0.2 | 0.2 | 0.2 | 0.5 | 0.000111 | 8.75 | 5 | 0.0678 | 0.000111 | 1.75 | 1 | 0.01356 | 0 | 0 | 21 | 24.5 | 21.7 | 17.5 | 77 | 293 | 1.3 | 0 | 0 | 0 | 21974 | 36009 | 0.37099 | 0.33523 | 18 | 0.27379 | 0.31377 | 0.54437 | 2.2831 | 2.4 | 0.3 | 7.0362 | 99.0252
2023 | 7 | 17 | 22 | AB2 | Academic Building | 2012 | 0 | 0 | 0 | 0.2 | 0.2 | 0.2 | 0.5 | 0.000111 | 8.75 | 5 | 0.0678 | 0 | 1.75 | 1 | 0.01356 | 0 | 0 | 21 | 24.5 | 21 | 17.6 | 81 | 293 | 1 | 0 | 0 | 0 | 21974 | 36009 | 0.37099 | 0.33523 | 18 | 0.27379 | 0.31377 | 0.54437 | 2.2831 | 2.4 | 0.3 | 0 | 49.5126
2023 | 7 | 17 | 23 | AB2 | Academic Building | 2012 | 0 | 0 | 0 | 0.1 | 0.1 | 0.2 | 0 | 0.000111 | 8.75 | 5 | 0.0678 | 0 | 0.875 | 0.5 | 0.01356 | 0 | 0 | 21 | 24.5 | 19.6 | 16.2 | 81 | 270 | 0.1 | 0 | 0 | 0 | 21974 | 36009 | 0.37099 | 0.33523 | 18 | 0.27379 | 0.31377 | 0.54437 | 2.2831 | 2.4 | 0.3 | 0 | 49.5126
2023 | 7 | 17 | 0 | AB2 | Academic Building | 2012 | 0 | 0 | 0 | 0.1 | 0.1 | 0.2 | 0 | 0.000111 | 8.75 | 5 | 0.0678 | 0 | 0.875 | 0.5 | 0.01356 | 0 | 0 | 21 | 24.5 | 19.3 | 16.3 | 83 | 248 | 1 | 0 | 0 | 0 | 21974 | 36009 | 0.37099 | 0.33523 | 18 | 0.27379 | 0.31377 | 0.54437 | 2.2831 | 2.4 | 0.3 | 0 | 0
2023 | 7 | 18 | 1 | AB2 | Academic Building | 2012 | 0 | 0 | 0 | 0 | 0 | 0 | 0 | 0.000111 | 8.75 | 5 | 0.0678 | 0 | 0 | 0 | 0 | 0 | 0 | 21 | 24.5 | 18.4 | 15.4 | 83 | 293 | 0.8 | 0 | 0 | 0 | 21974 | 36009 | 0.37099 | 0.33523 | 18 | 0.27379 | 0.31377 | 0.54437 | 2.2831 | 2.4 | 0.3 | 0 | 0
2023 | 7 | 18 | 2 | AB2 | Academic Building | 2012 | 0 | 0 | 0 | 0 | 0 | 0 | 0 | 0.000111 | 8.75 | 5 | 0.0678 | 0 | 0 | 0 | 0 | 0 | 0 | 21 | 24.5 | 17.5 | 14.7 | 84 | 113 | 0.4 | 0 | 0 | 0 | 21974 | 36009 | 0.37099 | 0.33523 | 18 | 0.27379 | 0.31377 | 0.54437 | 2.2831 | 2.4 | 0.3 | 0 | 0
2023 | 7 | 18 | 3 | AB2 | Academic Building | 2012 | 0 | 0 | 0 | 0 | 0 | 0 | 0 | 0.000111 | 8.75 | 5 | 0.0678 | 0 | 0 | 0 | 0 | 0 | 0 | 21 | 24.5 | 17 | 14.4 | 85 | 293 | 1 | 120 | 0 | 0 | 21974 | 36009 | 0.37099 | 0.33523 | 18 | 0.27379 | 0.31377 | 0.54437 | 2.2831 | 2.4 | 0.3 | 0 | 49.5126
2023 | 7 | 18 | 4 | AB2 | Academic Building | 2012 | 0 | 0 | 0 | 0.1 | 0.1 | 0 | 0 | 0.000111 | 8.75 | 5 | 0.0678 | 0 | 0.875 | 0.5 | 0 | 0 | 0 | 21 | 24.5 | 16.6 | 14.2 | 86 | 293 | 0.6 | 2160 | 0 | 0 | 21974 | 36009 | 0.37099 | 0.33523 | 18 | 0.27379 | 0.31377 | 0.54437 | 2.2831 | 2.4 | 0.3 | 0 | 49.5126
2023 | 7 | 18 | 5 | AB2 | Academic Building | 2012 | 0 | 0 | 0 | 0.1 | 0.1 | 0 | 0 | 0.000111 | 8.75 | 5 | 0.0678 | 0 | 0.875 | 0.5 | 0 | 0 | 0 | 21 | 24.5 | 19.3 | 16.7 | 85 | 0 | 0.6 | 4020 | 0 | 0 | 21974 | 36009 | 0.37099 | 0.33523 | 18 | 0.27379 | 0.31377 | 0.54437 | 2.2831 | 2.4 | 0.3 | 0 | 49.5126
2023 | 7 | 18 | 6 | AB2 | Academic Building | 2012 | 0 | 0 | 0 | 0.1 | 0.1 | 0 | 0 | 0.000111 | 8.75 | 5 | 0.0678 | 0 | 0.875 | 0.5 | 0 | 0 | 0 | 21 | 24.5 | 21.5 | 17.9 | 80 | 315 | 0.8 | 19380 | 0 | 0 | 21974 | 36009 | 0.37099 | 0.33523 | 18 | 0.27379 | 0.31377 | 0.54437 | 2.2831 | 2.4 | 0.3 | 8.2715 | 249.0748
2023 | 7 | 18 | 7 | AB2 | Academic Building | 2012 | 0 | 0 | 1 | 0.1 | 0.1 | 0.5 | 0 | 0.000111 | 8.75 | 5 | 0.0678 | 0.000111 | 0.875 | 0.5 | 0.0339 | 0 | 0 | 21 | 24.5 | 25.9 | 18.6 | 64 | 68 | 1.4 | 39900 | 0 | 0 | 21974 | 36009 | 0.37099 | 0.33523 | 18 | 0.27379 | 0.31377 | 0.54437 | 2.2831 | 2.4 | 0.3 | 86.9834 | 426.1029
2023 | 7 | 18 | 8 | AB2 | Academic Building | 2012 | 0 | 1 | 1 | 0.3 | 0.3 | 1 | 0 | 0.000111 | 8.75 | 5 | 0.0678 | 0.000111 | 2.625 | 1.5 | 0.0678 | 0 | 3.3 | 21 | 24.5 | 27.8 | 17 | 52 | 45 | 3.7 | 47520 | 0 | 0 | 21974 | 36009 | 0.37099 | 0.33523 | 18 | 0.27379 | 0.31377 | 0.54437 | 2.2831 | 2.4 | 0.3 | 152.4873 | 874.6829
2023 | 7 | 18 | 9 | AB2 | Academic Building | 2012 | 0 | 1 | 1 | 1 | 1 | 1 | 0.5 | 0.000111 | 8.75 | 5 | 0.0678 | 0.000111 | 8.75 | 5 | 0.0678 | 0 | 4.1 | 21 | 24.5 | 28.6 | 17.2 | 50 | 45 | 3.9 | 54660 | 0 | 0 | 21974 | 36009 | 0.37099 | 0.33523 | 18 | 0.27379 | 0.31377 | 0.54437 | 2.2831 | 2.4 | 0.3 | 236.3795 | 896.1515
2023 | 7 | 18 | 10 | AB2 | Academic Building | 2012 | 0 | 1 | 1 | 1 | 1 | 1 | 0.5 | 0.000111 | 8.75 | 5 | 0.0678 | 0.000111 | 8.75 | 5 | 0.0678 | 0 | 3.9 | 21 | 24.5 | 28.4 | 17.9 | 53 | 338 | 4.7 | 59340 | 0 | 0 | 21974 | 36009 | 0.37099 | 0.33523 | 18 | 0.27379 | 0.31377 | 0.54437 | 2.2831 | 2.4 | 0.3 | 285.5519 | 912.4648
2023 | 7 | 18 | 11 | AB2 | Academic Building | 2012 | 0 | 1 | 1 | 1 | 1 | 1 | 0.5 | 0.000111 | 8.75 | 5 | 0.0678 | 0.000111 | 8.75 | 5 | 0.0678 | 0 | 4.2 | 21 | 24.5 | 28.7 | 17.6 | 51 | 23 | 3.8 | 58500 | 0 | 0 | 21974 | 36009 | 0.37099 | 0.33523 | 18 | 0.27379 | 0.31377 | 0.54437 | 2.2831 | 2.4 | 0.3 | 267.1412 | 921.8144
2023 | 7 | 18 | 12 | AB2 | Academic Building | 2012 | 0 | 1 | 1 | 1 | 1 | 1 | 0.5 | 0.000111 | 8.75 | 5 | 0.0678 | 0.000111 | 8.75 | 5 | 0.0678 | 0 | 4.8 | 21 | 24.5 | 29.3 | 15.4 | 43 | 338 | 6.2 | 54540 | 0 | 0 | 21974 | 36009 | 0.37099 | 0.33523 | 18 | 0.27379 | 0.31377 | 0.54437 | 2.2831 | 2.4 | 0.3 | 230.6334 | 814.7998
2023 | 7 | 18 | 13 | AB2 | Academic Building | 2012 | 0 | 1 | 1 | 0.8 | 0.8 | 1 | 0.5 | 0.000111 | 8.75 | 5 | 0.0678 | 0.000111 | 7 | 4 | 0.0678 | 0 | 4 | 21 | 24.5 | 28.5 | 16.1 | 47 | 23 | 4.2 | 48000 | 0 | 0 | 21974 | 36009 | 0.37099 | 0.33523 | 18 | 0.27379 | 0.31377 | 0.54437 | 2.2831 | 2.4 | 0.3 | 205.9235 | 922.374
2023 | 7 | 18 | 14 | AB2 | Academic Building | 2012 | 0 | 1 | 1 | 1 | 1 | 1 | 0.5 | 0.000111 | 8.75 | 5 | 0.0678 | 0.000111 | 8.75 | 5 | 0.0678 | 0 | 4 | 21 | 24.5 | 28.5 | 15.4 | 45 | 0 | 6.5 | 38940 | 0 | 0 | 21974 | 36009 | 0.37099 | 0.33523 | 18 | 0.27379 | 0.31377 | 0.54437 | 2.2831 | 2.4 | 0.3 | 211.6552 | 918.8142
2023 | 7 | 18 | 15 | AB2 | Academic Building | 2012 | 0 | 1 | 1 | 1 | 1 | 1 | 0.5 | 0.000111 | 8.75 | 5 | 0.0678 | 0.000111 | 8.75 | 5 | 0.0678 | 0 | 3.5 | 21 | 24.5 | 28 | 16.3 | 49 | 0 | 4.7 | 27900 | 0 | 0 | 21974 | 36009 | 0.37099 | 0.33523 | 18 | 0.27379 | 0.31377 | 0.54437 | 2.2831 | 2.4 | 0.3 | 229.3569 | 916.3127
2023 | 7 | 18 | 16 | AB2 | Academic Building | 2012 | 0 | 1 | 1 | 1 | 1 | 1 | 0.5 | 0.000111 | 8.75 | 5 | 0.0678 | 0.000111 | 8.75 | 5 | 0.0678 | 0 | 2.6 | 21 | 24.5 | 27.1 | 16.4 | 52 | 23 | 4.2 | 16140 | 0 | 0 | 21974 | 36009 | 0.37099 | 0.33523 | 18 | 0.27379 | 0.31377 | 0.54437 | 2.2831 | 2.4 | 0.3 | 254.8836 | 908.3497
2023 | 7 | 18 | 17 | AB2 | Academic Building | 2012 | 0 | 1 | 1 | 1 | 1 | 1 | 0.5 | 0.000111 | 8.75 | 5 | 0.0678 | 0.000111 | 8.75 | 5 | 0.0678 | 0 | 1.7 | 21 | 24.5 | 26.2 | 16.4 | 55 | 0 | 3.3 | 4080 | 0 | 0 | 21974 | 36009 | 0.37099 | 0.33523 | 18 | 0.27379 | 0.31377 | 0.54437 | 2.2831 | 2.4 | 0.3 | 278.8351 | 587.939
2023 | 7 | 18 | 18 | AB2 | Academic Building | 2012 | 0 | 1 | 1 | 0.5 | 0.5 | 0.5 | 0.5 | 0.000111 | 8.75 | 5 | 0.0678 | 0.000111 | 4.375 | 2.5 | 0.0339 | 0 | 0.3 | 21 | 24.5 | 24.2 | 16.4 | 62 | 23 | 1.5 | 240 | 0 | 0 | 21974 | 36009 | 0.37099 | 0.33523 | 18 | 0.27379 | 0.31377 | 0.54437 | 2.2831 | 2.4 | 0.3 | 274.8911 | 348.1
2023 | 7 | 18 | 19 | AB2 | Academic Building | 2012 | 0 | 0 | 1 | 0.3 | 0.3 | 0.5 | 0.5 | 0.000111 | 8.75 | 5 | 0.0678 | 0.000111 | 2.625 | 1.5 | 0.0339 | 0 | 0 | 21 | 24.5 | 22.8 | 16.6 | 68 | 0 | 1.3 | 0 | 0 | 0 | 21974 | 36009 | 0.37099 | 0.33523 | 18 | 0.27379 | 0.31377 | 0.54437 | 2.2831 | 2.4 | 0.3 | 215.9104 | 348.1
2023 | 7 | 18 | 20 | AB2 | Academic Building | 2012 | 0 | 0 | 1 | 0.3 | 0.3 | 0.2 | 0.5 | 0.000111 | 8.75 | 5 | 0.0678 | 0.000111 | 2.625 | 1.5 | 0.01356 | 0 | 0 | 21 | 24.5 | 21.8 | 16.5 | 72 | 293 | 0.7 | 0 | 0 | 0 | 21974 | 36009 | 0.37099 | 0.33523 | 18 | 0.27379 | 0.31377 | 0.54437 | 2.2831 | 2.4 | 0.3 | 86.1916 | 298.5874
2023 | 7 | 18 | 21 | AB2 | Academic Building | 2012 | 0 | 0 | 1 | 0.2 | 0.2 | 0.2 | 0.5 | 0.000111 | 8.75 | 5 | 0.0678 | 0.000111 | 1.75 | 1 | 0.01356 | 0 | 0 | 21 | 24.5 | 21.2 | 16.6 | 75 | 158 | 1.4 | 0 | 0 | 0 | 21974 | 36009 | 0.37099 | 0.33523 | 18 | 0.27379 | 0.31377 | 0.54437 | 2.2831 | 2.4 | 0.3 | 5.8456 | 99.0252
2023 | 7 | 18 | 22 | AB2 | Academic Building | 2012 | 0 | 0 | 0 | 0.2 | 0.2 | 0.2 | 0.5 | 0.000111 | 8.75 | 5 | 0.0678 | 0 | 1.75 | 1 | 0.01356 | 0 | 0 | 21 | 24.5 | 20.5 | 16.3 | 77 | 158 | 1.3 | 0 | 0 | 0 | 21974 | 36009 | 0.37099 | 0.33523 | 18 | 0.27379 | 0.31377 | 0.54437 | 2.2831 | 2.4 | 0.3 | 0 | 49.5126
2023 | 7 | 18 | 23 | AB2 | Academic Building | 2012 | 0 | 0 | 0 | 0.1 | 0.1 | 0.2 | 0 | 0.000111 | 8.75 | 5 | 0.0678 | 0 | 0.875 | 0.5 | 0.01356 | 0 | 0 | 21 | 24.5 | 19 | 15.6 | 81 | 158 | 1.3 | 0 | 0 | 0 | 21974 | 36009 | 0.37099 | 0.33523 | 18 | 0.27379 | 0.31377 | 0.54437 | 2.2831 | 2.4 | 0.3 | 0 | 49.5126
2023 | 7 | 18 | 0 | AB2 | Academic Building | 2012 | 0 | 0 | 0 | 0.1 | 0.1 | 0.2 | 0 | 0.000111 | 8.75 | 5 | 0.0678 | 0 | 0.875 | 0.5 | 0.01356 | 0 | 0 | 21 | 24.5 | 18.1 | 15.1 | 83 | 293 | 0.3 | 0 | 0 | 0 | 21974 | 36009 | 0.37099 | 0.33523 | 18 | 0.27379 | 0.31377 | 0.54437 | 2.2831 | 2.4 | 0.3 | 0 | 0
2023 | 7 | 19 | 1 | AB2 | Academic Building | 2012 | 0 | 0 | 0 | 0 | 0 | 0 | 0 | 0.000111 | 8.75 | 5 | 0.0678 | 0 | 0 | 0 | 0 | 0 | 0 | 21 | 24.5 | 17.7 | 14.9 | 84 | 315 | 1.6 | 0 | 0 | 0 | 21974 | 36009 | 0.37099 | 0.33523 | 18 | 0.27379 | 0.31377 | 0.54437 | 2.2831 | 2.4 | 0.3 | 0 | 0
2023 | 7 | 19 | 2 | AB2 | Academic Building | 2012 | 0 | 0 | 0 | 0 | 0 | 0 | 0 | 0.000111 | 8.75 | 5 | 0.0678 | 0 | 0 | 0 | 0 | 0 | 0 | 21 | 24.5 | 17.6 | 15 | 85 | 90 | 0 | 0 | 0 | 0 | 21974 | 36009 | 0.37099 | 0.33523 | 18 | 0.27379 | 0.31377 | 0.54437 | 2.2831 | 2.4 | 0.3 | 0 | 0
2023 | 7 | 19 | 3 | AB2 | Academic Building | 2012 | 0 | 0 | 0 | 0 | 0 | 0 | 0 | 0.000111 | 8.75 | 5 | 0.0678 | 0 | 0 | 0 | 0 | 0 | 0 | 21 | 24.5 | 16.8 | 14.2 | 85 | 293 | 1.4 | 60 | 0 | 0 | 21974 | 36009 | 0.37099 | 0.33523 | 18 | 0.27379 | 0.31377 | 0.54437 | 2.2831 | 2.4 | 0.3 | 0 | 49.5126
2023 | 7 | 19 | 4 | AB2 | Academic Building | 2012 | 0 | 0 | 0 | 0.1 | 0.1 | 0 | 0 | 0.000111 | 8.75 | 5 | 0.0678 | 0 | 0.875 | 0.5 | 0 | 0 | 0 | 21 | 24.5 | 16.9 | 14.3 | 85 | 293 | 0.6 | 2220 | 0 | 0 | 21974 | 36009 | 0.37099 | 0.33523 | 18 | 0.27379 | 0.31377 | 0.54437 | 2.2831 | 2.4 | 0.3 | 0 | 49.5126
2023 | 7 | 19 | 5 | AB2 | Academic Building | 2012 | 0 | 0 | 0 | 0.1 | 0.1 | 0 | 0 | 0.000111 | 8.75 | 5 | 0.0678 | 0 | 0.875 | 0.5 | 0 | 0 | 0 | 21 | 24.5 | 19 | 16.4 | 85 | 315 | 0.9 | 4200 | 0 | 0 | 21974 | 36009 | 0.37099 | 0.33523 | 18 | 0.27379 | 0.31377 | 0.54437 | 2.2831 | 2.4 | 0.3 | 0 | 49.5126
2023 | 7 | 19 | 6 | AB2 | Academic Building | 2012 | 0 | 0 | 0 | 0.1 | 0.1 | 0 | 0 | 0.000111 | 8.75 | 5 | 0.0678 | 0 | 0.875 | 0.5 | 0 | 0 | 0 | 21 | 24.5 | 21.7 | 17.9 | 79 | 338 | 1.4 | 17160 | 0 | 0 | 21974 | 36009 | 0.37099 | 0.33523 | 18 | 0.27379 | 0.31377 | 0.54437 | 2.2831 | 2.4 | 0.3 | 8.3821 | 249.0748
2023 | 7 | 19 | 7 | AB2 | Academic Building | 2012 | 0 | 0 | 1 | 0.1 | 0.1 | 0.5 | 0 | 0.000111 | 8.75 | 5 | 0.0678 | 0.000111 | 0.875 | 0.5 | 0.0339 | 0 | 0 | 21 | 24.5 | 25.6 | 19 | 67 | 23 | 1.2 | 36720 | 0 | 0 | 21974 | 36009 | 0.37099 | 0.33523 | 18 | 0.27379 | 0.31377 | 0.54437 | 2.2831 | 2.4 | 0.3 | 89.8081 | 422.6619
2023 | 7 | 19 | 8 | AB2 | Academic Building | 2012 | 0 | 1 | 1 | 0.3 | 0.3 | 1 | 0 | 0.000111 | 8.75 | 5 | 0.0678 | 0.000111 | 2.625 | 1.5 | 0.0678 | 0 | 4 | 21 | 24.5 | 28.5 | 18.6 | 55 | 45 | 2.5 | 45420 | 0 | 0 | 21974 | 36009 | 0.37099 | 0.33523 | 18 | 0.27379 | 0.31377 | 0.54437 | 2.2831 | 2.4 | 0.3 | 165.8417 | 905.3476
2023 | 7 | 19 | 9 | AB2 | Academic Building | 2012 | 0 | 1 | 1 | 1 | 1 | 1 | 0.5 | 0.000111 | 8.75 | 5 | 0.0678 | 0.000111 | 8.75 | 5 | 0.0678 | 0 | 5.5 | 21 | 24.5 | 30 | 16.8 | 45 | 23 | 2.8 | 52680 | 0 | 0 | 21974 | 36009 | 0.37099 | 0.33523 | 18 | 0.27379 | 0.31377 | 0.54437 | 2.2831 | 2.4 | 0.3 | 280.2439 | 920.2082
2023 | 7 | 19 | 10 | AB2 | Academic Building | 2012 | 0 | 1 | 1 | 1 | 1 | 1 | 0.5 | 0.000111 | 8.75 | 5 | 0.0678 | 0.000111 | 8.75 | 5 | 0.0678 | 0 | 5.8 | 21 | 24.5 | 30.3 | 17.4 | 46 | 23 | 2.3 | 57120 | 0 | 0 | 21974 | 36009 | 0.37099 | 0.33523 | 18 | 0.27379 | 0.31377 | 0.54437 | 2.2831 | 2.4 | 0.3 | 343.8753 | 941.16
2023 | 7 | 19 | 11 | AB2 | Academic Building | 2012 | 0 | 1 | 1 | 1 | 1 | 1 | 0.5 | 0.000111 | 8.75 | 5 | 0.0678 | 0.000111 | 8.75 | 5 | 0.0678 | 0 | 6.4 | 21 | 24.5 | 30.9 | 18.6 | 48 | 23 | 2.8 | 55860 | 0 | 0 | 21974 | 36009 | 0.37099 | 0.33523 | 18 | 0.27379 | 0.31377 | 0.54437 | 2.2831 | 2.4 | 0.3 | 308.8401 | 969.3113
2023 | 7 | 19 | 12 | AB2 | Academic Building | 2012 | 0 | 1 | 1 | 1 | 1 | 1 | 0.5 | 0.000111 | 8.75 | 5 | 0.0678 | 0.000111 | 8.75 | 5 | 0.0678 | 0 | 7.2 | 21 | 24.5 | 31.7 | 19.4 | 48 | 45 | 3.3 | 53220 | 0 | 0 | 21974 | 36009 | 0.37099 | 0.33523 | 18 | 0.27379 | 0.31377 | 0.54437 | 2.2831 | 2.4 | 0.3 | 252.2655 | 895.1654
2023 | 7 | 19 | 13 | AB2 | Academic Building | 2012 | 0 | 1 | 1 | 0.8 | 0.8 | 1 | 0.5 | 0.000111 | 8.75 | 5 | 0.0678 | 0.000111 | 7 | 4 | 0.0678 | 0 | 6.3 | 21 | 24.5 | 30.8 | 18.9 | 49 | 23 | 4.4 | 46560 | 0 | 0 | 21974 | 36009 | 0.37099 | 0.33523 | 18 | 0.27379 | 0.31377 | 0.54437 | 2.2831 | 2.4 | 0.3 | 211.1455 | 1003.8191
2023 | 7 | 19 | 14 | AB2 | Academic Building | 2012 | 0 | 1 | 1 | 1 | 1 | 1 | 0.5 | 0.000111 | 8.75 | 5 | 0.0678 | 0.000111 | 8.75 | 5 | 0.0678 | 0 | 6.2 | 21 | 24.5 | 30.7 | 19.4 | 51 | 23 | 2.6 | 37440 | 0 | 0 | 21974 | 36009 | 0.37099 | 0.33523 | 18 | 0.27379 | 0.31377 | 0.54437 | 2.2831 | 2.4 | 0.3 | 214.5142 | 1001.4842
2023 | 7 | 19 | 15 | AB2 | Academic Building | 2012 | 0 | 1 | 1 | 1 | 1 | 1 | 0.5 | 0.000111 | 8.75 | 5 | 0.0678 | 0.000111 | 8.75 | 5 | 0.0678 | 0 | 4.8 | 21 | 24.5 | 29.3 | 18.4 | 52 | 23 | 4.4 | 26580 | 0 | 0 | 21974 | 36009 | 0.37099 | 0.33523 | 18 | 0.27379 | 0.31377 | 0.54437 | 2.2831 | 2.4 | 0.3 | 258.7775 | 979.6983
2023 | 7 | 19 | 16 | AB2 | Academic Building | 2012 | 0 | 1 | 1 | 1 | 1 | 1 | 0.5 | 0.000111 | 8.75 | 5 | 0.0678 | 0.000111 | 8.75 | 5 | 0.0678 | 0 | 4 | 21 | 24.5 | 28.5 | 18.9 | 56 | 23 | 3.5 | 15120 | 0 | 0 | 21974 | 36009 | 0.37099 | 0.33523 | 18 | 0.27379 | 0.31377 | 0.54437 | 2.2831 | 2.4 | 0.3 | 310.6366 | 966.7602
2023 | 7 | 19 | 17 | AB2 | Academic Building | 2012 | 0 | 1 | 1 | 1 | 1 | 1 | 0.5 | 0.000111 | 8.75 | 5 | 0.0678 | 0.000111 | 8.75 | 5 | 0.0678 | 0 | 2.3 | 21 | 24.5 | 26.8 | 18.1 | 59 | 90 | 2.4 | 3600 | 0 | 0 | 21974 | 36009 | 0.37099 | 0.33523 | 18 | 0.27379 | 0.31377 | 0.54437 | 2.2831 | 2.4 | 0.3 | 340.6037 | 618.4325
2023 | 7 | 19 | 18 | AB2 | Academic Building | 2012 | 0 | 1 | 1 | 0.5 | 0.5 | 0.5 | 0.5 | 0.000111 | 8.75 | 5 | 0.0678 | 0.000111 | 4.375 | 2.5 | 0.0339 | 0 | 0.7 | 21 | 24.5 | 25.2 | 18.1 | 65 | 68 | 1.7 | 180 | 0 | 0 | 21974 | 36009 | 0.37099 | 0.33523 | 18 | 0.27379 | 0.31377 | 0.54437 | 2.2831 | 2.4 | 0.3 | 315.2745 | 348.1
2023 | 7 | 19 | 19 | AB2 | Academic Building | 2012 | 0 | 0 | 1 | 0.3 | 0.3 | 0.5 | 0.5 | 0.000111 | 8.75 | 5 | 0.0678 | 0.000111 | 2.625 | 1.5 | 0.0339 | 0 | 0 | 21 | 24.5 | 23.3 | 17.7 | 71 | 135 | 1.4 | 0 | 0 | 0 | 21974 | 36009 | 0.37099 | 0.33523 | 18 | 0.27379 | 0.31377 | 0.54437 | 2.2831 | 2.4 | 0.3 | 222.7987 | 348.1
2023 | 7 | 19 | 20 | AB2 | Academic Building | 2012 | 0 | 0 | 1 | 0.3 | 0.3 | 0.2 | 0.5 | 0.000111 | 8.75 | 5 | 0.0678 | 0.000111 | 2.625 | 1.5 | 0.01356 | 0 | 0 | 21 | 24.5 | 22.1 | 17.4 | 75 | 158 | 1.1 | 0 | 0 | 0 | 21974 | 36009 | 0.37099 | 0.33523 | 18 | 0.27379 | 0.31377 | 0.54437 | 2.2831 | 2.4 | 0.3 | 85.8383 | 298.5874
2023 | 7 | 19 | 21 | AB2 | Academic Building | 2012 | 0 | 0 | 1 | 0.2 | 0.2 | 0.2 | 0.5 | 0.000111 | 8.75 | 5 | 0.0678 | 0.000111 | 1.75 | 1 | 0.01356 | 0 | 0 | 21 | 24.5 | 20.9 | 17.1 | 79 | 293 | 0.7 | 0 | 0 | 0 | 21974 | 36009 | 0.37099 | 0.33523 | 18 | 0.27379 | 0.31377 | 0.54437 | 2.2831 | 2.4 | 0.3 | 6.8707 | 99.0252
2023 | 7 | 19 | 22 | AB2 | Academic Building | 2012 | 0 | 0 | 0 | 0.2 | 0.2 | 0.2 | 0.5 | 0.000111 | 8.75 | 5 | 0.0678 | 0 | 1.75 | 1 | 0.01356 | 0 | 0 | 21 | 24.5 | 19.8 | 16.4 | 81 | 0 | 0 | 0 | 0 | 0 | 21974 | 36009 | 0.37099 | 0.33523 | 18 | 0.27379 | 0.31377 | 0.54437 | 2.2831 | 2.4 | 0.3 | 0 | 49.5126
2023 | 7 | 19 | 23 | AB2 | Academic Building | 2012 | 0 | 0 | 0 | 0.1 | 0.1 | 0.2 | 0 | 0.000111 | 8.75 | 5 | 0.0678 | 0 | 0.875 | 0.5 | 0.01356 | 0 | 0 | 21 | 24.5 | 18.9 | 15.9 | 83 | 113 | 0.5 | 0 | 0 | 0 | 21974 | 36009 | 0.37099 | 0.33523 | 18 | 0.27379 | 0.31377 | 0.54437 | 2.2831 | 2.4 | 0.3 | 0 | 49.5126
2023 | 7 | 19 | 0 | AB2 | Academic Building | 2012 | 0 | 0 | 0 | 0.1 | 0.1 | 0.2 | 0 | 0.000111 | 8.75 | 5 | 0.0678 | 0 | 0.875 | 0.5 | 0.01356 | 0 | 0 | 21 | 24.5 | 18.2 | 15.2 | 83 | 315 | 0 | 0 | 0 | 0 | 21974 | 36009 | 0.37099 | 0.33523 | 18 | 0.27379 | 0.31377 | 0.54437 | 2.2831 | 2.4 | 0.3 | 0 | 0
2023 | 7 | 20 | 1 | AB2 | Academic Building | 2012 | 0 | 0 | 0 | 0 | 0 | 0 | 0 | 0.000111 | 8.75 | 5 | 0.0678 | 0 | 0 | 0 | 0 | 0 | 0 | 21 | 24.5 | 17.7 | 14.9 | 84 | 0 | 0 | 0 | 0 | 0 | 21974 | 36009 | 0.37099 | 0.33523 | 18 | 0.27379 | 0.31377 | 0.54437 | 2.2831 | 2.4 | 0.3 | 0 | 0
2023 | 7 | 20 | 2 | AB2 | Academic Building | 2012 | 0 | 0 | 0 | 0 | 0 | 0 | 0 | 0.000111 | 8.75 | 5 | 0.0678 | 0 | 0 | 0 | 0 | 0 | 0 | 21 | 24.5 | 17 | 14.3 | 84 | 0 | 0 | 0 | 0 | 0 | 21974 | 36009 | 0.37099 | 0.33523 | 18 | 0.27379 | 0.31377 | 0.54437 | 2.2831 | 2.4 | 0.3 | 0 | 0
2023 | 7 | 20 | 3 | AB2 | Academic Building | 2012 | 0 | 0 | 0 | 0 | 0 | 0 | 0 | 0.000111 | 8.75 | 5 | 0.0678 | 0 | 0 | 0 | 0 | 0 | 0 | 21 | 24.5 | 16.3 | 13.6 | 84 | 315 | 1.4 | 60 | 0 | 0 | 21974 | 36009 | 0.37099 | 0.33523 | 18 | 0.27379 | 0.31377 | 0.54437 | 2.2831 | 2.4 | 0.3 | 0 | 49.5126
2023 | 7 | 20 | 4 | AB2 | Academic Building | 2012 | 0 | 0 | 0 | 0.1 | 0.1 | 0 | 0 | 0.000111 | 8.75 | 5 | 0.0678 | 0 | 0.875 | 0.5 | 0 | 0 | 0 | 21 | 24.5 | 16.1 | 13.4 | 84 | 113 | 0.1 | 2400 | 0 | 0 | 21974 | 36009 | 0.37099 | 0.33523 | 18 | 0.27379 | 0.31377 | 0.54437 | 2.2831 | 2.4 | 0.3 | 0 | 49.5126
2023 | 7 | 20 | 5 | AB2 | Academic Building | 2012 | 0 | 0 | 0 | 0.1 | 0.1 | 0 | 0 | 0.000111 | 8.75 | 5 | 0.0678 | 0 | 0.875 | 0.5 | 0 | 0 | 0 | 21 | 24.5 | 18.1 | 15.3 | 84 | 315 | 0.9 | 4320 | 0 | 0 | 21974 | 36009 | 0.37099 | 0.33523 | 18 | 0.27379 | 0.31377 | 0.54437 | 2.2831 | 2.4 | 0.3 | 0 | 49.5126
2023 | 7 | 20 | 6 | AB2 | Academic Building | 2012 | 0 | 0 | 0 | 0.1 | 0.1 | 0 | 0 | 0.000111 | 8.75 | 5 | 0.0678 | 0 | 0.875 | 0.5 | 0 | 0 | 0 | 21 | 24.5 | 21 | 17.2 | 79 | 338 | 0.8 | 17700 | 0 | 0 | 21974 | 36009 | 0.37099 | 0.33523 | 18 | 0.27379 | 0.31377 | 0.54437 | 2.2831 | 2.4 | 0.3 | 3.6394 | 249.0748
2023 | 7 | 20 | 7 | AB2 | Academic Building | 2012 | 0 | 0 | 1 | 0.1 | 0.1 | 0.5 | 0 | 0.000111 | 8.75 | 5 | 0.0678 | 0.000111 | 0.875 | 0.5 | 0.0339 | 0 | 0 | 21 | 24.5 | 25.9 | 19.3 | 67 | 293 | 3.3 | 37440 | 0 | 0 | 21974 | 36009 | 0.37099 | 0.33523 | 18 | 0.27379 | 0.31377 | 0.54437 | 2.2831 | 2.4 | 0.3 | 75.1139 | 422.7376
2023 | 7 | 20 | 8 | AB2 | Academic Building | 2012 | 0 | 1 | 1 | 0.3 | 0.3 | 1 | 0 | 0.000111 | 8.75 | 5 | 0.0678 | 0.000111 | 2.625 | 1.5 | 0.0678 | 0 | 3.9 | 21 | 24.5 | 28.4 | 18.8 | 56 | 90 | 3 | 45300 | 0 | 0 | 21974 | 36009 | 0.37099 | 0.33523 | 18 | 0.27379 | 0.31377 | 0.54437 | 2.2831 | 2.4 | 0.3 | 126.6271 | 909.1012
2023 | 7 | 20 | 9 | AB2 | Academic Building | 2012 | 0 | 1 | 1 | 1 | 1 | 1 | 0.5 | 0.000111 | 8.75 | 5 | 0.0678 | 0.000111 | 8.75 | 5 | 0.0678 | 0 | 6.5 | 21 | 24.5 | 31 | 18.1 | 46 | 68 | 1.6 | 50700 | 0 | 0 | 21974 | 36009 | 0.37099 | 0.33523 | 18 | 0.27379 | 0.31377 | 0.54437 | 2.2831 | 2.4 | 0.3 | 199.3877 | 939.3878
2023 | 7 | 20 | 10 | AB2 | Academic Building | 2012 | 0 | 1 | 1 | 1 | 1 | 1 | 0.5 | 0.000111 | 8.75 | 5 | 0.0678 | 0.000111 | 8.75 | 5 | 0.0678 | 0 | 8.6 | 21 | 24.5 | 33.1 | 17.8 | 40 | 90 | 1.3 | 55980 | 0 | 0 | 21974 | 36009 | 0.37099 | 0.33523 | 18 | 0.27379 | 0.31377 | 0.54437 | 2.2831 | 2.4 | 0.3 | 261.7943 | 971.6999
2023 | 7 | 20 | 11 | AB2 | Academic Building | 2012 | 0 | 1 | 1 | 1 | 1 | 1 | 0.5 | 0.000111 | 8.75 | 5 | 0.0678 | 0.000111 | 8.75 | 5 | 0.0678 | 0 | 10 | 21 | 24.5 | 34.5 | 16.9 | 35 | 23 | 1.7 | 55140 | 0 | 0 | 21974 | 36009 | 0.37099 | 0.33523 | 18 | 0.27379 | 0.31377 | 0.54437 | 2.2831 | 2.4 | 0.3 | 280.133 | 997.9548
2023 | 7 | 20 | 12 | AB2 | Academic Building | 2012 | 0 | 1 | 1 | 1 | 1 | 1 | 0.5 | 0.000111 | 8.75 | 5 | 0.0678 | 0.000111 | 8.75 | 5 | 0.0678 | 0 | 9 | 21 | 24.5 | 33.5 | 19.6 | 44 | 0 | 4.2 | 51660 | 0 | 0 | 21974 | 36009 | 0.37099 | 0.33523 | 18 | 0.27379 | 0.31377 | 0.54437 | 2.2831 | 2.4 | 0.3 | 262.2183 | 913.8853
2023 | 7 | 20 | 13 | AB2 | Academic Building | 2012 | 0 | 1 | 1 | 0.8 | 0.8 | 1 | 0.5 | 0.000111 | 8.75 | 5 | 0.0678 | 0.000111 | 7 | 4 | 0.0678 | 0 | 8 | 21 | 24.5 | 32.5 | 19.4 | 46 | 338 | 3.2 | 44640 | 0 | 0 | 21974 | 36009 | 0.37099 | 0.33523 | 18 | 0.27379 | 0.31377 | 0.54437 | 2.2831 | 2.4 | 0.3 | 229.0136 | 1042.5267
2023 | 7 | 20 | 14 | AB2 | Academic Building | 2012 | 0 | 1 | 1 | 1 | 1 | 1 | 0.5 | 0.000111 | 8.75 | 5 | 0.0678 | 0.000111 | 8.75 | 5 | 0.0678 | 0 | 7.8 | 21 | 24.5 | 32.3 | 19.9 | 48 | 0 | 2.2 | 36120 | 0 | 0 | 21974 | 36009 | 0.37099 | 0.33523 | 18 | 0.27379 | 0.31377 | 0.54437 | 2.2831 | 2.4 | 0.3 | 229.0362 | 1043.6212
2023 | 7 | 20 | 15 | AB2 | Academic Building | 2012 | 0 | 1 | 1 | 1 | 1 | 1 | 0.5 | 0.000111 | 8.75 | 5 | 0.0678 | 0.000111 | 8.75 | 5 | 0.0678 | 0 | 7.8 | 21 | 24.5 | 32.3 | 19.6 | 47 | 23 | 2.8 | 25080 | 0 | 0 | 21974 | 36009 | 0.37099 | 0.33523 | 18 | 0.27379 | 0.31377 | 0.54437 | 2.2831 | 2.4 | 0.3 | 256.5384 | 1045.253
2023 | 7 | 20 | 16 | AB2 | Academic Building | 2012 | 0 | 1 | 1 | 1 | 1 | 1 | 0.5 | 0.000111 | 8.75 | 5 | 0.0678 | 0.000111 | 8.75 | 5 | 0.0678 | 0 | 7 | 21 | 24.5 | 31.5 | 19.5 | 49 | 0 | 1.1 | 13620 | 0 | 0 | 21974 | 36009 | 0.37099 | 0.33523 | 18 | 0.27379 | 0.31377 | 0.54437 | 2.2831 | 2.4 | 0.3 | 299.8234 | 1037.7019
2023 | 7 | 20 | 17 | AB2 | Academic Building | 2012 | 0 | 1 | 1 | 1 | 1 | 1 | 0.5 | 0.000111 | 8.75 | 5 | 0.0678 | 0.000111 | 8.75 | 5 | 0.0678 | 0 | 6 | 21 | 24.5 | 30.5 | 18.6 | 49 | 45 | 1.3 | 3540 | 0 | 0 | 21974 | 36009 | 0.37099 | 0.33523 | 18 | 0.27379 | 0.31377 | 0.54437 | 2.2831 | 2.4 | 0.3 | 330.3131 | 651.2599
2023 | 7 | 20 | 18 | AB2 | Academic Building | 2012 | 0 | 1 | 1 | 0.5 | 0.5 | 0.5 | 0.5 | 0.000111 | 8.75 | 5 | 0.0678 | 0.000111 | 4.375 | 2.5 | 0.0339 | 0 | 2.2 | 21 | 24.5 | 26.7 | 19.3 | 64 | 113 | 1.2 | 120 | 0 | 0 | 21974 | 36009 | 0.37099 | 0.33523 | 18 | 0.27379 | 0.31377 | 0.54437 | 2.2831 | 2.4 | 0.3 | 309.3283 | 348.1
2023 | 7 | 20 | 19 | AB2 | Academic Building | 2012 | 0 | 0 | 1 | 0.3 | 0.3 | 0.5 | 0.5 | 0.000111 | 8.75 | 5 | 0.0678 | 0.000111 | 2.625 | 1.5 | 0.0339 | 0 | 0 | 21 | 24.5 | 25.8 | 19.2 | 67 | 158 | 1.3 | 0 | 0 | 0 | 21974 | 36009 | 0.37099 | 0.33523 | 18 | 0.27379 | 0.31377 | 0.54437 | 2.2831 | 2.4 | 0.3 | 221.5158 | 348.1
2023 | 7 | 20 | 20 | AB2 | Academic Building | 2012 | 0 | 0 | 1 | 0.3 | 0.3 | 0.2 | 0.5 | 0.000111 | 8.75 | 5 | 0.0678 | 0.000111 | 2.625 | 1.5 | 0.01356 | 0 | 0 | 21 | 24.5 | 23.8 | 19.1 | 75 | 180 | 1 | 0 | 0 | 0 | 21974 | 36009 | 0.37099 | 0.33523 | 18 | 0.27379 | 0.31377 | 0.54437 | 2.2831 | 2.4 | 0.3 | 85.003 | 298.5874
2023 | 7 | 20 | 21 | AB2 | Academic Building | 2012 | 0 | 0 | 1 | 0.2 | 0.2 | 0.2 | 0.5 | 0.000111 | 8.75 | 5 | 0.0678 | 0.000111 | 1.75 | 1 | 0.01356 | 0 | 0 | 21 | 24.5 | 24.9 | 18.6 | 68 | 293 | 4.6 | 0 | 0 | 0 | 21974 | 36009 | 0.37099 | 0.33523 | 18 | 0.27379 | 0.31377 | 0.54437 | 2.2831 | 2.4 | 0.3 | 6.5046 | 99.0252
2023 | 7 | 20 | 22 | AB2 | Academic Building | 2012 | 0 | 0 | 0 | 0.2 | 0.2 | 0.2 | 0.5 | 0.000111 | 8.75 | 5 | 0.0678 | 0 | 1.75 | 1 | 0.01356 | 0 | 0 | 21 | 24.5 | 24.4 | 18.3 | 69 | 180 | 0.9 | 0 | 0 | 0 | 21974 | 36009 | 0.37099 | 0.33523 | 18 | 0.27379 | 0.31377 | 0.54437 | 2.2831 | 2.4 | 0.3 | 0 | 49.5126
2023 | 7 | 20 | 23 | AB2 | Academic Building | 2012 | 0 | 0 | 0 | 0.1 | 0.1 | 0.2 | 0 | 0.000111 | 8.75 | 5 | 0.0678 | 0 | 0.875 | 0.5 | 0.01356 | 0 | 0 | 21 | 24.5 | 23.5 | 18.1 | 72 | 180 | 0.5 | 0 | 0 | 0 | 21974 | 36009 | 0.37099 | 0.33523 | 18 | 0.27379 | 0.31377 | 0.54437 | 2.2831 | 2.4 | 0.3 | 0 | 49.5126
2023 | 7 | 20 | 0 | AB2 | Academic Building | 2012 | 0 | 0 | 0 | 0.1 | 0.1 | 0.2 | 0 | 0.000111 | 8.75 | 5 | 0.0678 | 0 | 0.875 | 0.5 | 0.01356 | 0 | 0 | 21 | 24.5 | 22.7 | 17.6 | 73 | 135 | 0.8 | 0 | 0 | 0 | 21974 | 36009 | 0.37099 | 0.33523 | 18 | 0.27379 | 0.31377 | 0.54437 | 2.2831 | 2.4 | 0.3 | 0 | 0
2023 | 7 | 21 | 1 | AB2 | Academic Building | 2012 | 0 | 0 | 0 | 0 | 0 | 0 | 0 | 0.000111 | 8.75 | 5 | 0.0678 | 0 | 0 | 0 | 0 | 0 | 0 | 21 | 24.5 | 21.5 | 17.5 | 78 | 135 | 0.6 | 0 | 0 | 0 | 21974 | 36009 | 0.37099 | 0.33523 | 18 | 0.27379 | 0.31377 | 0.54437 | 2.2831 | 2.4 | 0.3 | 0 | 0
2023 | 7 | 21 | 2 | AB2 | Academic Building | 2012 | 0 | 0 | 0 | 0 | 0 | 0 | 0 | 0.000111 | 8.75 | 5 | 0.0678 | 0 | 0 | 0 | 0 | 0 | 0 | 21 | 24.5 | 20.4 | 17.2 | 82 | 293 | 1.9 | 0 | 0 | 0 | 21974 | 36009 | 0.37099 | 0.33523 | 18 | 0.27379 | 0.31377 | 0.54437 | 2.2831 | 2.4 | 0.3 | 0 | 0
2023 | 7 | 21 | 3 | AB2 | Academic Building | 2012 | 0 | 0 | 0 | 0 | 0 | 0 | 0 | 0.000111 | 8.75 | 5 | 0.0678 | 0 | 0 | 0 | 0 | 0 | 0 | 21 | 24.5 | 20 | 16.8 | 82 | 203 | 0.3 | 60 | 0 | 0 | 21974 | 36009 | 0.37099 | 0.33523 | 18 | 0.27379 | 0.31377 | 0.54437 | 2.2831 | 2.4 | 0.3 | 0 | 49.5126
2023 | 7 | 21 | 4 | AB2 | Academic Building | 2012 | 0 | 0 | 0 | 0.1 | 0.1 | 0 | 0 | 0.000111 | 8.75 | 5 | 0.0678 | 0 | 0.875 | 0.5 | 0 | 0 | 0 | 21 | 24.5 | 19.6 | 16.6 | 83 | 248 | 0.5 | 1980 | 0 | 0 | 21974 | 36009 | 0.37099 | 0.33523 | 18 | 0.27379 | 0.31377 | 0.54437 | 2.2831 | 2.4 | 0.3 | 0 | 49.5126
2023 | 7 | 21 | 5 | AB2 | Academic Building | 2012 | 0 | 0 | 0 | 0.1 | 0.1 | 0 | 0 | 0.000111 | 8.75 | 5 | 0.0678 | 0 | 0.875 | 0.5 | 0 | 0 | 0 | 21 | 24.5 | 21.4 | 18 | 81 | 113 | 1.1 | 7860 | 0 | 0 | 21974 | 36009 | 0.37099 | 0.33523 | 18 | 0.27379 | 0.31377 | 0.54437 | 2.2831 | 2.4 | 0.3 | 0 | 49.5126
2023 | 7 | 21 | 6 | AB2 | Academic Building | 2012 | 0 | 0 | 0 | 0.1 | 0.1 | 0 | 0 | 0.000111 | 8.75 | 5 | 0.0678 | 0 | 0.875 | 0.5 | 0 | 0 | 0 | 21 | 24.5 | 23.8 | 19.3 | 76 | 90 | 0.8 | 17940 | 0 | 0 | 21974 | 36009 | 0.37099 | 0.33523 | 18 | 0.27379 | 0.31377 | 0.54437 | 2.2831 | 2.4 | 0.3 | 3.4472 | 249.0748
2023 | 7 | 21 | 7 | AB2 | Academic Building | 2012 | 0 | 0 | 1 | 0.1 | 0.1 | 0.5 | 0 | 0.000111 | 8.75 | 5 | 0.0678 | 0.000111 | 0.875 | 0.5 | 0.0339 | 0 | 0 | 21 | 24.5 | 27 | 21.5 | 72 | 315 | 3.1 | 37080 | 0 | 0 | 21974 | 36009 | 0.37099 | 0.33523 | 18 | 0.27379 | 0.31377 | 0.54437 | 2.2831 | 2.4 | 0.3 | 76.6646 | 528.8749
2023 | 7 | 21 | 8 | AB2 | Academic Building | 2012 | 0 | 1 | 1 | 0.3 | 0.3 | 1 | 0 | 0.000111 | 8.75 | 5 | 0.0678 | 0.000111 | 2.625 | 1.5 | 0.0678 | 0 | 5.1 | 21 | 24.5 | 29.6 | 21.8 | 63 | 338 | 1.4 | 45780 | 0 | 0 | 21974 | 36009 | 0.37099 | 0.33523 | 18 | 0.27379 | 0.31377 | 0.54437 | 2.2831 | 2.4 | 0.3 | 132.9037 | 1039.5615
2023 | 7 | 21 | 9 | AB2 | Academic Building | 2012 | 0 | 1 | 1 | 1 | 1 | 1 | 0.5 | 0.000111 | 8.75 | 5 | 0.0678 | 0.000111 | 8.75 | 5 | 0.0678 | 0 | 6 | 21 | 24.5 | 30.5 | 20.8 | 56 | 0 | 1.1 | 51180 | 0 | 0 | 21974 | 36009 | 0.37099 | 0.33523 | 18 | 0.27379 | 0.31377 | 0.54437 | 2.2831 | 2.4 | 0.3 | 215.9371 | 1047.3463
2023 | 7 | 21 | 10 | AB2 | Academic Building | 2012 | 0 | 1 | 1 | 1 | 1 | 1 | 0.5 | 0.000111 | 8.75 | 5 | 0.0678 | 0.000111 | 8.75 | 5 | 0.0678 | 0 | 7.3 | 21 | 24.5 | 31.8 | 21.4 | 54 | 315 | 4.2 | 52620 | 0 | 0 | 21974 | 36009 | 0.37099 | 0.33523 | 18 | 0.27379 | 0.31377 | 0.54437 | 2.2831 | 2.4 | 0.3 | 278.7277 | 1072.2353
2023 | 7 | 21 | 11 | AB2 | Academic Building | 2012 | 0 | 1 | 1 | 1 | 1 | 1 | 0.5 | 0.000111 | 8.75 | 5 | 0.0678 | 0.000111 | 8.75 | 5 | 0.0678 | 0 | 7.4 | 21 | 24.5 | 31.9 | 21.2 | 53 | 315 | 4.5 | 55920 | 0 | 0 | 21974 | 36009 | 0.37099 | 0.33523 | 18 | 0.27379 | 0.31377 | 0.54437 | 2.2831 | 2.4 | 0.3 | 254.2797 | 1088.4147
2023 | 7 | 21 | 12 | AB2 | Academic Building | 2012 | 0 | 1 | 1 | 1 | 1 | 1 | 0.5 | 0.000111 | 8.75 | 5 | 0.0678 | 0.000111 | 8.75 | 5 | 0.0678 | 0 | 8 | 21 | 24.5 | 32.5 | 21.7 | 53 | 315 | 4.7 | 52440 | 0 | 0 | 21974 | 36009 | 0.37099 | 0.33523 | 18 | 0.27379 | 0.31377 | 0.54437 | 2.2831 | 2.4 | 0.3 | 214.3277 | 987.4817
2023 | 7 | 21 | 13 | AB2 | Academic Building | 2012 | 0 | 1 | 1 | 0.8 | 0.8 | 1 | 0.5 | 0.000111 | 8.75 | 5 | 0.0678 | 0.000111 | 7 | 4 | 0.0678 | 0 | 7.2 | 21 | 24.5 | 31.7 | 21.3 | 54 | 23 | 3.2 | 44580 | 0 | 0 | 21974 | 36009 | 0.37099 | 0.33523 | 18 | 0.27379 | 0.31377 | 0.54437 | 2.2831 | 2.4 | 0.3 | 195.1592 | 1096.1463
2023 | 7 | 21 | 14 | AB2 | Academic Building | 2012 | 0 | 1 | 1 | 1 | 1 | 1 | 0.5 | 0.000111 | 8.75 | 5 | 0.0678 | 0.000111 | 8.75 | 5 | 0.0678 | 0 | 6.4 | 21 | 24.5 | 30.9 | 22 | 59 | 338 | 4.4 | 36900 | 0 | 0 | 21974 | 36009 | 0.37099 | 0.33523 | 18 | 0.27379 | 0.31377 | 0.54437 | 2.2831 | 2.4 | 0.3 | 211.0239 | 1093.3748
2023 | 7 | 21 | 15 | AB2 | Academic Building | 2012 | 0 | 1 | 1 | 1 | 1 | 1 | 0.5 | 0.000111 | 8.75 | 5 | 0.0678 | 0.000111 | 8.75 | 5 | 0.0678 | 0 | 5.5 | 21 | 24.5 | 30 | 21.1 | 59 | 338 | 3.3 | 26100 | 0 | 0 | 21974 | 36009 | 0.37099 | 0.33523 | 18 | 0.27379 | 0.31377 | 0.54437 | 2.2831 | 2.4 | 0.3 | 235.3173 | 1074.4632
2023 | 7 | 21 | 16 | AB2 | Academic Building | 2012 | 0 | 1 | 1 | 1 | 1 | 1 | 0.5 | 0.000111 | 8.75 | 5 | 0.0678 | 0.000111 | 8.75 | 5 | 0.0678 | 0 | 4.9 | 21 | 24.5 | 29.4 | 20.3 | 58 | 315 | 3.6 | 14820 | 0 | 0 | 21974 | 36009 | 0.37099 | 0.33523 | 18 | 0.27379 | 0.31377 | 0.54437 | 2.2831 | 2.4 | 0.3 | 263.7122 | 1039.1884
2023 | 7 | 21 | 17 | AB2 | Academic Building | 2012 | 0 | 1 | 1 | 1 | 1 | 1 | 0.5 | 0.000111 | 8.75 | 5 | 0.0678 | 0.000111 | 8.75 | 5 | 0.0678 | 0 | 3.6 | 21 | 24.5 | 28.1 | 21.2 | 66 | 0 | 2.7 | 3480 | 0 | 0 | 21974 | 36009 | 0.37099 | 0.33523 | 18 | 0.27379 | 0.31377 | 0.54437 | 2.2831 | 2.4 | 0.3 | 300.936 | 658.2587
2023 | 7 | 21 | 18 | AB2 | Academic Building | 2012 | 0 | 1 | 1 | 0.5 | 0.5 | 0.5 | 0.5 | 0.000111 | 8.75 | 5 | 0.0678 | 0.000111 | 4.375 | 2.5 | 0.0339 | 0 | 1.5 | 21 | 24.5 | 26 | 20.3 | 71 | 23 | 2.1 | 240 | 0 | 0 | 21974 | 36009 | 0.37099 | 0.33523 | 18 | 0.27379 | 0.31377 | 0.54437 | 2.2831 | 2.4 | 0.3 | 293.3843 | 348.1
2023 | 7 | 21 | 19 | AB2 | Academic Building | 2012 | 0 | 0 | 1 | 0.3 | 0.3 | 0.5 | 0.5 | 0.000111 | 8.75 | 5 | 0.0678 | 0.000111 | 2.625 | 1.5 | 0.0339 | 0 | 0 | 21 | 24.5 | 24.9 | 20.6 | 77 | 315 | 1.8 | 0 | 0 | 0 | 21974 | 36009 | 0.37099 | 0.33523 | 18 | 0.27379 | 0.31377 | 0.54437 | 2.2831 | 2.4 | 0.3 | 217.8208 | 348.1
2023 | 7 | 21 | 20 | AB2 | Academic Building | 2012 | 0 | 0 | 1 | 0.3 | 0.3 | 0.2 | 0.5 | 0.000111 | 8.75 | 5 | 0.0678 | 0.000111 | 2.625 | 1.5 | 0.01356 | 0 | 0 | 21 | 24.5 | 24.3 | 20.6 | 80 | 338 | 1 | 0 | 0 | 0 | 21974 | 36009 | 0.37099 | 0.33523 | 18 | 0.27379 | 0.31377 | 0.54437 | 2.2831 | 2.4 | 0.3 | 86.4786 | 298.5874
2023 | 7 | 21 | 21 | AB2 | Academic Building | 2012 | 0 | 0 | 1 | 0.2 | 0.2 | 0.2 | 0.5 | 0.000111 | 8.75 | 5 | 0.0678 | 0.000111 | 1.75 | 1 | 0.01356 | 0 | 0 | 21 | 24.5 | 23.6 | 20.5 | 83 | 270 | 0.1 | 0 | 0 | 0 | 21974 | 36009 | 0.37099 | 0.33523 | 18 | 0.27379 | 0.31377 | 0.54437 | 2.2831 | 2.4 | 0.3 | 6.5773 | 99.0252
2023 | 7 | 21 | 22 | AB2 | Academic Building | 2012 | 0 | 0 | 0 | 0.2 | 0.2 | 0.2 | 0.5 | 0.000111 | 8.75 | 5 | 0.0678 | 0 | 1.75 | 1 | 0.01356 | 0 | 0 | 21 | 24.5 | 22.9 | 20 | 84 | 225 | 0.7 | 0 | 0 | 0 | 21974 | 36009 | 0.37099 | 0.33523 | 18 | 0.27379 | 0.31377 | 0.54437 | 2.2831 | 2.4 | 0.3 | 0 | 49.5126
2023 | 7 | 21 | 23 | AB2 | Academic Building | 2012 | 0 | 0 | 0 | 0.1 | 0.1 | 0.2 | 0 | 0.000111 | 8.75 | 5 | 0.0678 | 0 | 0.875 | 0.5 | 0.01356 | 0 | 0 | 21 | 24.5 | 22.2 | 19.5 | 85 | 293 | 0.7 | 0 | 0 | 0 | 21974 | 36009 | 0.37099 | 0.33523 | 18 | 0.27379 | 0.31377 | 0.54437 | 2.2831 | 2.4 | 0.3 | 0 | 49.5126
2023 | 7 | 21 | 0 | AB2 | Academic Building | 2012 | 0 | 0 | 0 | 0.1 | 0.1 | 0.2 | 0 | 0.000111 | 8.75 | 5 | 0.0678 | 0 | 0.875 | 0.5 | 0.01356 | 0 | 0 | 21 | 24.5 | 21.8 | 19.2 | 85 | 23 | 0.4 | 0 | 0 | 0 | 21974 | 36009 | 0.37099 | 0.33523 | 18 | 0.27379 | 0.31377 | 0.54437 | 2.2831 | 2.4 | 0.3 | 0 | 0
2023 | 7 | 22 | 1 | AB2 | Academic Building | 2012 | 0 | 0 | 0 | 0 | 0 | 0 | 0 | 0.000111 | 8.75 | 5 | 0.0678 | 0 | 0 | 0 | 0 | 0 | 0 | 21 | 24.5 | 21.1 | 18.7 | 86 | 293 | 1.2 | 0 | 0 | 0 | 21974 | 36009 | 0.37099 | 0.33523 | 18 | 0.27379 | 0.31377 | 0.54437 | 2.2831 | 2.4 | 0.3 | 0 | 0
2023 | 7 | 22 | 2 | AB2 | Academic Building | 2012 | 0 | 0 | 0 | 0 | 0 | 0 | 0 | 0.000111 | 8.75 | 5 | 0.0678 | 0 | 0 | 0 | 0 | 0 | 0 | 21 | 24.5 | 20.9 | 18.5 | 86 | 180 | 0.5 | 0 | 0 | 0 | 21974 | 36009 | 0.37099 | 0.33523 | 18 | 0.27379 | 0.31377 | 0.54437 | 2.2831 | 2.4 | 0.3 | 0 | 0
2023 | 7 | 22 | 3 | AB2 | Academic Building | 2012 | 0 | 0 | 0 | 0 | 0 | 0 | 0 | 0.000111 | 8.75 | 5 | 0.0678 | 0 | 0 | 0 | 0 | 0 | 0 | 21 | 24.5 | 20.6 | 18.3 | 87 | 293 | 0.6 | 60 | 0 | 0 | 21974 | 36009 | 0.37099 | 0.33523 | 18 | 0.27379 | 0.31377 | 0.54437 | 2.2831 | 2.4 | 0.3 | 0 | 49.5126
2023 | 7 | 22 | 4 | AB2 | Academic Building | 2012 | 0 | 0 | 0 | 0.1 | 0.1 | 0 | 0 | 0.000111 | 8.75 | 5 | 0.0678 | 0 | 0.875 | 0.5 | 0 | 0 | 0 | 21 | 24.5 | 21 | 18.7 | 87 | 135 | 0.5 | 1620 | 0 | 0 | 21974 | 36009 | 0.37099 | 0.33523 | 18 | 0.27379 | 0.31377 | 0.54437 | 2.2831 | 2.4 | 0.3 | 0 | 49.5126
2023 | 7 | 22 | 5 | AB2 | Academic Building | 2012 | 0 | 0 | 0 | 0.1 | 0.1 | 0 | 0 | 0.000111 | 8.75 | 5 | 0.0678 | 0 | 0.875 | 0.5 | 0 | 0 | 0 | 21 | 24.5 | 21.8 | 19.7 | 88 | 135 | 1.3 | 5280 | 0 | 0 | 21974 | 36009 | 0.37099 | 0.33523 | 18 | 0.27379 | 0.31377 | 0.54437 | 2.2831 | 2.4 | 0.3 | 0 | 49.5126
2023 | 7 | 22 | 6 | AB2 | Academic Building | 2012 | 0 | 0 | 0 | 0.1 | 0.1 | 0 | 0 | 0.000111 | 8.75 | 5 | 0.0678 | 0 | 0.875 | 0.5 | 0 | 0 | 0 | 21 | 24.5 | 22.5 | 20.4 | 88 | 90 | 1.4 | 16560 | 0 | 0 | 21974 | 36009 | 0.37099 | 0.33523 | 18 | 0.27379 | 0.31377 | 0.54437 | 2.2831 | 2.4 | 0.3 | 3.5241 | 249.0748
2023 | 7 | 22 | 7 | AB2 | Academic Building | 2012 | 0 | 0 | 1 | 0.1 | 0.1 | 0.5 | 0 | 0.000111 | 8.75 | 5 | 0.0678 | 0.000111 | 0.875 | 0.5 | 0.0339 | 0 | 0 | 21 | 24.5 | 26.6 | 21.6 | 74 | 90 | 1.5 | 37620 | 0 | 0 | 21974 | 36009 | 0.37099 | 0.33523 | 18 | 0.27379 | 0.31377 | 0.54437 | 2.2831 | 2.4 | 0.3 | 91.6502 | 453.9363
2023 | 7 | 22 | 8 | AB2 | Academic Building | 2012 | 0 | 1 | 1 | 0.3 | 0.3 | 1 | 0 | 0.000111 | 8.75 | 5 | 0.0678 | 0.000111 | 2.625 | 1.5 | 0.0678 | 0 | 5.1 | 21 | 24.5 | 29.6 | 19.3 | 54 | 90 | 0.9 | 46620 | 0 | 0 | 21974 | 36009 | 0.37099 | 0.33523 | 18 | 0.27379 | 0.31377 | 0.54437 | 2.2831 | 2.4 | 0.3 | 152.5454 | 897.3302
2023 | 7 | 22 | 9 | AB2 | Academic Building | 2012 | 0 | 1 | 1 | 1 | 1 | 1 | 0.5 | 0.000111 | 8.75 | 5 | 0.0678 | 0.000111 | 8.75 | 5 | 0.0678 | 0 | 7.5 | 21 | 24.5 | 32 | 18.6 | 45 | 45 | 1.3 | 53160 | 0 | 0 | 21974 | 36009 | 0.37099 | 0.33523 | 18 | 0.27379 | 0.31377 | 0.54437 | 2.2831 | 2.4 | 0.3 | 236.0449 | 912.7999
2023 | 7 | 22 | 10 | AB2 | Academic Building | 2012 | 0 | 1 | 1 | 1 | 1 | 1 | 0.5 | 0.000111 | 8.75 | 5 | 0.0678 | 0.000111 | 8.75 | 5 | 0.0678 | 0 | 9.4 | 21 | 24.5 | 33.9 | 18.9 | 41 | 90 | 2.1 | 56220 | 0 | 0 | 21974 | 36009 | 0.37099 | 0.33523 | 18 | 0.27379 | 0.31377 | 0.54437 | 2.2831 | 2.4 | 0.3 | 302.5433 | 934.7582
2023 | 7 | 22 | 11 | AB2 | Academic Building | 2012 | 0 | 1 | 1 | 1 | 1 | 1 | 0.5 | 0.000111 | 8.75 | 5 | 0.0678 | 0.000111 | 8.75 | 5 | 0.0678 | 0 | 10 | 21 | 24.5 | 34.5 | 18.2 | 38 | 0 | 2.6 | 55740 | 0 | 0 | 21974 | 36009 | 0.37099 | 0.33523 | 18 | 0.27379 | 0.31377 | 0.54437 | 2.2831 | 2.4 | 0.3 | 290.768 | 944.2654
2023 | 7 | 22 | 12 | AB2 | Academic Building | 2012 | 0 | 1 | 1 | 1 | 1 | 1 | 0.5 | 0.000111 | 8.75 | 5 | 0.0678 | 0.000111 | 8.75 | 5 | 0.0678 | 0 | 11.3 | 21 | 24.5 | 35.8 | 22.1 | 45 | 315 | 4.4 | 51720 | 0 | 0 | 21974 | 36009 | 0.37099 | 0.33523 | 18 | 0.27379 | 0.31377 | 0.54437 | 2.2831 | 2.4 | 0.3 | 249.7356 | 864.5301
2023 | 7 | 22 | 13 | AB2 | Academic Building | 2012 | 0 | 1 | 1 | 0.8 | 0.8 | 1 | 0.5 | 0.000111 | 8.75 | 5 | 0.0678 | 0.000111 | 7 | 4 | 0.0678 | 0 | 11.3 | 21 | 24.5 | 35.8 | 21 | 42 | 23 | 1.6 | 44760 | 0 | 0 | 21974 | 36009 | 0.37099 | 0.33523 | 18 | 0.27379 | 0.31377 | 0.54437 | 2.2831 | 2.4 | 0.3 | 210.1755 | 996.3007
2023 | 7 | 22 | 14 | AB2 | Academic Building | 2012 | 0 | 1 | 1 | 1 | 1 | 1 | 0.5 | 0.000111 | 8.75 | 5 | 0.0678 | 0.000111 | 8.75 | 5 | 0.0678 | 0 | 12.2 | 21 | 24.5 | 36.7 | 21.4 | 41 | 45 | 1.5 | 35220 | 0 | 0 | 21974 | 36009 | 0.37099 | 0.33523 | 18 | 0.27379 | 0.31377 | 0.54437 | 2.2831 | 2.4 | 0.3 | 218.1585 | 996.5145
2023 | 7 | 22 | 15 | AB2 | Academic Building | 2012 | 0 | 1 | 1 | 1 | 1 | 1 | 0.5 | 0.000111 | 8.75 | 5 | 0.0678 | 0.000111 | 8.75 | 5 | 0.0678 | 0 | 11.7 | 21 | 24.5 | 36.2 | 21.7 | 43 | 45 | 2.5 | 24180 | 0 | 0 | 21974 | 36009 | 0.37099 | 0.33523 | 18 | 0.27379 | 0.31377 | 0.54437 | 2.2831 | 2.4 | 0.3 | 259.7258 | 1005.1314
2023 | 7 | 22 | 16 | AB2 | Academic Building | 2012 | 0 | 1 | 1 | 1 | 1 | 1 | 0.5 | 0.000111 | 8.75 | 5 | 0.0678 | 0.000111 | 8.75 | 5 | 0.0678 | 0 | 10.8 | 21 | 24.5 | 35.3 | 22 | 46 | 0 | 2 | 13020 | 0 | 0 | 21974 | 36009 | 0.37099 | 0.33523 | 18 | 0.27379 | 0.31377 | 0.54437 | 2.2831 | 2.4 | 0.3 | 299.4506 | 1009.7454
2023 | 7 | 22 | 17 | AB2 | Academic Building | 2012 | 0 | 1 | 1 | 1 | 1 | 1 | 0.5 | 0.000111 | 8.75 | 5 | 0.0678 | 0.000111 | 8.75 | 5 | 0.0678 | 0 | 9 | 21 | 24.5 | 33.5 | 21.7 | 50 | 338 | 1.7 | 3300 | 0 | 0 | 21974 | 36009 | 0.37099 | 0.33523 | 18 | 0.27379 | 0.31377 | 0.54437 | 2.2831 | 2.4 | 0.3 | 321.3488 | 716.0978
2023 | 7 | 22 | 18 | AB2 | Academic Building | 2012 | 0 | 1 | 1 | 0.5 | 0.5 | 0.5 | 0.5 | 0.000111 | 8.75 | 5 | 0.0678 | 0.000111 | 4.375 | 2.5 | 0.0339 | 0 | 4.5 | 21 | 24.5 | 29 | 21.3 | 63 | 225 | 0.6 | 240 | 0 | 0 | 21974 | 36009 | 0.37099 | 0.33523 | 18 | 0.27379 | 0.31377 | 0.54437 | 2.2831 | 2.4 | 0.3 | 310.7594 | 348.1
2023 | 7 | 22 | 19 | AB2 | Academic Building | 2012 | 0 | 0 | 1 | 0.3 | 0.3 | 0.5 | 0.5 | 0.000111 | 8.75 | 5 | 0.0678 | 0.000111 | 2.625 | 1.5 | 0.0339 | 0 | 0 | 21 | 24.5 | 27.2 | 21 | 69 | 270 | 0 | 0 | 0 | 0 | 21974 | 36009 | 0.37099 | 0.33523 | 18 | 0.27379 | 0.31377 | 0.54437 | 2.2831 | 2.4 | 0.3 | 225.5514 | 348.1
2023 | 7 | 22 | 20 | AB2 | Academic Building | 2012 | 0 | 0 | 1 | 0.3 | 0.3 | 0.2 | 0.5 | 0.000111 | 8.75 | 5 | 0.0678 | 0.000111 | 2.625 | 1.5 | 0.01356 | 0 | 0 | 21 | 24.5 | 26 | 21 | 74 | 158 | 1 | 0 | 0 | 0 | 21974 | 36009 | 0.37099 | 0.33523 | 18 | 0.27379 | 0.31377 | 0.54437 | 2.2831 | 2.4 | 0.3 | 83.8807 | 298.5874
2023 | 7 | 22 | 21 | AB2 | Academic Building | 2012 | 0 | 0 | 1 | 0.2 | 0.2 | 0.2 | 0.5 | 0.000111 | 8.75 | 5 | 0.0678 | 0.000111 | 1.75 | 1 | 0.01356 | 0 | 0 | 21 | 24.5 | 25.1 | 20.1 | 74 | 158 | 0.9 | 0 | 0 | 0 | 21974 | 36009 | 0.37099 | 0.33523 | 18 | 0.27379 | 0.31377 | 0.54437 | 2.2831 | 2.4 | 0.3 | 5.3595 | 99.0252
2023 | 7 | 22 | 22 | AB2 | Academic Building | 2012 | 0 | 0 | 0 | 0.2 | 0.2 | 0.2 | 0.5 | 0.000111 | 8.75 | 5 | 0.0678 | 0 | 1.75 | 1 | 0.01356 | 0 | 0 | 21 | 24.5 | 24 | 20.1 | 79 | 180 | 1.1 | 0 | 0 | 0 | 21974 | 36009 | 0.37099 | 0.33523 | 18 | 0.27379 | 0.31377 | 0.54437 | 2.2831 | 2.4 | 0.3 | 0 | 49.5126
2023 | 7 | 22 | 23 | AB2 | Academic Building | 2012 | 0 | 0 | 0 | 0.1 | 0.1 | 0.2 | 0 | 0.000111 | 8.75 | 5 | 0.0678 | 0 | 0.875 | 0.5 | 0.01356 | 0 | 0 | 21 | 24.5 | 23.3 | 19.2 | 78 | 158 | 1.2 | 0 | 0 | 0 | 21974 | 36009 | 0.37099 | 0.33523 | 18 | 0.27379 | 0.31377 | 0.54437 | 2.2831 | 2.4 | 0.3 | 0 | 49.5126
2023 | 7 | 22 | 0 | AB2 | Academic Building | 2012 | 0 | 0 | 0 | 0.1 | 0.1 | 0.2 | 0 | 0.000111 | 8.75 | 5 | 0.0678 | 0 | 0.875 | 0.5 | 0.01356 | 0 | 0 | 21 | 24.5 | 22.7 | 18.9 | 79 | 180 | 0.9 | 0 | 0 | 0 | 21974 | 36009 | 0.37099 | 0.33523 | 18 | 0.27379 | 0.31377 | 0.54437 | 2.2831 | 2.4 | 0.3 | 0 | 0
2023 | 7 | 23 | 1 | AB2 | Academic Building | 2012 | 0 | 0 | 0 | 0 | 0 | 0 | 0 | 0.000111 | 8.75 | 5 | 0.0678 | 0 | 0 | 0 | 0 | 0 | 0 | 21 | 24.5 | 22.8 | 18.7 | 78 | 203 | 0.8 | 0 | 0 | 0 | 21974 | 36009 | 0.37099 | 0.33523 | 18 | 0.27379 | 0.31377 | 0.54437 | 2.2831 | 2.4 | 0.3 | 0 | 0
2023 | 7 | 23 | 2 | AB2 | Academic Building | 2012 | 0 | 0 | 0 | 0 | 0 | 0 | 0 | 0.000111 | 8.75 | 5 | 0.0678 | 0 | 0 | 0 | 0 | 0 | 0 | 21 | 24.5 | 22.3 | 18.5 | 79 | 158 | 1.5 | 0 | 0 | 0 | 21974 | 36009 | 0.37099 | 0.33523 | 18 | 0.27379 | 0.31377 | 0.54437 | 2.2831 | 2.4 | 0.3 | 0 | 0
2023 | 7 | 23 | 3 | AB2 | Academic Building | 2012 | 0 | 0 | 0 | 0 | 0 | 0 | 0 | 0.000111 | 8.75 | 5 | 0.0678 | 0 | 0 | 0 | 0 | 0 | 0 | 21 | 24.5 | 21.9 | 18.1 | 79 | 180 | 0.7 | 0 | 0 | 0 | 21974 | 36009 | 0.37099 | 0.33523 | 18 | 0.27379 | 0.31377 | 0.54437 | 2.2831 | 2.4 | 0.3 | 0 | 49.5126
2023 | 7 | 23 | 4 | AB2 | Academic Building | 2012 | 0 | 0 | 0 | 0.1 | 0.1 | 0 | 0 | 0.000111 | 8.75 | 5 | 0.0678 | 0 | 0.875 | 0.5 | 0 | 0 | 0 | 21 | 24.5 | 21.3 | 17.9 | 81 | 248 | 0.1 | 1620 | 0 | 0 | 21974 | 36009 | 0.37099 | 0.33523 | 18 | 0.27379 | 0.31377 | 0.54437 | 2.2831 | 2.4 | 0.3 | 0 | 49.5126
2023 | 7 | 23 | 5 | AB2 | Academic Building | 2012 | 0 | 0 | 0 | 0.1 | 0.1 | 0 | 0 | 0.000111 | 8.75 | 5 | 0.0678 | 0 | 0.875 | 0.5 | 0 | 0 | 0 | 21 | 24.5 | 22.1 | 18.3 | 79 | 315 | 3.6 | 5880 | 0 | 0 | 21974 | 36009 | 0.37099 | 0.33523 | 18 | 0.27379 | 0.31377 | 0.54437 | 2.2831 | 2.4 | 0.3 | 0 | 49.5126
2023 | 7 | 23 | 6 | AB2 | Academic Building | 2012 | 0 | 0 | 0 | 0.1 | 0.1 | 0 | 0 | 0.000111 | 8.75 | 5 | 0.0678 | 0 | 0.875 | 0.5 | 0 | 0 | 0 | 21 | 24.5 | 27.1 | 22.1 | 74 | 315 | 4.2 | 15420 | 0 | 0 | 21974 | 36009 | 0.37099 | 0.33523 | 18 | 0.27379 | 0.31377 | 0.54437 | 2.2831 | 2.4 | 0.3 | 3.526 | 249.0748
2023 | 7 | 23 | 7 | AB2 | Academic Building | 2012 | 0 | 0 | 1 | 0.1 | 0.1 | 0.5 | 0 | 0.000111 | 8.75 | 5 | 0.0678 | 0.000111 | 0.875 | 0.5 | 0.0339 | 0 | 0 | 21 | 24.5 | 29.6 | 22.1 | 64 | 0 | 2 | 33660 | 0 | 0 | 21974 | 36009 | 0.37099 | 0.33523 | 18 | 0.27379 | 0.31377 | 0.54437 | 2.2831 | 2.4 | 0.3 | 82.4217 | 488.2733
2023 | 7 | 23 | 8 | AB2 | Academic Building | 2012 | 0 | 1 | 1 | 0.3 | 0.3 | 1 | 0 | 0.000111 | 8.75 | 5 | 0.0678 | 0.000111 | 2.625 | 1.5 | 0.0678 | 0 | 5.8 | 21 | 24.5 | 30.3 | 22.2 | 62 | 338 | 2.8 | 43260 | 0 | 0 | 21974 | 36009 | 0.37099 | 0.33523 | 18 | 0.27379 | 0.31377 | 0.54437 | 2.2831 | 2.4 | 0.3 | 148.31 | 939.123
2023 | 7 | 23 | 9 | AB2 | Academic Building | 2012 | 0 | 1 | 1 | 1 | 1 | 1 | 0.5 | 0.000111 | 8.75 | 5 | 0.0678 | 0.000111 | 8.75 | 5 | 0.0678 | 0 | 7.7 | 21 | 24.5 | 32.2 | 22.3 | 56 | 45 | 2.6 | 50040 | 0 | 0 | 21974 | 36009 | 0.37099 | 0.33523 | 18 | 0.27379 | 0.31377 | 0.54437 | 2.2831 | 2.4 | 0.3 | 248.9233 | 976.9542
2023 | 7 | 23 | 10 | AB2 | Academic Building | 2012 | 0 | 1 | 1 | 1 | 1 | 1 | 0.5 | 0.000111 | 8.75 | 5 | 0.0678 | 0.000111 | 8.75 | 5 | 0.0678 | 0 | 8.7 | 21 | 24.5 | 33.2 | 21.1 | 49 | 90 | 2.1 | 53400 | 0 | 0 | 21974 | 36009 | 0.37099 | 0.33523 | 18 | 0.27379 | 0.31377 | 0.54437 | 2.2831 | 2.4 | 0.3 | 330.7189 | 987.5877
2023 | 7 | 23 | 11 | AB2 | Academic Building | 2012 | 0 | 1 | 1 | 1 | 1 | 1 | 0.5 | 0.000111 | 8.75 | 5 | 0.0678 | 0.000111 | 8.75 | 5 | 0.0678 | 0 | 10.1 | 21 | 24.5 | 34.6 | 21.7 | 47 | 338 | 1.7 | 53880 | 0 | 0 | 21974 | 36009 | 0.37099 | 0.33523 | 18 | 0.27379 | 0.31377 | 0.54437 | 2.2831 | 2.4 | 0.3 | 315.0326 | 997.2957
2023 | 7 | 23 | 12 | AB2 | Academic Building | 2012 | 0 | 1 | 1 | 1 | 1 | 1 | 0.5 | 0.000111 | 8.75 | 5 | 0.0678 | 0.000111 | 8.75 | 5 | 0.0678 | 0 | 11.4 | 21 | 24.5 | 35.9 | 21.1 | 42 | 315 | 4.1 | 50580 | 0 | 0 | 21974 | 36009 | 0.37099 | 0.33523 | 18 | 0.27379 | 0.31377 | 0.54437 | 2.2831 | 2.4 | 0.3 | 268.8705 | 890.4775
2023 | 7 | 23 | 13 | AB2 | Academic Building | 2012 | 0 | 1 | 1 | 0.8 | 0.8 | 1 | 0.5 | 0.000111 | 8.75 | 5 | 0.0678 | 0.000111 | 7 | 4 | 0.0678 | 0 | 8 | 21 | 24.5 | 32.5 | 22.3 | 55 | 315 | 4.9 | 45000 | 0 | 0 | 21974 | 36009 | 0.37099 | 0.33523 | 18 | 0.27379 | 0.31377 | 0.54437 | 2.2831 | 2.4 | 0.3 | 229.4182 | 997.3492
2023 | 7 | 23 | 14 | AB2 | Academic Building | 2012 | 0 | 1 | 1 | 1 | 1 | 1 | 0.5 | 0.000111 | 8.75 | 5 | 0.0678 | 0.000111 | 8.75 | 5 | 0.0678 | 0 | 7.3 | 21 | 24.5 | 31.8 | 22.5 | 58 | 293 | 5.6 | 36180 | 0 | 0 | 21974 | 36009 | 0.37099 | 0.33523 | 18 | 0.27379 | 0.31377 | 0.54437 | 2.2831 | 2.4 | 0.3 | 235.3338 | 993.2084
2023 | 7 | 23 | 15 | AB2 | Academic Building | 2012 | 0 | 1 | 1 | 1 | 1 | 1 | 0.5 | 0.000111 | 8.75 | 5 | 0.0678 | 0.000111 | 8.75 | 5 | 0.0678 | 0 | 6.1 | 21 | 24.5 | 30.6 | 21.4 | 58 | 315 | 3.6 | 24600 | 0 | 0 | 21974 | 36009 | 0.37099 | 0.33523 | 18 | 0.27379 | 0.31377 | 0.54437 | 2.2831 | 2.4 | 0.3 | 276.815 | 980.0776
2023 | 7 | 23 | 16 | AB2 | Academic Building | 2012 | 0 | 1 | 1 | 1 | 1 | 1 | 0.5 | 0.000111 | 8.75 | 5 | 0.0678 | 0.000111 | 8.75 | 5 | 0.0678 | 0 | 5.6 | 21 | 24.5 | 30.1 | 18.9 | 51 | 0 | 4.6 | 13260 | 0 | 0 | 21974 | 36009 | 0.37099 | 0.33523 | 18 | 0.27379 | 0.31377 | 0.54437 | 2.2831 | 2.4 | 0.3 | 324.7188 | 951.169
2023 | 7 | 23 | 17 | AB2 | Academic Building | 2012 | 0 | 1 | 1 | 1 | 1 | 1 | 0.5 | 0.000111 | 8.75 | 5 | 0.0678 | 0.000111 | 8.75 | 5 | 0.0678 | 0 | 4.8 | 21 | 24.5 | 29.3 | 19 | 54 | 315 | 3.3 | 3420 | 0 | 0 | 21974 | 36009 | 0.37099 | 0.33523 | 18 | 0.27379 | 0.31377 | 0.54437 | 2.2831 | 2.4 | 0.3 | 352.703 | 649.5077
2023 | 7 | 23 | 18 | AB2 | Academic Building | 2012 | 0 | 1 | 1 | 0.5 | 0.5 | 0.5 | 0.5 | 0.000111 | 8.75 | 5 | 0.0678 | 0.000111 | 4.375 | 2.5 | 0.0339 | 0 | 3 | 21 | 24.5 | 27.5 | 19 | 60 | 315 | 1.9 | 240 | 0 | 0 | 21974 | 36009 | 0.37099 | 0.33523 | 18 | 0.27379 | 0.31377 | 0.54437 | 2.2831 | 2.4 | 0.3 | 334.9251 | 348.1
2023 | 7 | 23 | 19 | AB2 | Academic Building | 2012 | 0 | 0 | 1 | 0.3 | 0.3 | 0.5 | 0.5 | 0.000111 | 8.75 | 5 | 0.0678 | 0.000111 | 2.625 | 1.5 | 0.0339 | 0 | 0 | 21 | 24.5 | 25 | 18.7 | 68 | 293 | 1.7 | 0 | 0 | 0 | 21974 | 36009 | 0.37099 | 0.33523 | 18 | 0.27379 | 0.31377 | 0.54437 | 2.2831 | 2.4 | 0.3 | 242.7505 | 348.1
2023 | 7 | 23 | 20 | AB2 | Academic Building | 2012 | 0 | 0 | 1 | 0.3 | 0.3 | 0.2 | 0.5 | 0.000111 | 8.75 | 5 | 0.0678 | 0.000111 | 2.625 | 1.5 | 0.01356 | 0 | 0 | 21 | 24.5 | 24.4 | 19.7 | 75 | 293 | 2.6 | 0 | 0 | 0 | 21974 | 36009 | 0.37099 | 0.33523 | 18 | 0.27379 | 0.31377 | 0.54437 | 2.2831 | 2.4 | 0.3 | 92.9745 | 298.5874
2023 | 7 | 23 | 21 | AB2 | Academic Building | 2012 | 0 | 0 | 1 | 0.2 | 0.2 | 0.2 | 0.5 | 0.000111 | 8.75 | 5 | 0.0678 | 0.000111 | 1.75 | 1 | 0.01356 | 0 | 0 | 21 | 24.5 | 24.1 | 20.6 | 81 | 270 | 1.8 | 0 | 0 | 0 | 21974 | 36009 | 0.37099 | 0.33523 | 18 | 0.27379 | 0.31377 | 0.54437 | 2.2831 | 2.4 | 0.3 | 6.7855 | 99.0252
2023 | 7 | 23 | 22 | AB2 | Academic Building | 2012 | 0 | 0 | 0 | 0.2 | 0.2 | 0.2 | 0.5 | 0.000111 | 8.75 | 5 | 0.0678 | 0 | 1.75 | 1 | 0.01356 | 0 | 0 | 21 | 24.5 | 22.9 | 19.5 | 81 | 0 | 0.4 | 0 | 0 | 0 | 21974 | 36009 | 0.37099 | 0.33523 | 18 | 0.27379 | 0.31377 | 0.54437 | 2.2831 | 2.4 | 0.3 | 0 | 49.5126
2023 | 7 | 23 | 23 | AB2 | Academic Building | 2012 | 0 | 0 | 0 | 0.1 | 0.1 | 0.2 | 0 | 0.000111 | 8.75 | 5 | 0.0678 | 0 | 0.875 | 0.5 | 0.01356 | 0 | 0 | 21 | 24.5 | 22.7 | 19.5 | 82 | 315 | 0.5 | 0 | 0 | 0 | 21974 | 36009 | 0.37099 | 0.33523 | 18 | 0.27379 | 0.31377 | 0.54437 | 2.2831 | 2.4 | 0.3 | 0 | 49.5126
2023 | 7 | 23 | 0 | AB2 | Academic Building | 2012 | 0 | 0 | 0 | 0.1 | 0.1 | 0.2 | 0 | 0.000111 | 8.75 | 5 | 0.0678 | 0 | 0.875 | 0.5 | 0.01356 | 0 | 0 | 21 | 24.5 | 22 | 19.2 | 84 | 270 | 1.1 | 0 | 0 | 0 | 21974 | 36009 | 0.37099 | 0.33523 | 18 | 0.27379 | 0.31377 | 0.54437 | 2.2831 | 2.4 | 0.3 | 0 | 0
2023 | 7 | 24 | 1 | AB2 | Academic Building | 2012 | 0 | 0 | 0 | 0 | 0 | 0 | 0 | 0.000111 | 8.75 | 5 | 0.0678 | 0 | 0 | 0 | 0 | 0 | 0 | 21 | 24.5 | 22.8 | 20.1 | 85 | 293 | 2.4 | 0 | 0 | 0 | 21974 | 36009 | 0.37099 | 0.33523 | 18 | 0.27379 | 0.31377 | 0.54437 | 2.2831 | 2.4 | 0.3 | 0 | 0
2023 | 7 | 24 | 2 | AB2 | Academic Building | 2012 | 0 | 0 | 0 | 0 | 0 | 0 | 0 | 0.000111 | 8.75 | 5 | 0.0678 | 0 | 0 | 0 | 0 | 0 | 0 | 21 | 24.5 | 22.3 | 19.5 | 84 | 293 | 2.5 | 0 | 0 | 0 | 21974 | 36009 | 0.37099 | 0.33523 | 18 | 0.27379 | 0.31377 | 0.54437 | 2.2831 | 2.4 | 0.3 | 0 | 0
2023 | 7 | 24 | 3 | AB2 | Academic Building | 2012 | 0 | 0 | 0 | 0 | 0 | 0 | 0 | 0.000111 | 8.75 | 5 | 0.0678 | 0 | 0 | 0 | 0 | 0 | 0 | 21 | 24.5 | 22.3 | 18.7 | 80 | 293 | 2.7 | 0 | 0 | 0 | 21974 | 36009 | 0.37099 | 0.33523 | 18 | 0.27379 | 0.31377 | 0.54437 | 2.2831 | 2.4 | 0.3 | 0 | 49.5126
2023 | 7 | 24 | 4 | AB2 | Academic Building | 2012 | 0 | 0 | 0 | 0.1 | 0.1 | 0 | 0 | 0.000111 | 8.75 | 5 | 0.0678 | 0 | 0.875 | 0.5 | 0 | 0 | 0 | 21 | 24.5 | 22.1 | 18.5 | 80 | 293 | 2.9 | 1740 | 0 | 0 | 21974 | 36009 | 0.37099 | 0.33523 | 18 | 0.27379 | 0.31377 | 0.54437 | 2.2831 | 2.4 | 0.3 | 0 | 49.5126
2023 | 7 | 24 | 5 | AB2 | Academic Building | 2012 | 0 | 0 | 0 | 0.1 | 0.1 | 0 | 0 | 0.000111 | 8.75 | 5 | 0.0678 | 0 | 0.875 | 0.5 | 0 | 0 | 0 | 21 | 24.5 | 23.1 | 19 | 78 | 315 | 2.1 | 5760 | 0 | 0 | 21974 | 36009 | 0.37099 | 0.33523 | 18 | 0.27379 | 0.31377 | 0.54437 | 2.2831 | 2.4 | 0.3 | 0 | 49.5126
2023 | 7 | 24 | 6 | AB2 | Academic Building | 2012 | 0 | 0 | 0 | 0.1 | 0.1 | 0 | 0 | 0.000111 | 8.75 | 5 | 0.0678 | 0 | 0.875 | 0.5 | 0 | 0 | 0 | 21 | 24.5 | 25.5 | 19.1 | 68 | 338 | 3.9 | 15420 | 0 | 0 | 21974 | 36009 | 0.37099 | 0.33523 | 18 | 0.27379 | 0.31377 | 0.54437 | 2.2831 | 2.4 | 0.3 | 3.454 | 249.0748
2023 | 7 | 24 | 7 | AB2 | Academic Building | 2012 | 0 | 0 | 1 | 0.1 | 0.1 | 0.5 | 0 | 0.000111 | 8.75 | 5 | 0.0678 | 0.000111 | 0.875 | 0.5 | 0.0339 | 0 | 0 | 21 | 24.5 | 27.1 | 18.1 | 58 | 23 | 3.9 | 35760 | 0 | 0 | 21974 | 36009 | 0.37099 | 0.33523 | 18 | 0.27379 | 0.31377 | 0.54437 | 2.2831 | 2.4 | 0.3 | 94.5357 | 523.4378
2023 | 7 | 24 | 8 | AB2 | Academic Building | 2012 | 0 | 1 | 1 | 0.3 | 0.3 | 1 | 0 | 0.000111 | 8.75 | 5 | 0.0678 | 0.000111 | 2.625 | 1.5 | 0.0678 | 0 | 3.7 | 21 | 24.5 | 28.2 | 18.6 | 56 | 23 | 3.6 | 36000 | 0 | 0 | 21974 | 36009 | 0.37099 | 0.33523 | 18 | 0.27379 | 0.31377 | 0.54437 | 2.2831 | 2.4 | 0.3 | 169.5208 | 939.2235
2023 | 7 | 24 | 9 | AB2 | Academic Building | 2012 | 0 | 1 | 1 | 1 | 1 | 1 | 0.5 | 0.000111 | 8.75 | 5 | 0.0678 | 0.000111 | 8.75 | 5 | 0.0678 | 0 | 4.3 | 21 | 24.5 | 28.8 | 18.6 | 54 | 0 | 3.1 | 41640 | 0 | 0 | 21974 | 36009 | 0.37099 | 0.33523 | 18 | 0.27379 | 0.31377 | 0.54437 | 2.2831 | 2.4 | 0.3 | 282.4858 | 960.3922
2023 | 7 | 24 | 10 | AB2 | Academic Building | 2012 | 0 | 1 | 1 | 1 | 1 | 1 | 0.5 | 0.000111 | 8.75 | 5 | 0.0678 | 0.000111 | 8.75 | 5 | 0.0678 | 0 | 4.3 | 21 | 24.5 | 28.8 | 17.7 | 51 | 45 | 1.9 | 49500 | 0 | 0 | 21974 | 36009 | 0.37099 | 0.33523 | 18 | 0.27379 | 0.31377 | 0.54437 | 2.2831 | 2.4 | 0.3 | 364.2637 | 959.8176
2023 | 7 | 24 | 11 | AB2 | Academic Building | 2012 | 0 | 1 | 1 | 1 | 1 | 1 | 0.5 | 0.000111 | 8.75 | 5 | 0.0678 | 0.000111 | 8.75 | 5 | 0.0678 | 0 | 4.4 | 21 | 24.5 | 28.9 | 17.4 | 50 | 338 | 3.6 | 45000 | 0 | 0 | 21974 | 36009 | 0.37099 | 0.33523 | 18 | 0.27379 | 0.31377 | 0.54437 | 2.2831 | 2.4 | 0.3 | 327.4611 | 952.1675
2023 | 7 | 24 | 12 | AB2 | Academic Building | 2012 | 0 | 1 | 1 | 1 | 1 | 1 | 0.5 | 0.000111 | 8.75 | 5 | 0.0678 | 0.000111 | 8.75 | 5 | 0.0678 | 0 | 5 | 21 | 24.5 | 29.5 | 18 | 50 | 45 | 1.8 | 52440 | 0 | 0 | 21974 | 36009 | 0.37099 | 0.33523 | 18 | 0.27379 | 0.31377 | 0.54437 | 2.2831 | 2.4 | 0.3 | 269.0595 | 846.8977
2023 | 7 | 24 | 13 | AB2 | Academic Building | 2012 | 0 | 1 | 1 | 0.8 | 0.8 | 1 | 0.5 | 0.000111 | 8.75 | 5 | 0.0678 | 0.000111 | 7 | 4 | 0.0678 | 0 | 5.2 | 21 | 24.5 | 29.7 | 17.9 | 49 | 23 | 4.6 | 46140 | 0 | 0 | 21974 | 36009 | 0.37099 | 0.33523 | 18 | 0.27379 | 0.31377 | 0.54437 | 2.2831 | 2.4 | 0.3 | 230.2164 | 966.0072
2023 | 7 | 24 | 14 | AB2 | Academic Building | 2012 | 0 | 1 | 1 | 1 | 1 | 1 | 0.5 | 0.000111 | 8.75 | 5 | 0.0678 | 0.000111 | 8.75 | 5 | 0.0678 | 0 | 5.7 | 21 | 24.5 | 30.2 | 18.3 | 49 | 338 | 1.6 | 37260 | 0 | 0 | 21974 | 36009 | 0.37099 | 0.33523 | 18 | 0.27379 | 0.31377 | 0.54437 | 2.2831 | 2.4 | 0.3 | 236.2662 | 976.6742
2023 | 7 | 24 | 15 | AB2 | Academic Building | 2012 | 0 | 1 | 1 | 1 | 1 | 1 | 0.5 | 0.000111 | 8.75 | 5 | 0.0678 | 0.000111 | 8.75 | 5 | 0.0678 | 0 | 4.5 | 21 | 24.5 | 29 | 18.2 | 52 | 338 | 2.5 | 26220 | 0 | 0 | 21974 | 36009 | 0.37099 | 0.33523 | 18 | 0.27379 | 0.31377 | 0.54437 | 2.2831 | 2.4 | 0.3 | 278.1386 | 973.148
2023 | 7 | 24 | 16 | AB2 | Academic Building | 2012 | 0 | 1 | 1 | 1 | 1 | 1 | 0.5 | 0.000111 | 8.75 | 5 | 0.0678 | 0.000111 | 8.75 | 5 | 0.0678 | 0 | 3.4 | 21 | 24.5 | 27.9 | 17.7 | 54 | 23 | 2.9 | 15060 | 0 | 0 | 21974 | 36009 | 0.37099 | 0.33523 | 18 | 0.27379 | 0.31377 | 0.54437 | 2.2831 | 2.4 | 0.3 | 325.8777 | 952.1364
2023 | 7 | 24 | 17 | AB2 | Academic Building | 2012 | 0 | 1 | 1 | 1 | 1 | 1 | 0.5 | 0.000111 | 8.75 | 5 | 0.0678 | 0.000111 | 8.75 | 5 | 0.0678 | 0 | 2 | 21 | 24.5 | 26.5 | 17.6 | 58 | 23 | 3.1 | 2820 | 0 | 0 | 21974 | 36009 | 0.37099 | 0.33523 | 18 | 0.27379 | 0.31377 | 0.54437 | 2.2831 | 2.4 | 0.3 | 354.2265 | 619.8374
2023 | 7 | 24 | 18 | AB2 | Academic Building | 2012 | 0 | 1 | 1 | 0.5 | 0.5 | 0.5 | 0.5 | 0.000111 | 8.75 | 5 | 0.0678 | 0.000111 | 4.375 | 2.5 | 0.0339 | 0 | 0.4 | 21 | 24.5 | 24.9 | 17.4 | 63 | 23 | 2 | 120 | 0 | 0 | 21974 | 36009 | 0.37099 | 0.33523 | 18 | 0.27379 | 0.31377 | 0.54437 | 2.2831 | 2.4 | 0.3 | 336.165 | 348.1
2023 | 7 | 24 | 19 | AB2 | Academic Building | 2012 | 0 | 0 | 1 | 0.3 | 0.3 | 0.5 | 0.5 | 0.000111 | 8.75 | 5 | 0.0678 | 0.000111 | 2.625 | 1.5 | 0.0339 | 0 | 0 | 21 | 24.5 | 22.8 | 17 | 70 | 113 | 1.3 | 0 | 0 | 0 | 21974 | 36009 | 0.37099 | 0.33523 | 18 | 0.27379 | 0.31377 | 0.54437 | 2.2831 | 2.4 | 0.3 | 242.8569 | 348.1
2023 | 7 | 24 | 20 | AB2 | Academic Building | 2012 | 0 | 0 | 1 | 0.3 | 0.3 | 0.2 | 0.5 | 0.000111 | 8.75 | 5 | 0.0678 | 0.000111 | 2.625 | 1.5 | 0.01356 | 0 | 0 | 21 | 24.5 | 22.4 | 17.1 | 72 | 135 | 1.4 | 0 | 0 | 0 | 21974 | 36009 | 0.37099 | 0.33523 | 18 | 0.27379 | 0.31377 | 0.54437 | 2.2831 | 2.4 | 0.3 | 93.0525 | 298.5874
2023 | 7 | 24 | 21 | AB2 | Academic Building | 2012 | 0 | 0 | 1 | 0.2 | 0.2 | 0.2 | 0.5 | 0.000111 | 8.75 | 5 | 0.0678 | 0.000111 | 1.75 | 1 | 0.01356 | 0 | 0 | 21 | 24.5 | 20.8 | 16.4 | 76 | 180 | 1.6 | 0 | 0 | 0 | 21974 | 36009 | 0.37099 | 0.33523 | 18 | 0.27379 | 0.31377 | 0.54437 | 2.2831 | 2.4 | 0.3 | 6.7633 | 99.0252
2023 | 7 | 24 | 22 | AB2 | Academic Building | 2012 | 0 | 0 | 0 | 0.2 | 0.2 | 0.2 | 0.5 | 0.000111 | 8.75 | 5 | 0.0678 | 0 | 1.75 | 1 | 0.01356 | 0 | 0 | 21 | 24.5 | 19.7 | 15.9 | 79 | 158 | 0.1 | 0 | 0 | 0 | 21974 | 36009 | 0.37099 | 0.33523 | 18 | 0.27379 | 0.31377 | 0.54437 | 2.2831 | 2.4 | 0.3 | 0 | 49.5126
2023 | 7 | 24 | 23 | AB2 | Academic Building | 2012 | 0 | 0 | 0 | 0.1 | 0.1 | 0.2 | 0 | 0.000111 | 8.75 | 5 | 0.0678 | 0 | 0.875 | 0.5 | 0.01356 | 0 | 0 | 21 | 24.5 | 18.4 | 15.4 | 83 | 293 | 0 | 0 | 0 | 0 | 21974 | 36009 | 0.37099 | 0.33523 | 18 | 0.27379 | 0.31377 | 0.54437 | 2.2831 | 2.4 | 0.3 | 0 | 49.5126
2023 | 7 | 24 | 0 | AB2 | Academic Building | 2012 | 0 | 0 | 0 | 0.1 | 0.1 | 0.2 | 0 | 0.000111 | 8.75 | 5 | 0.0678 | 0 | 0.875 | 0.5 | 0.01356 | 0 | 0 | 21 | 24.5 | 17.9 | 15.1 | 84 | 90 | 0.4 | 0 | 0 | 0 | 21974 | 36009 | 0.37099 | 0.33523 | 18 | 0.27379 | 0.31377 | 0.54437 | 2.2831 | 2.4 | 0.3 | 0 | 0
2023 | 7 | 25 | 1 | AB2 | Academic Building | 2012 | 0 | 0 | 0 | 0 | 0 | 0 | 0 | 0.000111 | 8.75 | 5 | 0.0678 | 0 | 0 | 0 | 0 | 0 | 0 | 21 | 24.5 | 17.5 | 14.9 | 85 | 180 | 0.9 | 0 | 0 | 0 | 21974 | 36009 | 0.37099 | 0.33523 | 18 | 0.27379 | 0.31377 | 0.54437 | 2.2831 | 2.4 | 0.3 | 0 | 0
2023 | 7 | 25 | 2 | AB2 | Academic Building | 2012 | 0 | 0 | 0 | 0 | 0 | 0 | 0 | 0.000111 | 8.75 | 5 | 0.0678 | 0 | 0 | 0 | 0 | 0 | 0 | 21 | 24.5 | 17.2 | 14.5 | 84 | 293 | 0.6 | 0 | 0 | 0 | 21974 | 36009 | 0.37099 | 0.33523 | 18 | 0.27379 | 0.31377 | 0.54437 | 2.2831 | 2.4 | 0.3 | 0 | 0
2023 | 7 | 25 | 3 | AB2 | Academic Building | 2012 | 0 | 0 | 0 | 0 | 0 | 0 | 0 | 0.000111 | 8.75 | 5 | 0.0678 | 0 | 0 | 0 | 0 | 0 | 0 | 21 | 24.5 | 16.2 | 13.7 | 85 | 293 | 0.4 | 0 | 0 | 0 | 21974 | 36009 | 0.37099 | 0.33523 | 18 | 0.27379 | 0.31377 | 0.54437 | 2.2831 | 2.4 | 0.3 | 0 | 49.5126
2023 | 7 | 25 | 4 | AB2 | Academic Building | 2012 | 0 | 0 | 0 | 0.1 | 0.1 | 0 | 0 | 0.000111 | 8.75 | 5 | 0.0678 | 0 | 0.875 | 0.5 | 0 | 0 | 0 | 21 | 24.5 | 16.1 | 13.6 | 85 | 293 | 1.2 | 2040 | 0 | 0 | 21974 | 36009 | 0.37099 | 0.33523 | 18 | 0.27379 | 0.31377 | 0.54437 | 2.2831 | 2.4 | 0.3 | 0 | 49.5126
2023 | 7 | 25 | 5 | AB2 | Academic Building | 2012 | 0 | 0 | 0 | 0.1 | 0.1 | 0 | 0 | 0.000111 | 8.75 | 5 | 0.0678 | 0 | 0.875 | 0.5 | 0 | 0 | 0 | 21 | 24.5 | 17.2 | 14.8 | 86 | 45 | 0.6 | 4380 | 0 | 0 | 21974 | 36009 | 0.37099 | 0.33523 | 18 | 0.27379 | 0.31377 | 0.54437 | 2.2831 | 2.4 | 0.3 | 0 | 49.5126
2023 | 7 | 25 | 6 | AB2 | Academic Building | 2012 | 0 | 0 | 0 | 0.1 | 0.1 | 0 | 0 | 0.000111 | 8.75 | 5 | 0.0678 | 0 | 0.875 | 0.5 | 0 | 0 | 0 | 21 | 24.5 | 19.8 | 16.4 | 81 | 90 | 1.2 | 14760 | 0 | 0 | 21974 | 36009 | 0.37099 | 0.33523 | 18 | 0.27379 | 0.31377 | 0.54437 | 2.2831 | 2.4 | 0.3 | 3.3542 | 249.0748
2023 | 7 | 25 | 7 | AB2 | Academic Building | 2012 | 0 | 0 | 1 | 0.1 | 0.1 | 0.5 | 0 | 0.000111 | 8.75 | 5 | 0.0678 | 0.000111 | 0.875 | 0.5 | 0.0339 | 0 | 0 | 21 | 24.5 | 24.2 | 17.7 | 67 | 135 | 1 | 35940 | 0 | 0 | 21974 | 36009 | 0.37099 | 0.33523 | 18 | 0.27379 | 0.31377 | 0.54437 | 2.2831 | 2.4 | 0.3 | 91.0214 | 409.4621
2023 | 7 | 25 | 8 | AB2 | Academic Building | 2012 | 0 | 1 | 1 | 0.3 | 0.3 | 1 | 0 | 0.000111 | 8.75 | 5 | 0.0678 | 0.000111 | 2.625 | 1.5 | 0.0678 | 0 | 3.7 | 21 | 24.5 | 28.2 | 12.5 | 38 | 113 | 1.9 | 46140 | 0 | 0 | 21974 | 36009 | 0.37099 | 0.33523 | 18 | 0.27379 | 0.31377 | 0.54437 | 2.2831 | 2.4 | 0.3 | 167.7779 | 872.4712
2023 | 7 | 25 | 9 | AB2 | Academic Building | 2012 | 0 | 1 | 1 | 1 | 1 | 1 | 0.5 | 0.000111 | 8.75 | 5 | 0.0678 | 0.000111 | 8.75 | 5 | 0.0678 | 0 | 6.3 | 21 | 24.5 | 30.8 | 14 | 36 | 68 | 2.9 | 52800 | 0 | 0 | 21974 | 36009 | 0.37099 | 0.33523 | 18 | 0.27379 | 0.31377 | 0.54437 | 2.2831 | 2.4 | 0.3 | 281.0675 | 932.1874
2023 | 7 | 25 | 10 | AB2 | Academic Building | 2012 | 0 | 1 | 1 | 1 | 1 | 1 | 0.5 | 0.000111 | 8.75 | 5 | 0.0678 | 0.000111 | 8.75 | 5 | 0.0678 | 0 | 7.9 | 21 | 24.5 | 32.4 | 14.6 | 34 | 68 | 2.2 | 54240 | 0 | 0 | 21974 | 36009 | 0.37099 | 0.33523 | 18 | 0.27379 | 0.31377 | 0.54437 | 2.2831 | 2.4 | 0.3 | 361.9356 | 977.5077
2023 | 7 | 25 | 11 | AB2 | Academic Building | 2012 | 0 | 1 | 1 | 1 | 1 | 1 | 0.5 | 0.000111 | 8.75 | 5 | 0.0678 | 0.000111 | 8.75 | 5 | 0.0678 | 0 | 8.5 | 21 | 24.5 | 33 | 12.7 | 29 | 90 | 3.7 | 53820 | 0 | 0 | 21974 | 36009 | 0.37099 | 0.33523 | 18 | 0.27379 | 0.31377 | 0.54437 | 2.2831 | 2.4 | 0.3 | 326.0556 | 999.0041
2023 | 7 | 25 | 12 | AB2 | Academic Building | 2012 | 0 | 1 | 1 | 1 | 1 | 1 | 0.5 | 0.000111 | 8.75 | 5 | 0.0678 | 0.000111 | 8.75 | 5 | 0.0678 | 0 | 10.2 | 21 | 24.5 | 34.7 | 15.2 | 31 | 68 | 1.8 | 52140 | 0 | 0 | 21974 | 36009 | 0.37099 | 0.33523 | 18 | 0.27379 | 0.31377 | 0.54437 | 2.2831 | 2.4 | 0.3 | 267.794 | 905.8538
2023 | 7 | 25 | 13 | AB2 | Academic Building | 2012 | 0 | 1 | 1 | 0.8 | 0.8 | 1 | 0.5 | 0.000111 | 8.75 | 5 | 0.0678 | 0.000111 | 7 | 4 | 0.0678 | 0 | 10.4 | 21 | 24.5 | 34.9 | 14.9 | 30 | 68 | 1.9 | 45360 | 0 | 0 | 21974 | 36009 | 0.37099 | 0.33523 | 18 | 0.27379 | 0.31377 | 0.54437 | 2.2831 | 2.4 | 0.3 | 229.4601 | 1027.2349
2023 | 7 | 25 | 14 | AB2 | Academic Building | 2012 | 0 | 1 | 1 | 1 | 1 | 1 | 0.5 | 0.000111 | 8.75 | 5 | 0.0678 | 0.000111 | 8.75 | 5 | 0.0678 | 0 | 10.9 | 21 | 24.5 | 35.4 | 15.8 | 31 | 0 | 1.4 | 35640 | 0 | 0 | 21974 | 36009 | 0.37099 | 0.33523 | 18 | 0.27379 | 0.31377 | 0.54437 | 2.2831 | 2.4 | 0.3 | 235.4064 | 1033.1578
2023 | 7 | 25 | 15 | AB2 | Academic Building | 2012 | 0 | 1 | 1 | 1 | 1 | 1 | 0.5 | 0.000111 | 8.75 | 5 | 0.0678 | 0.000111 | 8.75 | 5 | 0.0678 | 0 | 9.5 | 21 | 24.5 | 34 | 16 | 34 | 68 | 2.2 | 24060 | 0 | 0 | 21974 | 36009 | 0.37099 | 0.33523 | 18 | 0.27379 | 0.31377 | 0.54437 | 2.2831 | 2.4 | 0.3 | 276.8336 | 1026.1483
2023 | 7 | 25 | 16 | AB2 | Academic Building | 2012 | 0 | 1 | 1 | 1 | 1 | 1 | 0.5 | 0.000111 | 8.75 | 5 | 0.0678 | 0.000111 | 8.75 | 5 | 0.0678 | 0 | 8.8 | 21 | 24.5 | 33.3 | 17.5 | 39 | 45 | 1.9 | 12840 | 0 | 0 | 21974 | 36009 | 0.37099 | 0.33523 | 18 | 0.27379 | 0.31377 | 0.54437 | 2.2831 | 2.4 | 0.3 | 322.6108 | 1017.5448
2023 | 7 | 25 | 17 | AB2 | Academic Building | 2012 | 0 | 1 | 1 | 1 | 1 | 1 | 0.5 | 0.000111 | 8.75 | 5 | 0.0678 | 0.000111 | 8.75 | 5 | 0.0678 | 0 | 6.7 | 21 | 24.5 | 31.2 | 17.2 | 43 | 68 | 1.4 | 3000 | 0 | 0 | 21974 | 36009 | 0.37099 | 0.33523 | 18 | 0.27379 | 0.31377 | 0.54437 | 2.2831 | 2.4 | 0.3 | 350.3121 | 646.4338
2023 | 7 | 25 | 18 | AB2 | Academic Building | 2012 | 0 | 1 | 1 | 0.5 | 0.5 | 0.5 | 0.5 | 0.000111 | 8.75 | 5 | 0.0678 | 0.000111 | 4.375 | 2.5 | 0.0339 | 0 | 3.3 | 21 | 24.5 | 27.8 | 17.6 | 54 | 135 | 1.3 | 180 | 0 | 0 | 21974 | 36009 | 0.37099 | 0.33523 | 18 | 0.27379 | 0.31377 | 0.54437 | 2.2831 | 2.4 | 0.3 | 333.7007 | 348.1
2023 | 7 | 25 | 19 | AB2 | Academic Building | 2012 | 0 | 0 | 1 | 0.3 | 0.3 | 0.5 | 0.5 | 0.000111 | 8.75 | 5 | 0.0678 | 0.000111 | 2.625 | 1.5 | 0.0339 | 0 | 0 | 21 | 24.5 | 25.3 | 17.5 | 62 | 135 | 1.3 | 0 | 0 | 0 | 21974 | 36009 | 0.37099 | 0.33523 | 18 | 0.27379 | 0.31377 | 0.54437 | 2.2831 | 2.4 | 0.3 | 240.7002 | 348.1
2023 | 7 | 25 | 20 | AB2 | Academic Building | 2012 | 0 | 0 | 1 | 0.3 | 0.3 | 0.2 | 0.5 | 0.000111 | 8.75 | 5 | 0.0678 | 0.000111 | 2.625 | 1.5 | 0.01356 | 0 | 0 | 21 | 24.5 | 23.9 | 17.4 | 67 | 158 | 1.4 | 0 | 0 | 0 | 21974 | 36009 | 0.37099 | 0.33523 | 18 | 0.27379 | 0.31377 | 0.54437 | 2.2831 | 2.4 | 0.3 | 92.9334 | 298.5874
2023 | 7 | 25 | 21 | AB2 | Academic Building | 2012 | 0 | 0 | 1 | 0.2 | 0.2 | 0.2 | 0.5 | 0.000111 | 8.75 | 5 | 0.0678 | 0.000111 | 1.75 | 1 | 0.01356 | 0 | 0 | 21 | 24.5 | 22.4 | 16.9 | 71 | 180 | 1.1 | 0 | 0 | 0 | 21974 | 36009 | 0.37099 | 0.33523 | 18 | 0.27379 | 0.31377 | 0.54437 | 2.2831 | 2.4 | 0.3 | 6.6084 | 99.0252
2023 | 7 | 25 | 22 | AB2 | Academic Building | 2012 | 0 | 0 | 0 | 0.2 | 0.2 | 0.2 | 0.5 | 0.000111 | 8.75 | 5 | 0.0678 | 0 | 1.75 | 1 | 0.01356 | 0 | 0 | 21 | 24.5 | 21.5 | 17.1 | 76 | 135 | 0.8 | 0 | 0 | 0 | 21974 | 36009 | 0.37099 | 0.33523 | 18 | 0.27379 | 0.31377 | 0.54437 | 2.2831 | 2.4 | 0.3 | 0 | 49.5126
2023 | 7 | 25 | 23 | AB2 | Academic Building | 2012 | 0 | 0 | 0 | 0.1 | 0.1 | 0.2 | 0 | 0.000111 | 8.75 | 5 | 0.0678 | 0 | 0.875 | 0.5 | 0.01356 | 0 | 0 | 21 | 24.5 | 20.5 | 16.7 | 79 | 158 | 0.5 | 0 | 0 | 0 | 21974 | 36009 | 0.37099 | 0.33523 | 18 | 0.27379 | 0.31377 | 0.54437 | 2.2831 | 2.4 | 0.3 | 0 | 49.5126
2023 | 7 | 25 | 0 | AB2 | Academic Building | 2012 | 0 | 0 | 0 | 0.1 | 0.1 | 0.2 | 0 | 0.000111 | 8.75 | 5 | 0.0678 | 0 | 0.875 | 0.5 | 0.01356 | 0 | 0 | 21 | 24.5 | 19.5 | 16.1 | 81 | 338 | 0.1 | 0 | 0 | 0 | 21974 | 36009 | 0.37099 | 0.33523 | 18 | 0.27379 | 0.31377 | 0.54437 | 2.2831 | 2.4 | 0.3 | 0 | 0
2023 | 7 | 26 | 1 | AB2 | Academic Building | 2012 | 0 | 0 | 0 | 0 | 0 | 0 | 0 | 0.000111 | 8.75 | 5 | 0.0678 | 0 | 0 | 0 | 0 | 0 | 0 | 21 | 24.5 | 18.8 | 15.8 | 83 | 158 | 0.2 | 0 | 0 | 0 | 21974 | 36009 | 0.37099 | 0.33523 | 18 | 0.27379 | 0.31377 | 0.54437 | 2.2831 | 2.4 | 0.3 | 0 | 0
2023 | 7 | 26 | 2 | AB2 | Academic Building | 2012 | 0 | 0 | 0 | 0 | 0 | 0 | 0 | 0.000111 | 8.75 | 5 | 0.0678 | 0 | 0 | 0 | 0 | 0 | 0 | 21 | 24.5 | 17.6 | 14.5 | 82 | 270 | 0.6 | 0 | 0 | 0 | 21974 | 36009 | 0.37099 | 0.33523 | 18 | 0.27379 | 0.31377 | 0.54437 | 2.2831 | 2.4 | 0.3 | 0 | 0
2023 | 7 | 26 | 3 | AB2 | Academic Building | 2012 | 0 | 0 | 0 | 0 | 0 | 0 | 0 | 0.000111 | 8.75 | 5 | 0.0678 | 0 | 0 | 0 | 0 | 0 | 0 | 21 | 24.5 | 18 | 14.9 | 82 | 158 | 1 | 0 | 0 | 0 | 21974 | 36009 | 0.37099 | 0.33523 | 18 | 0.27379 | 0.31377 | 0.54437 | 2.2831 | 2.4 | 0.3 | 0 | 49.5126
2023 | 7 | 26 | 4 | AB2 | Academic Building | 2012 | 0 | 0 | 0 | 0.1 | 0.1 | 0 | 0 | 0.000111 | 8.75 | 5 | 0.0678 | 0 | 0.875 | 0.5 | 0 | 0 | 0 | 21 | 24.5 | 17.7 | 13.6 | 77 | 158 | 1.1 | 2040 | 0 | 0 | 21974 | 36009 | 0.37099 | 0.33523 | 18 | 0.27379 | 0.31377 | 0.54437 | 2.2831 | 2.4 | 0.3 | 0 | 49.5126
2023 | 7 | 26 | 5 | AB2 | Academic Building | 2012 | 0 | 0 | 0 | 0.1 | 0.1 | 0 | 0 | 0.000111 | 8.75 | 5 | 0.0678 | 0 | 0.875 | 0.5 | 0 | 0 | 0 | 21 | 24.5 | 19.1 | 13.9 | 72 | 68 | 0.7 | 5820 | 0 | 0 | 21974 | 36009 | 0.37099 | 0.33523 | 18 | 0.27379 | 0.31377 | 0.54437 | 2.2831 | 2.4 | 0.3 | 0 | 49.5126
2023 | 7 | 26 | 6 | AB2 | Academic Building | 2012 | 0 | 0 | 0 | 0.1 | 0.1 | 0 | 0 | 0.000111 | 8.75 | 5 | 0.0678 | 0 | 0.875 | 0.5 | 0 | 0 | 0 | 21 | 24.5 | 21.3 | 14.9 | 67 | 135 | 1.7 | 14220 | 0 | 0 | 21974 | 36009 | 0.37099 | 0.33523 | 18 | 0.27379 | 0.31377 | 0.54437 | 2.2831 | 2.4 | 0.3 | 3.3637 | 249.0748
2023 | 7 | 26 | 7 | AB2 | Academic Building | 2012 | 0 | 0 | 1 | 0.1 | 0.1 | 0.5 | 0 | 0.000111 | 8.75 | 5 | 0.0678 | 0.000111 | 0.875 | 0.5 | 0.0339 | 0 | 0 | 21 | 24.5 | 25.7 | 16 | 55 | 158 | 1.5 | 32940 | 0 | 0 | 21974 | 36009 | 0.37099 | 0.33523 | 18 | 0.27379 | 0.31377 | 0.54437 | 2.2831 | 2.4 | 0.3 | 86.5963 | 442.0749
2023 | 7 | 26 | 8 | AB2 | Academic Building | 2012 | 0 | 1 | 1 | 0.3 | 0.3 | 1 | 0 | 0.000111 | 8.75 | 5 | 0.0678 | 0.000111 | 2.625 | 1.5 | 0.0678 | 0 | 6.5 | 21 | 24.5 | 31 | 17 | 43 | 113 | 1.9 | 41040 | 0 | 0 | 21974 | 36009 | 0.37099 | 0.33523 | 18 | 0.27379 | 0.31377 | 0.54437 | 2.2831 | 2.4 | 0.3 | 157.1902 | 915.6229
2023 | 7 | 26 | 9 | AB2 | Academic Building | 2012 | 0 | 1 | 1 | 1 | 1 | 1 | 0.5 | 0.000111 | 8.75 | 5 | 0.0678 | 0.000111 | 8.75 | 5 | 0.0678 | 0 | 12.7 | 21 | 24.5 | 37.2 | 12.8 | 23 | 90 | 1.5 | 50400 | 0 | 0 | 21974 | 36009 | 0.37099 | 0.33523 | 18 | 0.27379 | 0.31377 | 0.54437 | 2.2831 | 2.4 | 0.3 | 269.3085 | 1013.1304
2023 | 7 | 26 | 10 | AB2 | Academic Building | 2012 | 0 | 1 | 1 | 1 | 1 | 1 | 0.5 | 0.000111 | 8.75 | 5 | 0.0678 | 0.000111 | 8.75 | 5 | 0.0678 | 0 | 14 | 21 | 24.5 | 38.5 | 11.8 | 20 | 113 | 2.6 | 52920 | 0 | 0 | 21974 | 36009 | 0.37099 | 0.33523 | 18 | 0.27379 | 0.31377 | 0.54437 | 2.2831 | 2.4 | 0.3 | 356.1265 | 1074.0583
2023 | 7 | 26 | 11 | AB2 | Academic Building | 2012 | 0 | 1 | 1 | 1 | 1 | 1 | 0.5 | 0.000111 | 8.75 | 5 | 0.0678 | 0.000111 | 8.75 | 5 | 0.0678 | 0 | 15.8 | 21 | 24.5 | 40.3 | 13.3 | 20 | 45 | 2.2 | 52920 | 0 | 0 | 21974 | 36009 | 0.37099 | 0.33523 | 18 | 0.27379 | 0.31377 | 0.54437 | 2.2831 | 2.4 | 0.3 | 323.8217 | 1105.1454
2023 | 7 | 26 | 12 | AB2 | Academic Building | 2012 | 0 | 1 | 1 | 1 | 1 | 1 | 0.5 | 0.000111 | 8.75 | 5 | 0.0678 | 0.000111 | 8.75 | 5 | 0.0678 | 0 | 16.9 | 21 | 24.5 | 41.4 | 13.4 | 19 | 90 | 1.5 | 50040 | 0 | 0 | 21974 | 36009 | 0.37099 | 0.33523 | 18 | 0.27379 | 0.31377 | 0.54437 | 2.2831 | 2.4 | 0.3 | 268.959 | 1012.9152
2023 | 7 | 26 | 13 | AB2 | Academic Building | 2012 | 0 | 1 | 1 | 0.8 | 0.8 | 1 | 0.5 | 0.000111 | 8.75 | 5 | 0.0678 | 0.000111 | 7 | 4 | 0.0678 | 0 | 17.1 | 21 | 24.5 | 41.6 | 12.8 | 18 | 113 | 1.6 | 43500 | 0 | 0 | 21974 | 36009 | 0.37099 | 0.33523 | 18 | 0.27379 | 0.31377 | 0.54437 | 2.2831 | 2.4 | 0.3 | 227.5631 | 1130.252
2023 | 7 | 26 | 14 | AB2 | Academic Building | 2012 | 0 | 1 | 1 | 1 | 1 | 1 | 0.5 | 0.000111 | 8.75 | 5 | 0.0678 | 0.000111 | 8.75 | 5 | 0.0678 | 0 | 17.3 | 21 | 24.5 | 41.8 | 12.1 | 17 | 248 | 1.4 | 34200 | 0 | 0 | 21974 | 36009 | 0.37099 | 0.33523 | 18 | 0.27379 | 0.31377 | 0.54437 | 2.2831 | 2.4 | 0.3 | 233.7402 | 1132.7271
2023 | 7 | 26 | 15 | AB2 | Academic Building | 2012 | 0 | 1 | 1 | 1 | 1 | 1 | 0.5 | 0.000111 | 8.75 | 5 | 0.0678 | 0.000111 | 8.75 | 5 | 0.0678 | 0 | 16.8 | 21 | 24.5 | 41.3 | 11.7 | 17 | 135 | 2 | 22920 | 0 | 0 | 21974 | 36009 | 0.37099 | 0.33523 | 18 | 0.27379 | 0.31377 | 0.54437 | 2.2831 | 2.4 | 0.3 | 276.8193 | 1132.0903
2023 | 7 | 26 | 16 | AB2 | Academic Building | 2012 | 0 | 1 | 1 | 1 | 1 | 1 | 0.5 | 0.000111 | 8.75 | 5 | 0.0678 | 0.000111 | 8.75 | 5 | 0.0678 | 0 | 16 | 21 | 24.5 | 40.5 | 14.2 | 21 | 68 | 0.8 | 11820 | 0 | 0 | 21974 | 36009 | 0.37099 | 0.33523 | 18 | 0.27379 | 0.31377 | 0.54437 | 2.2831 | 2.4 | 0.3 | 323.9189 | 1127.9802
2023 | 7 | 26 | 17 | AB2 | Academic Building | 2012 | 0 | 1 | 1 | 1 | 1 | 1 | 0.5 | 0.000111 | 8.75 | 5 | 0.0678 | 0.000111 | 8.75 | 5 | 0.0678 | 0 | 10.8 | 21 | 24.5 | 35.3 | 15.2 | 30 | 68 | 0.9 | 3240 | 0 | 0 | 21974 | 36009 | 0.37099 | 0.33523 | 18 | 0.27379 | 0.31377 | 0.54437 | 2.2831 | 2.4 | 0.3 | 351.0754 | 687.6882
2023 | 7 | 26 | 18 | AB2 | Academic Building | 2012 | 0 | 1 | 1 | 0.5 | 0.5 | 0.5 | 0.5 | 0.000111 | 8.75 | 5 | 0.0678 | 0.000111 | 4.375 | 2.5 | 0.0339 | 0 | 8.3 | 21 | 24.5 | 32.8 | 14.9 | 34 | 135 | 0.6 | 180 | 0 | 0 | 21974 | 36009 | 0.37099 | 0.33523 | 18 | 0.27379 | 0.31377 | 0.54437 | 2.2831 | 2.4 | 0.3 | 332.0507 | 348.1
2023 | 7 | 26 | 19 | AB2 | Academic Building | 2012 | 0 | 0 | 1 | 0.3 | 0.3 | 0.5 | 0.5 | 0.000111 | 8.75 | 5 | 0.0678 | 0.000111 | 2.625 | 1.5 | 0.0339 | 0 | 0 | 21 | 24.5 | 29.8 | 15.2 | 41 | 338 | 0.8 | 0 | 0 | 0 | 21974 | 36009 | 0.37099 | 0.33523 | 18 | 0.27379 | 0.31377 | 0.54437 | 2.2831 | 2.4 | 0.3 | 238.547 | 348.1
2023 | 7 | 26 | 20 | AB2 | Academic Building | 2012 | 0 | 0 | 1 | 0.3 | 0.3 | 0.2 | 0.5 | 0.000111 | 8.75 | 5 | 0.0678 | 0.000111 | 2.625 | 1.5 | 0.01356 | 0 | 0 | 21 | 24.5 | 28.7 | 16.6 | 48 | 135 | 1 | 0 | 0 | 0 | 21974 | 36009 | 0.37099 | 0.33523 | 18 | 0.27379 | 0.31377 | 0.54437 | 2.2831 | 2.4 | 0.3 | 91.3234 | 298.5874
2023 | 7 | 26 | 21 | AB2 | Academic Building | 2012 | 0 | 0 | 1 | 0.2 | 0.2 | 0.2 | 0.5 | 0.000111 | 8.75 | 5 | 0.0678 | 0.000111 | 1.75 | 1 | 0.01356 | 0 | 0 | 21 | 24.5 | 27.1 | 17.8 | 57 | 180 | 2 | 0 | 0 | 0 | 21974 | 36009 | 0.37099 | 0.33523 | 18 | 0.27379 | 0.31377 | 0.54437 | 2.2831 | 2.4 | 0.3 | 6.4532 | 99.0252
2023 | 7 | 26 | 22 | AB2 | Academic Building | 2012 | 0 | 0 | 0 | 0.2 | 0.2 | 0.2 | 0.5 | 0.000111 | 8.75 | 5 | 0.0678 | 0 | 1.75 | 1 | 0.01356 | 0 | 0 | 21 | 24.5 | 25.9 | 18.1 | 62 | 158 | 1.3 | 0 | 0 | 0 | 21974 | 36009 | 0.37099 | 0.33523 | 18 | 0.27379 | 0.31377 | 0.54437 | 2.2831 | 2.4 | 0.3 | 0 | 49.5126
2023 | 7 | 26 | 23 | AB2 | Academic Building | 2012 | 0 | 0 | 0 | 0.1 | 0.1 | 0.2 | 0 | 0.000111 | 8.75 | 5 | 0.0678 | 0 | 0.875 | 0.5 | 0.01356 | 0 | 0 | 21 | 24.5 | 25.3 | 18 | 64 | 180 | 1.9 | 0 | 0 | 0 | 21974 | 36009 | 0.37099 | 0.33523 | 18 | 0.27379 | 0.31377 | 0.54437 | 2.2831 | 2.4 | 0.3 | 0 | 49.5126
2023 | 7 | 26 | 0 | AB2 | Academic Building | 2012 | 0 | 0 | 0 | 0.1 | 0.1 | 0.2 | 0 | 0.000111 | 8.75 | 5 | 0.0678 | 0 | 0.875 | 0.5 | 0.01356 | 0 | 0 | 21 | 24.5 | 24.8 | 17.5 | 64 | 158 | 2 | 0 | 0 | 0 | 21974 | 36009 | 0.37099 | 0.33523 | 18 | 0.27379 | 0.31377 | 0.54437 | 2.2831 | 2.4 | 0.3 | 0 | 0
2023 | 7 | 27 | 1 | AB2 | Academic Building | 2012 | 0 | 0 | 0 | 0 | 0 | 0 | 0 | 0.000111 | 8.75 | 5 | 0.0678 | 0 | 0 | 0 | 0 | 0 | 0 | 21 | 24.5 | 28.1 | 16.7 | 50 | 293 | 5.3 | 0 | 0 | 0 | 21974 | 36009 | 0.37099 | 0.33523 | 18 | 0.27379 | 0.31377 | 0.54437 | 2.2831 | 2.4 | 0.3 | 0 | 0
2023 | 7 | 27 | 2 | AB2 | Academic Building | 2012 | 0 | 0 | 0 | 0 | 0 | 0 | 0 | 0.000111 | 8.75 | 5 | 0.0678 | 0 | 0 | 0 | 0 | 0 | 0 | 21 | 24.5 | 26.4 | 18.8 | 63 | 315 | 4.7 | 0 | 0 | 0 | 21974 | 36009 | 0.37099 | 0.33523 | 18 | 0.27379 | 0.31377 | 0.54437 | 2.2831 | 2.4 | 0.3 | 0 | 0
2023 | 7 | 27 | 3 | AB2 | Academic Building | 2012 | 0 | 0 | 0 | 0 | 0 | 0 | 0 | 0.000111 | 8.75 | 5 | 0.0678 | 0 | 0 | 0 | 0 | 0 | 0 | 21 | 24.5 | 24.9 | 18.8 | 69 | 315 | 4.3 | 60 | 0 | 0 | 21974 | 36009 | 0.37099 | 0.33523 | 18 | 0.27379 | 0.31377 | 0.54437 | 2.2831 | 2.4 | 0.3 | 0 | 49.5126
2023 | 7 | 27 | 4 | AB2 | Academic Building | 2012 | 0 | 0 | 0 | 0.1 | 0.1 | 0 | 0 | 0.000111 | 8.75 | 5 | 0.0678 | 0 | 0.875 | 0.5 | 0 | 0 | 0 | 21 | 24.5 | 24.7 | 19.1 | 71 | 293 | 5.2 | 1500 | 0.2 | 0.2 | 21974 | 36009 | 0.37099 | 0.33523 | 18 | 0.27379 | 0.31377 | 0.54437 | 2.2831 | 2.4 | 0.3 | 0 | 49.5126
2023 | 7 | 27 | 5 | AB2 | Academic Building | 2012 | 0 | 0 | 0 | 0.1 | 0.1 | 0 | 0 | 0.000111 | 8.75 | 5 | 0.0678 | 0 | 0.875 | 0.5 | 0 | 0 | 0 | 21 | 24.5 | 23.7 | 19.4 | 77 | 0 | 1.5 | 1440 | 0.3 | 0.3 | 21974 | 36009 | 0.37099 | 0.33523 | 18 | 0.27379 | 0.31377 | 0.54437 | 2.2831 | 2.4 | 0.3 | 0 | 49.5126
2023 | 7 | 27 | 6 | AB2 | Academic Building | 2012 | 0 | 0 | 0 | 0.1 | 0.1 | 0 | 0 | 0.000111 | 8.75 | 5 | 0.0678 | 0 | 0.875 | 0.5 | 0 | 0 | 0 | 21 | 24.5 | 23.5 | 19.6 | 79 | 68 | 3.1 | 6420 | 0 | 0 | 21974 | 36009 | 0.37099 | 0.33523 | 18 | 0.27379 | 0.31377 | 0.54437 | 2.2831 | 2.4 | 0.3 | 3.1011 | 249.0748
2023 | 7 | 27 | 7 | AB2 | Academic Building | 2012 | 0 | 0 | 1 | 0.1 | 0.1 | 0.5 | 0 | 0.000111 | 8.75 | 5 | 0.0678 | 0.000111 | 0.875 | 0.5 | 0.0339 | 0 | 0 | 21 | 24.5 | 25 | 20.5 | 76 | 315 | 4.9 | 17400 | 0 | 0 | 21974 | 36009 | 0.37099 | 0.33523 | 18 | 0.27379 | 0.31377 | 0.54437 | 2.2831 | 2.4 | 0.3 | 70.0416 | 555.4963
2023 | 7 | 27 | 8 | AB2 | Academic Building | 2012 | 0 | 1 | 1 | 0.3 | 0.3 | 1 | 0 | 0.000111 | 8.75 | 5 | 0.0678 | 0.000111 | 2.625 | 1.5 | 0.0678 | 0 | 1.2 | 21 | 24.5 | 25.7 | 20.9 | 75 | 338 | 5.4 | 10380 | 0 | 0 | 21974 | 36009 | 0.37099 | 0.33523 | 18 | 0.27379 | 0.31377 | 0.54437 | 2.2831 | 2.4 | 0.3 | 126.9513 | 994.0605
2023 | 7 | 27 | 9 | AB2 | Academic Building | 2012 | 0 | 1 | 1 | 1 | 1 | 1 | 0.5 | 0.000111 | 8.75 | 5 | 0.0678 | 0.000111 | 8.75 | 5 | 0.0678 | 0 | 0.2 | 21 | 24.5 | 24.7 | 20 | 75 | 315 | 6.4 | 12240 | 0 | 0 | 21974 | 36009 | 0.37099 | 0.33523 | 18 | 0.27379 | 0.31377 | 0.54437 | 2.2831 | 2.4 | 0.3 | 224.2131 | 971.0826
2023 | 7 | 27 | 10 | AB2 | Academic Building | 2012 | 0 | 1 | 1 | 1 | 1 | 1 | 0.5 | 0.000111 | 8.75 | 5 | 0.0678 | 0.000111 | 8.75 | 5 | 0.0678 | 0 | 0.2 | 21 | 24.5 | 24.7 | 19.1 | 71 | 315 | 8.2 | 9720 | 0 | 0 | 21974 | 36009 | 0.37099 | 0.33523 | 18 | 0.27379 | 0.31377 | 0.54437 | 2.2831 | 2.4 | 0.3 | 309.6798 | 942.9617
2023 | 7 | 27 | 11 | AB2 | Academic Building | 2012 | 0 | 1 | 1 | 1 | 1 | 1 | 0.5 | 0.000111 | 8.75 | 5 | 0.0678 | 0.000111 | 8.75 | 5 | 0.0678 | 0 | 0.9 | 21 | 24.5 | 23.6 | 18 | 71 | 315 | 9.9 | 13260 | 0 | 0 | 21974 | 36009 | 0.37099 | 0.33523 | 18 | 0.27379 | 0.31377 | 0.54437 | 2.2831 | 2.4 | 0.3 | 305.4657 | 906.1318
2023 | 7 | 27 | 12 | AB2 | Academic Building | 2012 | 0 | 1 | 1 | 1 | 1 | 1 | 0.5 | 0.000111 | 8.75 | 5 | 0.0678 | 0.000111 | 8.75 | 5 | 0.0678 | 0 | 0.1 | 21 | 24.5 | 24.4 | 17.6 | 66 | 315 | 8.2 | 19380 | 0 | 0 | 21974 | 36009 | 0.37099 | 0.33523 | 18 | 0.27379 | 0.31377 | 0.54437 | 2.2831 | 2.4 | 0.3 | 263.1443 | 772.4941
2023 | 7 | 27 | 13 | AB2 | Academic Building | 2012 | 0 | 1 | 1 | 0.8 | 0.8 | 1 | 0.5 | 0.000111 | 8.75 | 5 | 0.0678 | 0.000111 | 7 | 4 | 0.0678 | 0 | 0 | 21 | 24.5 | 24.5 | 15.9 | 59 | 315 | 4.9 | 22080 | 0 | 0 | 21974 | 36009 | 0.37099 | 0.33523 | 18 | 0.27379 | 0.31377 | 0.54437 | 2.2831 | 2.4 | 0.3 | 229.5352 | 881.093
2023 | 7 | 27 | 14 | AB2 | Academic Building | 2012 | 0 | 1 | 1 | 1 | 1 | 1 | 0.5 | 0.000111 | 8.75 | 5 | 0.0678 | 0.000111 | 8.75 | 5 | 0.0678 | 0 | 0.5 | 21 | 24.5 | 25 | 16.4 | 59 | 315 | 6.8 | 5820 | 0 | 0 | 21974 | 36009 | 0.37099 | 0.33523 | 18 | 0.27379 | 0.31377 | 0.54437 | 2.2831 | 2.4 | 0.3 | 234.9793 | 885.1379
2023 | 7 | 27 | 15 | AB2 | Academic Building | 2012 | 0 | 1 | 1 | 1 | 1 | 1 | 0.5 | 0.000111 | 8.75 | 5 | 0.0678 | 0.000111 | 8.75 | 5 | 0.0678 | 0 | 3.1 | 21 | 24.5 | 21.4 | 15.7 | 70 | 293 | 7.1 | 6360 | 2.5 | 2.5 | 21974 | 36009 | 0.37099 | 0.33523 | 18 | 0.27379 | 0.31377 | 0.54437 | 2.2831 | 2.4 | 0.3 | 275.615 | 808.8467
2023 | 7 | 27 | 16 | AB2 | Academic Building | 2012 | 0 | 1 | 1 | 1 | 1 | 1 | 0.5 | 0.000111 | 8.75 | 5 | 0.0678 | 0.000111 | 8.75 | 5 | 0.0678 | 0 | 4.7 | 21 | 24.5 | 19.8 | 16 | 79 | 315 | 4.1 | 4080 | 0 | 0 | 21974 | 36009 | 0.37099 | 0.33523 | 18 | 0.27379 | 0.31377 | 0.54437 | 2.2831 | 2.4 | 0.3 | 322.6638 | 767.7371
2023 | 7 | 27 | 17 | AB2 | Academic Building | 2012 | 0 | 1 | 1 | 1 | 1 | 1 | 0.5 | 0.000111 | 8.75 | 5 | 0.0678 | 0.000111 | 8.75 | 5 | 0.0678 | 0 | 5 | 21 | 24.5 | 19.5 | 15.7 | 79 | 158 | 0.7 | 2340 | 0 | 0 | 21974 | 36009 | 0.37099 | 0.33523 | 18 | 0.27379 | 0.31377 | 0.54437 | 2.2831 | 2.4 | 0.3 | 349.1951 | 538.4401
2023 | 7 | 27 | 18 | AB2 | Academic Building | 2012 | 0 | 1 | 1 | 0.5 | 0.5 | 0.5 | 0.5 | 0.000111 | 8.75 | 5 | 0.0678 | 0.000111 | 4.375 | 2.5 | 0.0339 | 0 | 5.3 | 21 | 24.5 | 19.2 | 15.2 | 78 | 293 | 1.4 | 480 | 0 | 0 | 21974 | 36009 | 0.37099 | 0.33523 | 18 | 0.27379 | 0.31377 | 0.54437 | 2.2831 | 2.4 | 0.3 | 329.4062 | 348.1
2023 | 7 | 27 | 19 | AB2 | Academic Building | 2012 | 0 | 0 | 1 | 0.3 | 0.3 | 0.5 | 0.5 | 0.000111 | 8.75 | 5 | 0.0678 | 0.000111 | 2.625 | 1.5 | 0.0339 | 0 | 0 | 21 | 24.5 | 18 | 14.3 | 79 | 293 | 2.1 | 0 | 0 | 0 | 21974 | 36009 | 0.37099 | 0.33523 | 18 | 0.27379 | 0.31377 | 0.54437 | 2.2831 | 2.4 | 0.3 | 237.2914 | 348.1
2023 | 7 | 27 | 20 | AB2 | Academic Building | 2012 | 0 | 0 | 1 | 0.3 | 0.3 | 0.2 | 0.5 | 0.000111 | 8.75 | 5 | 0.0678 | 0.000111 | 2.625 | 1.5 | 0.01356 | 0 | 0 | 21 | 24.5 | 17.5 | 14 | 80 | 158 | 0.2 | 0 | 0 | 0 | 21974 | 36009 | 0.37099 | 0.33523 | 18 | 0.27379 | 0.31377 | 0.54437 | 2.2831 | 2.4 | 0.3 | 91.0645 | 298.5874
2023 | 7 | 27 | 21 | AB2 | Academic Building | 2012 | 0 | 0 | 1 | 0.2 | 0.2 | 0.2 | 0.5 | 0.000111 | 8.75 | 5 | 0.0678 | 0.000111 | 1.75 | 1 | 0.01356 | 0 | 0 | 21 | 24.5 | 17.2 | 14.3 | 83 | 180 | 1.2 | 0 | 0 | 0 | 21974 | 36009 | 0.37099 | 0.33523 | 18 | 0.27379 | 0.31377 | 0.54437 | 2.2831 | 2.4 | 0.3 | 6.4049 | 99.0252
2023 | 7 | 27 | 22 | AB2 | Academic Building | 2012 | 0 | 0 | 0 | 0.2 | 0.2 | 0.2 | 0.5 | 0.000111 | 8.75 | 5 | 0.0678 | 0 | 1.75 | 1 | 0.01356 | 0 | 0 | 21 | 24.5 | 16.6 | 13.7 | 83 | 315 | 1 | 0 | 0 | 0 | 21974 | 36009 | 0.37099 | 0.33523 | 18 | 0.27379 | 0.31377 | 0.54437 | 2.2831 | 2.4 | 0.3 | 0 | 49.5126
2023 | 7 | 27 | 23 | AB2 | Academic Building | 2012 | 0 | 0 | 0 | 0.1 | 0.1 | 0.2 | 0 | 0.000111 | 8.75 | 5 | 0.0678 | 0 | 0.875 | 0.5 | 0.01356 | 0 | 0 | 21 | 24.5 | 16.2 | 13.5 | 84 | 180 | 0.2 | 0 | 0 | 0 | 21974 | 36009 | 0.37099 | 0.33523 | 18 | 0.27379 | 0.31377 | 0.54437 | 2.2831 | 2.4 | 0.3 | 0 | 49.5126
2023 | 7 | 27 | 0 | AB2 | Academic Building | 2012 | 0 | 0 | 0 | 0.1 | 0.1 | 0.2 | 0 | 0.000111 | 8.75 | 5 | 0.0678 | 0 | 0.875 | 0.5 | 0.01356 | 0 | 0 | 21 | 24.5 | 15.9 | 13.5 | 86 | 180 | 0.7 | 0 | 0 | 0 | 21974 | 36009 | 0.37099 | 0.33523 | 18 | 0.27379 | 0.31377 | 0.54437 | 2.2831 | 2.4 | 0.3 | 0 | 0
2023 | 7 | 28 | 1 | AB2 | Academic Building | 2012 | 0 | 0 | 0 | 0 | 0 | 0 | 0 | 0.000111 | 8.75 | 5 | 0.0678 | 0 | 0 | 0 | 0 | 0 | 0 | 21 | 24.5 | 15.4 | 12.9 | 85 | 248 | 0.9 | 0 | 0 | 0 | 21974 | 36009 | 0.37099 | 0.33523 | 18 | 0.27379 | 0.31377 | 0.54437 | 2.2831 | 2.4 | 0.3 | 0 | 0
2023 | 7 | 28 | 2 | AB2 | Academic Building | 2012 | 0 | 0 | 0 | 0 | 0 | 0 | 0 | 0.000111 | 8.75 | 5 | 0.0678 | 0 | 0 | 0 | 0 | 0 | 0 | 21 | 24.5 | 15.5 | 13 | 85 | 338 | 0.3 | 0 | 0 | 0 | 21974 | 36009 | 0.37099 | 0.33523 | 18 | 0.27379 | 0.31377 | 0.54437 | 2.2831 | 2.4 | 0.3 | 0 | 0
2023 | 7 | 28 | 3 | AB2 | Academic Building | 2012 | 0 | 0 | 0 | 0 | 0 | 0 | 0 | 0.000111 | 8.75 | 5 | 0.0678 | 0 | 0 | 0 | 0 | 0 | 0 | 21 | 24.5 | 14.9 | 12.6 | 86 | 180 | 1.3 | 60 | 0 | 0 | 21974 | 36009 | 0.37099 | 0.33523 | 18 | 0.27379 | 0.31377 | 0.54437 | 2.2831 | 2.4 | 0.3 | 0 | 49.5126
2023 | 7 | 28 | 4 | AB2 | Academic Building | 2012 | 0 | 0 | 0 | 0.1 | 0.1 | 0 | 0 | 0.000111 | 8.75 | 5 | 0.0678 | 0 | 0.875 | 0.5 | 0 | 0 | 0 | 21 | 24.5 | 14.9 | 12.6 | 86 | 315 | 0.3 | 1860 | 0 | 0 | 21974 | 36009 | 0.37099 | 0.33523 | 18 | 0.27379 | 0.31377 | 0.54437 | 2.2831 | 2.4 | 0.3 | 0 | 49.5126
2023 | 7 | 28 | 5 | AB2 | Academic Building | 2012 | 0 | 0 | 0 | 0.1 | 0.1 | 0 | 0 | 0.000111 | 8.75 | 5 | 0.0678 | 0 | 0.875 | 0.5 | 0 | 0 | 0 | 21 | 24.5 | 16.1 | 13.7 | 86 | 338 | 1 | 3480 | 0 | 0 | 21974 | 36009 | 0.37099 | 0.33523 | 18 | 0.27379 | 0.31377 | 0.54437 | 2.2831 | 2.4 | 0.3 | 0 | 49.5126
2023 | 7 | 28 | 6 | AB2 | Academic Building | 2012 | 0 | 0 | 0 | 0.1 | 0.1 | 0 | 0 | 0.000111 | 8.75 | 5 | 0.0678 | 0 | 0.875 | 0.5 | 0 | 0 | 0 | 21 | 24.5 | 18.3 | 15.5 | 84 | 90 | 1.4 | 11820 | 0 | 0 | 21974 | 36009 | 0.37099 | 0.33523 | 18 | 0.27379 | 0.31377 | 0.54437 | 2.2831 | 2.4 | 0.3 | 2.9135 | 249.0748
2023 | 7 | 28 | 7 | AB2 | Academic Building | 2012 | 0 | 0 | 1 | 0.1 | 0.1 | 0.5 | 0 | 0.000111 | 8.75 | 5 | 0.0678 | 0.000111 | 0.875 | 0.5 | 0.0339 | 0 | 0 | 21 | 24.5 | 22 | 17.1 | 74 | 68 | 0.9 | 38460 | 0 | 0 | 21974 | 36009 | 0.37099 | 0.33523 | 18 | 0.27379 | 0.31377 | 0.54437 | 2.2831 | 2.4 | 0.3 | 66.3446 | 384.8123
2023 | 7 | 28 | 8 | AB2 | Academic Building | 2012 | 0 | 1 | 1 | 0.3 | 0.3 | 1 | 0 | 0.000111 | 8.75 | 5 | 0.0678 | 0.000111 | 2.625 | 1.5 | 0.0678 | 0 | 0.3 | 21 | 24.5 | 24.2 | 14.8 | 56 | 270 | 2.3 | 48240 | 0 | 0 | 21974 | 36009 | 0.37099 | 0.33523 | 18 | 0.27379 | 0.31377 | 0.54437 | 2.2831 | 2.4 | 0.3 | 133.8579 | 805.9801
2023 | 7 | 28 | 9 | AB2 | Academic Building | 2012 | 0 | 1 | 1 | 1 | 1 | 1 | 0.5 | 0.000111 | 8.75 | 5 | 0.0678 | 0.000111 | 8.75 | 5 | 0.0678 | 0 | 1.7 | 21 | 24.5 | 26.2 | 14.3 | 48 | 338 | 2.2 | 55080 | 0 | 0 | 21974 | 36009 | 0.37099 | 0.33523 | 18 | 0.27379 | 0.31377 | 0.54437 | 2.2831 | 2.4 | 0.3 | 248.9722 | 863.1425
2023 | 7 | 28 | 10 | AB2 | Academic Building | 2012 | 0 | 1 | 1 | 1 | 1 | 1 | 0.5 | 0.000111 | 8.75 | 5 | 0.0678 | 0.000111 | 8.75 | 5 | 0.0678 | 0 | 2.9 | 21 | 24.5 | 27.4 | 14.1 | 44 | 338 | 2.3 | 42720 | 0 | 0 | 21974 | 36009 | 0.37099 | 0.33523 | 18 | 0.27379 | 0.31377 | 0.54437 | 2.2831 | 2.4 | 0.3 | 343.9073 | 901.4366
2023 | 7 | 28 | 11 | AB2 | Academic Building | 2012 | 0 | 1 | 1 | 1 | 1 | 1 | 0.5 | 0.000111 | 8.75 | 5 | 0.0678 | 0.000111 | 8.75 | 5 | 0.0678 | 0 | 1.4 | 21 | 24.5 | 25.9 | 12.4 | 43 | 338 | 3.2 | 53520 | 0 | 0 | 21974 | 36009 | 0.37099 | 0.33523 | 18 | 0.27379 | 0.31377 | 0.54437 | 2.2831 | 2.4 | 0.3 | 317.0826 | 902.1293
2023 | 7 | 28 | 12 | AB2 | Academic Building | 2012 | 0 | 1 | 1 | 1 | 1 | 1 | 0.5 | 0.000111 | 8.75 | 5 | 0.0678 | 0.000111 | 8.75 | 5 | 0.0678 | 0 | 3.3 | 21 | 24.5 | 27.8 | 11.8 | 37 | 23 | 4.3 | 53880 | 0 | 0 | 21974 | 36009 | 0.37099 | 0.33523 | 18 | 0.27379 | 0.31377 | 0.54437 | 2.2831 | 2.4 | 0.3 | 264.7418 | 799.6284
2023 | 7 | 28 | 13 | AB2 | Academic Building | 2012 | 0 | 1 | 1 | 0.8 | 0.8 | 1 | 0.5 | 0.000111 | 8.75 | 5 | 0.0678 | 0.000111 | 7 | 4 | 0.0678 | 0 | 3.4 | 21 | 24.5 | 27.9 | 12.3 | 38 | 45 | 2.1 | 47280 | 0 | 0 | 21974 | 36009 | 0.37099 | 0.33523 | 18 | 0.27379 | 0.31377 | 0.54437 | 2.2831 | 2.4 | 0.3 | 227.7645 | 921.6286
2023 | 7 | 28 | 14 | AB2 | Academic Building | 2012 | 0 | 1 | 1 | 1 | 1 | 1 | 0.5 | 0.000111 | 8.75 | 5 | 0.0678 | 0.000111 | 8.75 | 5 | 0.0678 | 0 | 3.2 | 21 | 24.5 | 27.7 | 11.7 | 37 | 45 | 3.3 | 37980 | 0 | 0 | 21974 | 36009 | 0.37099 | 0.33523 | 18 | 0.27379 | 0.31377 | 0.54437 | 2.2831 | 2.4 | 0.3 | 232.3599 | 920.4369
2023 | 7 | 28 | 15 | AB2 | Academic Building | 2012 | 0 | 1 | 1 | 1 | 1 | 1 | 0.5 | 0.000111 | 8.75 | 5 | 0.0678 | 0.000111 | 8.75 | 5 | 0.0678 | 0 | 2.2 | 21 | 24.5 | 26.7 | 12 | 40 | 0 | 3.6 | 27120 | 0 | 0 | 21974 | 36009 | 0.37099 | 0.33523 | 18 | 0.27379 | 0.31377 | 0.54437 | 2.2831 | 2.4 | 0.3 | 267.1609 | 912.7097
2023 | 7 | 28 | 16 | AB2 | Academic Building | 2012 | 0 | 1 | 1 | 1 | 1 | 1 | 0.5 | 0.000111 | 8.75 | 5 | 0.0678 | 0.000111 | 8.75 | 5 | 0.0678 | 0 | 0.8 | 21 | 24.5 | 25.3 | 11.5 | 42 | 23 | 3.6 | 15420 | 0 | 0 | 21974 | 36009 | 0.37099 | 0.33523 | 18 | 0.27379 | 0.31377 | 0.54437 | 2.2831 | 2.4 | 0.3 | 295.2433 | 897.8909
2023 | 7 | 28 | 17 | AB2 | Academic Building | 2012 | 0 | 1 | 1 | 1 | 1 | 1 | 0.5 | 0.000111 | 8.75 | 5 | 0.0678 | 0.000111 | 8.75 | 5 | 0.0678 | 0 | 0.1 | 21 | 24.5 | 24.4 | 11 | 43 | 68 | 2.8 | 1680 | 0 | 0 | 21974 | 36009 | 0.37099 | 0.33523 | 18 | 0.27379 | 0.31377 | 0.54437 | 2.2831 | 2.4 | 0.3 | 311.8729 | 588.204
2023 | 7 | 28 | 18 | AB2 | Academic Building | 2012 | 0 | 1 | 1 | 0.5 | 0.5 | 0.5 | 0.5 | 0.000111 | 8.75 | 5 | 0.0678 | 0.000111 | 4.375 | 2.5 | 0.0339 | 0 | 2.5 | 21 | 24.5 | 22 | 11.4 | 51 | 90 | 1.4 | 120 | 0 | 0 | 21974 | 36009 | 0.37099 | 0.33523 | 18 | 0.27379 | 0.31377 | 0.54437 | 2.2831 | 2.4 | 0.3 | 301.6404 | 348.1
2023 | 7 | 28 | 19 | AB2 | Academic Building | 2012 | 0 | 0 | 1 | 0.3 | 0.3 | 0.5 | 0.5 | 0.000111 | 8.75 | 5 | 0.0678 | 0.000111 | 2.625 | 1.5 | 0.0339 | 0 | 0 | 21 | 24.5 | 20 | 12.2 | 61 | 135 | 1.7 | 0 | 0 | 0 | 21974 | 36009 | 0.37099 | 0.33523 | 18 | 0.27379 | 0.31377 | 0.54437 | 2.2831 | 2.4 | 0.3 | 215.8798 | 348.1
2023 | 7 | 28 | 20 | AB2 | Academic Building | 2012 | 0 | 0 | 1 | 0.3 | 0.3 | 0.2 | 0.5 | 0.000111 | 8.75 | 5 | 0.0678 | 0.000111 | 2.625 | 1.5 | 0.01356 | 0 | 0 | 21 | 24.5 | 19.1 | 12.6 | 66 | 180 | 1.6 | 0 | 0 | 0 | 21974 | 36009 | 0.37099 | 0.33523 | 18 | 0.27379 | 0.31377 | 0.54437 | 2.2831 | 2.4 | 0.3 | 77.8152 | 298.5874
2023 | 7 | 28 | 21 | AB2 | Academic Building | 2012 | 0 | 0 | 1 | 0.2 | 0.2 | 0.2 | 0.5 | 0.000111 | 8.75 | 5 | 0.0678 | 0.000111 | 1.75 | 1 | 0.01356 | 0 | 0 | 21 | 24.5 | 18.5 | 13.1 | 71 | 135 | 1.8 | 0 | 0 | 0 | 21974 | 36009 | 0.37099 | 0.33523 | 18 | 0.27379 | 0.31377 | 0.54437 | 2.2831 | 2.4 | 0.3 | 5.4568 | 99.0252
2023 | 7 | 28 | 22 | AB2 | Academic Building | 2012 | 0 | 0 | 0 | 0.2 | 0.2 | 0.2 | 0.5 | 0.000111 | 8.75 | 5 | 0.0678 | 0 | 1.75 | 1 | 0.01356 | 0 | 0 | 21 | 24.5 | 17.3 | 12.8 | 75 | 158 | 0.8 | 0 | 0 | 0 | 21974 | 36009 | 0.37099 | 0.33523 | 18 | 0.27379 | 0.31377 | 0.54437 | 2.2831 | 2.4 | 0.3 | 0 | 49.5126
2023 | 7 | 28 | 23 | AB2 | Academic Building | 2012 | 0 | 0 | 0 | 0.1 | 0.1 | 0.2 | 0 | 0.000111 | 8.75 | 5 | 0.0678 | 0 | 0.875 | 0.5 | 0.01356 | 0 | 0 | 21 | 24.5 | 15.4 | 11.9 | 80 | 293 | 0.5 | 0 | 0 | 0 | 21974 | 36009 | 0.37099 | 0.33523 | 18 | 0.27379 | 0.31377 | 0.54437 | 2.2831 | 2.4 | 0.3 | 0 | 49.5126
2023 | 7 | 28 | 0 | AB2 | Academic Building | 2012 | 0 | 0 | 0 | 0.1 | 0.1 | 0.2 | 0 | 0.000111 | 8.75 | 5 | 0.0678 | 0 | 0.875 | 0.5 | 0.01356 | 0 | 0 | 21 | 24.5 | 14.4 | 11.3 | 82 | 315 | 0.6 | 0 | 0 | 0 | 21974 | 36009 | 0.37099 | 0.33523 | 18 | 0.27379 | 0.31377 | 0.54437 | 2.2831 | 2.4 | 0.3 | 0 | 0
2023 | 7 | 29 | 1 | AB2 | Academic Building | 2012 | 0 | 0 | 0 | 0 | 0 | 0 | 0 | 0.000111 | 8.75 | 5 | 0.0678 | 0 | 0 | 0 | 0 | 0 | 0 | 21 | 24.5 | 14.2 | 11.5 | 84 | 315 | 1.2 | 0 | 0 | 0 | 21974 | 36009 | 0.37099 | 0.33523 | 18 | 0.27379 | 0.31377 | 0.54437 | 2.2831 | 2.4 | 0.3 | 0 | 0
2023 | 7 | 29 | 2 | AB2 | Academic Building | 2012 | 0 | 0 | 0 | 0 | 0 | 0 | 0 | 0.000111 | 8.75 | 5 | 0.0678 | 0 | 0 | 0 | 0 | 0 | 0 | 21 | 24.5 | 13.2 | 10.5 | 84 | 293 | 0.1 | 0 | 0 | 0 | 21974 | 36009 | 0.37099 | 0.33523 | 18 | 0.27379 | 0.31377 | 0.54437 | 2.2831 | 2.4 | 0.3 | 0 | 0
2023 | 7 | 29 | 3 | AB2 | Academic Building | 2012 | 0 | 0 | 0 | 0 | 0 | 0 | 0 | 0.000111 | 8.75 | 5 | 0.0678 | 0 | 0 | 0 | 0 | 0 | 0 | 21 | 24.5 | 13.3 | 10.6 | 84 | 315 | 0 | 0 | 0 | 0 | 21974 | 36009 | 0.37099 | 0.33523 | 18 | 0.27379 | 0.31377 | 0.54437 | 2.2831 | 2.4 | 0.3 | 0 | 49.5126
2023 | 7 | 29 | 4 | AB2 | Academic Building | 2012 | 0 | 0 | 0 | 0.1 | 0.1 | 0 | 0 | 0.000111 | 8.75 | 5 | 0.0678 | 0 | 0.875 | 0.5 | 0 | 0 | 0 | 21 | 24.5 | 12.8 | 10.3 | 85 | 293 | 0.8 | 1680 | 0 | 0 | 21974 | 36009 | 0.37099 | 0.33523 | 18 | 0.27379 | 0.31377 | 0.54437 | 2.2831 | 2.4 | 0.3 | 0 | 49.5126
2023 | 7 | 29 | 5 | AB2 | Academic Building | 2012 | 0 | 0 | 0 | 0.1 | 0.1 | 0 | 0 | 0.000111 | 8.75 | 5 | 0.0678 | 0 | 0.875 | 0.5 | 0 | 0 | 0 | 21 | 24.5 | 14.7 | 12.2 | 85 | 315 | 1.1 | 3360 | 0 | 0 | 21974 | 36009 | 0.37099 | 0.33523 | 18 | 0.27379 | 0.31377 | 0.54437 | 2.2831 | 2.4 | 0.3 | 0 | 49.5126
2023 | 7 | 29 | 6 | AB2 | Academic Building | 2012 | 0 | 0 | 0 | 0.1 | 0.1 | 0 | 0 | 0.000111 | 8.75 | 5 | 0.0678 | 0 | 0.875 | 0.5 | 0 | 0 | 0 | 21 | 24.5 | 17.5 | 14 | 80 | 338 | 0.8 | 11280 | 0 | 0 | 21974 | 36009 | 0.37099 | 0.33523 | 18 | 0.27379 | 0.31377 | 0.54437 | 2.2831 | 2.4 | 0.3 | 3.1745 | 249.0748
2023 | 7 | 29 | 7 | AB2 | Academic Building | 2012 | 0 | 0 | 1 | 0.1 | 0.1 | 0.5 | 0 | 0.000111 | 8.75 | 5 | 0.0678 | 0.000111 | 0.875 | 0.5 | 0.0339 | 0 | 0 | 21 | 24.5 | 22.7 | 16 | 66 | 0 | 0.7 | 37920 | 0 | 0 | 21974 | 36009 | 0.37099 | 0.33523 | 18 | 0.27379 | 0.31377 | 0.54437 | 2.2831 | 2.4 | 0.3 | 77.3766 | 393.2802
2023 | 7 | 29 | 8 | AB2 | Academic Building | 2012 | 0 | 1 | 1 | 0.3 | 0.3 | 1 | 0 | 0.000111 | 8.75 | 5 | 0.0678 | 0.000111 | 2.625 | 1.5 | 0.0678 | 0 | 1.8 | 21 | 24.5 | 26.3 | 15 | 50 | 23 | 2.1 | 47100 | 0 | 0 | 21974 | 36009 | 0.37099 | 0.33523 | 18 | 0.27379 | 0.31377 | 0.54437 | 2.2831 | 2.4 | 0.3 | 147.7912 | 815.1712
2023 | 7 | 29 | 9 | AB2 | Academic Building | 2012 | 0 | 1 | 1 | 1 | 1 | 1 | 0.5 | 0.000111 | 8.75 | 5 | 0.0678 | 0.000111 | 8.75 | 5 | 0.0678 | 0 | 2.7 | 21 | 24.5 | 27.2 | 14.6 | 46 | 23 | 1.9 | 53460 | 0 | 0 | 21974 | 36009 | 0.37099 | 0.33523 | 18 | 0.27379 | 0.31377 | 0.54437 | 2.2831 | 2.4 | 0.3 | 266.915 | 845.4435
2023 | 7 | 29 | 10 | AB2 | Academic Building | 2012 | 0 | 1 | 1 | 1 | 1 | 1 | 0.5 | 0.000111 | 8.75 | 5 | 0.0678 | 0.000111 | 8.75 | 5 | 0.0678 | 0 | 2.7 | 21 | 24.5 | 27.2 | 13.5 | 43 | 23 | 3.8 | 56940 | 0 | 0 | 21974 | 36009 | 0.37099 | 0.33523 | 18 | 0.27379 | 0.31377 | 0.54437 | 2.2831 | 2.4 | 0.3 | 355.4823 | 864.3773
2023 | 7 | 29 | 11 | AB2 | Academic Building | 2012 | 0 | 1 | 1 | 1 | 1 | 1 | 0.5 | 0.000111 | 8.75 | 5 | 0.0678 | 0.000111 | 8.75 | 5 | 0.0678 | 0 | 3 | 21 | 24.5 | 27.5 | 13.8 | 43 | 0 | 3.9 | 57000 | 0 | 0 | 21974 | 36009 | 0.37099 | 0.33523 | 18 | 0.27379 | 0.31377 | 0.54437 | 2.2831 | 2.4 | 0.3 | 322.4403 | 873.8522
2023 | 7 | 29 | 12 | AB2 | Academic Building | 2012 | 0 | 1 | 1 | 1 | 1 | 1 | 0.5 | 0.000111 | 8.75 | 5 | 0.0678 | 0.000111 | 8.75 | 5 | 0.0678 | 0 | 3 | 21 | 24.5 | 27.5 | 13.4 | 42 | 0 | 5.2 | 53280 | 0 | 0 | 21974 | 36009 | 0.37099 | 0.33523 | 18 | 0.27379 | 0.31377 | 0.54437 | 2.2831 | 2.4 | 0.3 | 265.1951 | 762.8164
2023 | 7 | 29 | 13 | AB2 | Academic Building | 2012 | 0 | 1 | 1 | 0.8 | 0.8 | 1 | 0.5 | 0.000111 | 8.75 | 5 | 0.0678 | 0.000111 | 7 | 4 | 0.0678 | 0 | 3.2 | 21 | 24.5 | 27.7 | 14.3 | 44 | 338 | 7.2 | 46980 | 0 | 0 | 21974 | 36009 | 0.37099 | 0.33523 | 18 | 0.27379 | 0.31377 | 0.54437 | 2.2831 | 2.4 | 0.3 | 224.3659 | 873.769
2023 | 7 | 29 | 14 | AB2 | Academic Building | 2012 | 0 | 1 | 1 | 1 | 1 | 1 | 0.5 | 0.000111 | 8.75 | 5 | 0.0678 | 0.000111 | 8.75 | 5 | 0.0678 | 0 | 3.2 | 21 | 24.5 | 27.7 | 14.7 | 45 | 23 | 4.6 | 37620 | 0 | 0 | 21974 | 36009 | 0.37099 | 0.33523 | 18 | 0.27379 | 0.31377 | 0.54437 | 2.2831 | 2.4 | 0.3 | 228.0324 | 874.2935
2023 | 7 | 29 | 15 | AB2 | Academic Building | 2012 | 0 | 1 | 1 | 1 | 1 | 1 | 0.5 | 0.000111 | 8.75 | 5 | 0.0678 | 0.000111 | 8.75 | 5 | 0.0678 | 0 | 1.6 | 21 | 24.5 | 26.1 | 14.9 | 50 | 23 | 3.4 | 26580 | 0 | 0 | 21974 | 36009 | 0.37099 | 0.33523 | 18 | 0.27379 | 0.31377 | 0.54437 | 2.2831 | 2.4 | 0.3 | 263.2289 | 869.7317
2023 | 7 | 29 | 16 | AB2 | Academic Building | 2012 | 0 | 1 | 1 | 1 | 1 | 1 | 0.5 | 0.000111 | 8.75 | 5 | 0.0678 | 0.000111 | 8.75 | 5 | 0.0678 | 0 | 1.5 | 21 | 24.5 | 26 | 15.1 | 51 | 0 | 2.6 | 14880 | 0 | 0 | 21974 | 36009 | 0.37099 | 0.33523 | 18 | 0.27379 | 0.31377 | 0.54437 | 2.2831 | 2.4 | 0.3 | 308.0856 | 869.9528
2023 | 7 | 29 | 17 | AB2 | Academic Building | 2012 | 0 | 1 | 1 | 1 | 1 | 1 | 0.5 | 0.000111 | 8.75 | 5 | 0.0678 | 0.000111 | 8.75 | 5 | 0.0678 | 0 | 0.3 | 21 | 24.5 | 24.2 | 14.6 | 55 | 23 | 3.4 | 1440 | 0 | 0 | 21974 | 36009 | 0.37099 | 0.33523 | 18 | 0.27379 | 0.31377 | 0.54437 | 2.2831 | 2.4 | 0.3 | 341.0335 | 584.3967
2023 | 7 | 29 | 18 | AB2 | Academic Building | 2012 | 0 | 1 | 1 | 0.5 | 0.5 | 0.5 | 0.5 | 0.000111 | 8.75 | 5 | 0.0678 | 0.000111 | 4.375 | 2.5 | 0.0339 | 0 | 1.8 | 21 | 24.5 | 22.7 | 14.5 | 60 | 45 | 1.4 | 120 | 0 | 0 | 21974 | 36009 | 0.37099 | 0.33523 | 18 | 0.27379 | 0.31377 | 0.54437 | 2.2831 | 2.4 | 0.3 | 318.7877 | 348.1
2023 | 7 | 29 | 19 | AB2 | Academic Building | 2012 | 0 | 0 | 1 | 0.3 | 0.3 | 0.5 | 0.5 | 0.000111 | 8.75 | 5 | 0.0678 | 0.000111 | 2.625 | 1.5 | 0.0339 | 0 | 0 | 21 | 24.5 | 21.2 | 14.1 | 64 | 135 | 0.9 | 0 | 0 | 0 | 21974 | 36009 | 0.37099 | 0.33523 | 18 | 0.27379 | 0.31377 | 0.54437 | 2.2831 | 2.4 | 0.3 | 227.7038 | 348.1
2023 | 7 | 29 | 20 | AB2 | Academic Building | 2012 | 0 | 0 | 1 | 0.3 | 0.3 | 0.2 | 0.5 | 0.000111 | 8.75 | 5 | 0.0678 | 0.000111 | 2.625 | 1.5 | 0.01356 | 0 | 0 | 21 | 24.5 | 20.1 | 14.4 | 70 | 135 | 1 | 0 | 0 | 0 | 21974 | 36009 | 0.37099 | 0.33523 | 18 | 0.27379 | 0.31377 | 0.54437 | 2.2831 | 2.4 | 0.3 | 88.2099 | 298.5874
2023 | 7 | 29 | 21 | AB2 | Academic Building | 2012 | 0 | 0 | 1 | 0.2 | 0.2 | 0.2 | 0.5 | 0.000111 | 8.75 | 5 | 0.0678 | 0.000111 | 1.75 | 1 | 0.01356 | 0 | 0 | 21 | 24.5 | 19.6 | 13.9 | 70 | 158 | 1.2 | 0 | 0 | 0 | 21974 | 36009 | 0.37099 | 0.33523 | 18 | 0.27379 | 0.31377 | 0.54437 | 2.2831 | 2.4 | 0.3 | 5.924 | 99.0252
2023 | 7 | 29 | 22 | AB2 | Academic Building | 2012 | 0 | 0 | 0 | 0.2 | 0.2 | 0.2 | 0.5 | 0.000111 | 8.75 | 5 | 0.0678 | 0 | 1.75 | 1 | 0.01356 | 0 | 0 | 21 | 24.5 | 17.6 | 13.7 | 78 | 248 | 0.8 | 0 | 0 | 0 | 21974 | 36009 | 0.37099 | 0.33523 | 18 | 0.27379 | 0.31377 | 0.54437 | 2.2831 | 2.4 | 0.3 | 0 | 49.5126
2023 | 7 | 29 | 23 | AB2 | Academic Building | 2012 | 0 | 0 | 0 | 0.1 | 0.1 | 0.2 | 0 | 0.000111 | 8.75 | 5 | 0.0678 | 0 | 0.875 | 0.5 | 0.01356 | 0 | 0 | 21 | 24.5 | 16.6 | 13.3 | 81 | 293 | 0.5 | 0 | 0 | 0 | 21974 | 36009 | 0.37099 | 0.33523 | 18 | 0.27379 | 0.31377 | 0.54437 | 2.2831 | 2.4 | 0.3 | 0 | 49.5126
2023 | 7 | 29 | 0 | AB2 | Academic Building | 2012 | 0 | 0 | 0 | 0.1 | 0.1 | 0.2 | 0 | 0.000111 | 8.75 | 5 | 0.0678 | 0 | 0.875 | 0.5 | 0.01356 | 0 | 0 | 21 | 24.5 | 15.7 | 12.8 | 83 | 293 | 0.9 | 0 | 0 | 0 | 21974 | 36009 | 0.37099 | 0.33523 | 18 | 0.27379 | 0.31377 | 0.54437 | 2.2831 | 2.4 | 0.3 | 0 | 0
2023 | 7 | 30 | 1 | AB2 | Academic Building | 2012 | 0 | 0 | 0 | 0 | 0 | 0 | 0 | 0.000111 | 8.75 | 5 | 0.0678 | 0 | 0 | 0 | 0 | 0 | 0 | 21 | 24.5 | 15.2 | 12.5 | 84 | 293 | 0.6 | 0 | 0 | 0 | 21974 | 36009 | 0.37099 | 0.33523 | 18 | 0.27379 | 0.31377 | 0.54437 | 2.2831 | 2.4 | 0.3 | 0 | 0
2023 | 7 | 30 | 2 | AB2 | Academic Building | 2012 | 0 | 0 | 0 | 0 | 0 | 0 | 0 | 0.000111 | 8.75 | 5 | 0.0678 | 0 | 0 | 0 | 0 | 0 | 0 | 21 | 24.5 | 14.7 | 12 | 84 | 293 | 1.6 | 0 | 0 | 0 | 21974 | 36009 | 0.37099 | 0.33523 | 18 | 0.27379 | 0.31377 | 0.54437 | 2.2831 | 2.4 | 0.3 | 0 | 0
2023 | 7 | 30 | 3 | AB2 | Academic Building | 2012 | 0 | 0 | 0 | 0 | 0 | 0 | 0 | 0.000111 | 8.75 | 5 | 0.0678 | 0 | 0 | 0 | 0 | 0 | 0 | 21 | 24.5 | 14.2 | 11.7 | 85 | 293 | 1 | 0 | 0 | 0 | 21974 | 36009 | 0.37099 | 0.33523 | 18 | 0.27379 | 0.31377 | 0.54437 | 2.2831 | 2.4 | 0.3 | 0 | 49.5126
2023 | 7 | 30 | 4 | AB2 | Academic Building | 2012 | 0 | 0 | 0 | 0.1 | 0.1 | 0 | 0 | 0.000111 | 8.75 | 5 | 0.0678 | 0 | 0.875 | 0.5 | 0 | 0 | 0 | 21 | 24.5 | 14.5 | 12 | 85 | 293 | 0.6 | 1560 | 0 | 0 | 21974 | 36009 | 0.37099 | 0.33523 | 18 | 0.27379 | 0.31377 | 0.54437 | 2.2831 | 2.4 | 0.3 | 0 | 49.5126
2023 | 7 | 30 | 5 | AB2 | Academic Building | 2012 | 0 | 0 | 0 | 0.1 | 0.1 | 0 | 0 | 0.000111 | 8.75 | 5 | 0.0678 | 0 | 0.875 | 0.5 | 0 | 0 | 0 | 21 | 24.5 | 15.8 | 13.3 | 85 | 338 | 0.7 | 3300 | 0 | 0 | 21974 | 36009 | 0.37099 | 0.33523 | 18 | 0.27379 | 0.31377 | 0.54437 | 2.2831 | 2.4 | 0.3 | 0 | 49.5126
2023 | 7 | 30 | 6 | AB2 | Academic Building | 2012 | 0 | 0 | 0 | 0.1 | 0.1 | 0 | 0 | 0.000111 | 8.75 | 5 | 0.0678 | 0 | 0.875 | 0.5 | 0 | 0 | 0 | 21 | 24.5 | 18.5 | 14.4 | 77 | 23 | 1 | 11040 | 0 | 0 | 21974 | 36009 | 0.37099 | 0.33523 | 18 | 0.27379 | 0.31377 | 0.54437 | 2.2831 | 2.4 | 0.3 | 0 | 249.0748
2023 | 7 | 30 | 7 | AB2 | Academic Building | 2012 | 0 | 0 | 1 | 0.1 | 0.1 | 0.5 | 0 | 0.000111 | 8.75 | 5 | 0.0678 | 0.000111 | 0.875 | 0.5 | 0.0339 | 0 | 0 | 21 | 24.5 | 24.1 | 16.6 | 63 | 68 | 1.1 | 39240 | 0 | 0 | 21974 | 36009 | 0.37099 | 0.33523 | 18 | 0.27379 | 0.31377 | 0.54437 | 2.2831 | 2.4 | 0.3 | 91.7802 | 392.2734
2023 | 7 | 30 | 8 | AB2 | Academic Building | 2012 | 0 | 1 | 1 | 0.3 | 0.3 | 1 | 0 | 0.000111 | 8.75 | 5 | 0.0678 | 0.000111 | 2.625 | 1.5 | 0.0678 | 0 | 2.1 | 21 | 24.5 | 26.6 | 15.6 | 51 | 23 | 2.9 | 46800 | 0 | 0 | 21974 | 36009 | 0.37099 | 0.33523 | 18 | 0.27379 | 0.31377 | 0.54437 | 2.2831 | 2.4 | 0.3 | 168.0333 | 815.8981
2023 | 7 | 30 | 9 | AB2 | Academic Building | 2012 | 0 | 1 | 1 | 1 | 1 | 1 | 0.5 | 0.000111 | 8.75 | 5 | 0.0678 | 0.000111 | 8.75 | 5 | 0.0678 | 0 | 2.7 | 21 | 24.5 | 27.2 | 14.9 | 47 | 45 | 4.2 | 52200 | 0 | 0 | 21974 | 36009 | 0.37099 | 0.33523 | 18 | 0.27379 | 0.31377 | 0.54437 | 2.2831 | 2.4 | 0.3 | 282.9409 | 843.3459
2023 | 7 | 30 | 10 | AB2 | Academic Building | 2012 | 0 | 1 | 1 | 1 | 1 | 1 | 0.5 | 0.000111 | 8.75 | 5 | 0.0678 | 0.000111 | 8.75 | 5 | 0.0678 | 0 | 3.2 | 21 | 24.5 | 27.7 | 15.7 | 48 | 45 | 2.7 | 56700 | 0 | 0 | 21974 | 36009 | 0.37099 | 0.33523 | 18 | 0.27379 | 0.31377 | 0.54437 | 2.2831 | 2.4 | 0.3 | 364.4222 | 863.9513
2023 | 7 | 30 | 11 | AB2 | Academic Building | 2012 | 0 | 1 | 1 | 1 | 1 | 1 | 0.5 | 0.000111 | 8.75 | 5 | 0.0678 | 0.000111 | 8.75 | 5 | 0.0678 | 0 | 3.6 | 21 | 24.5 | 28.1 | 15.4 | 46 | 0 | 3.7 | 53580 | 0 | 0 | 21974 | 36009 | 0.37099 | 0.33523 | 18 | 0.27379 | 0.31377 | 0.54437 | 2.2831 | 2.4 | 0.3 | 325.4347 | 875.0413
2023 | 7 | 30 | 12 | AB2 | Academic Building | 2012 | 0 | 1 | 1 | 1 | 1 | 1 | 0.5 | 0.000111 | 8.75 | 5 | 0.0678 | 0.000111 | 8.75 | 5 | 0.0678 | 0 | 3.2 | 21 | 24.5 | 27.7 | 16 | 49 | 23 | 2.6 | 52740 | 0 | 0 | 21974 | 36009 | 0.37099 | 0.33523 | 18 | 0.27379 | 0.31377 | 0.54437 | 2.2831 | 2.4 | 0.3 | 267.5379 | 762.4434
2023 | 7 | 30 | 13 | AB2 | Academic Building | 2012 | 0 | 1 | 1 | 0.8 | 0.8 | 1 | 0.5 | 0.000111 | 8.75 | 5 | 0.0678 | 0.000111 | 7 | 4 | 0.0678 | 0 | 3.3 | 21 | 24.5 | 27.8 | 16.4 | 50 | 0 | 3.4 | 45960 | 0 | 0 | 21974 | 36009 | 0.37099 | 0.33523 | 18 | 0.27379 | 0.31377 | 0.54437 | 2.2831 | 2.4 | 0.3 | 229.4003 | 872.1563
2023 | 7 | 30 | 14 | AB2 | Academic Building | 2012 | 0 | 1 | 1 | 1 | 1 | 1 | 0.5 | 0.000111 | 8.75 | 5 | 0.0678 | 0.000111 | 8.75 | 5 | 0.0678 | 0 | 2.6 | 21 | 24.5 | 27.1 | 16.4 | 52 | 0 | 3.6 | 37260 | 0 | 0 | 21974 | 36009 | 0.37099 | 0.33523 | 18 | 0.27379 | 0.31377 | 0.54437 | 2.2831 | 2.4 | 0.3 | 235.7858 | 869.5263
2023 | 7 | 30 | 15 | AB2 | Academic Building | 2012 | 0 | 1 | 1 | 1 | 1 | 1 | 0.5 | 0.000111 | 8.75 | 5 | 0.0678 | 0.000111 | 8.75 | 5 | 0.0678 | 0 | 2.2 | 21 | 24.5 | 26.7 | 16 | 52 | 23 | 3 | 26640 | 0 | 0 | 21974 | 36009 | 0.37099 | 0.33523 | 18 | 0.27379 | 0.31377 | 0.54437 | 2.2831 | 2.4 | 0.3 | 277.2472 | 869.0481
2023 | 7 | 30 | 16 | AB2 | Academic Building | 2012 | 0 | 1 | 1 | 1 | 1 | 1 | 0.5 | 0.000111 | 8.75 | 5 | 0.0678 | 0.000111 | 8.75 | 5 | 0.0678 | 0 | 1.7 | 21 | 24.5 | 26.2 | 16.1 | 54 | 45 | 3.9 | 14640 | 0 | 0 | 21974 | 36009 | 0.37099 | 0.33523 | 18 | 0.27379 | 0.31377 | 0.54437 | 2.2831 | 2.4 | 0.3 | 324.0001 | 871.4077
2023 | 7 | 30 | 17 | AB2 | Academic Building | 2012 | 0 | 1 | 1 | 1 | 1 | 1 | 0.5 | 0.000111 | 8.75 | 5 | 0.0678 | 0.000111 | 8.75 | 5 | 0.0678 | 0 | 0.3 | 21 | 24.5 | 24.8 | 16 | 58 | 23 | 2.4 | 1380 | 0 | 0 | 21974 | 36009 | 0.37099 | 0.33523 | 18 | 0.27379 | 0.31377 | 0.54437 | 2.2831 | 2.4 | 0.3 | 351.816 | 586.7461
2023 | 7 | 30 | 18 | AB2 | Academic Building | 2012 | 0 | 1 | 1 | 0.5 | 0.5 | 0.5 | 0.5 | 0.000111 | 8.75 | 5 | 0.0678 | 0.000111 | 4.375 | 2.5 | 0.0339 | 0 | 1.6 | 21 | 24.5 | 22.9 | 15.5 | 63 | 45 | 2.7 | 60 | 0 | 0 | 21974 | 36009 | 0.37099 | 0.33523 | 18 | 0.27379 | 0.31377 | 0.54437 | 2.2831 | 2.4 | 0.3 | 331.4857 | 348.1
2023 | 7 | 30 | 19 | AB2 | Academic Building | 2012 | 0 | 0 | 1 | 0.3 | 0.3 | 0.5 | 0.5 | 0.000111 | 8.75 | 5 | 0.0678 | 0.000111 | 2.625 | 1.5 | 0.0339 | 0 | 0 | 21 | 24.5 | 21.5 | 15.1 | 67 | 90 | 1 | 0 | 0 | 0 | 21974 | 36009 | 0.37099 | 0.33523 | 18 | 0.27379 | 0.31377 | 0.54437 | 2.2831 | 2.4 | 0.3 | 236.0904 | 348.1
2023 | 7 | 30 | 20 | AB2 | Academic Building | 2012 | 0 | 0 | 1 | 0.3 | 0.3 | 0.2 | 0.5 | 0.000111 | 8.75 | 5 | 0.0678 | 0.000111 | 2.625 | 1.5 | 0.01356 | 0 | 0 | 21 | 24.5 | 20.1 | 15.1 | 73 | 293 | 1.3 | 0 | 0 | 0 | 21974 | 36009 | 0.37099 | 0.33523 | 18 | 0.27379 | 0.31377 | 0.54437 | 2.2831 | 2.4 | 0.3 | 90.4705 | 298.5874
2023 | 7 | 30 | 21 | AB2 | Academic Building | 2012 | 0 | 0 | 1 | 0.2 | 0.2 | 0.2 | 0.5 | 0.000111 | 8.75 | 5 | 0.0678 | 0.000111 | 1.75 | 1 | 0.01356 | 0 | 0 | 21 | 24.5 | 19.3 | 14.7 | 75 | 293 | 0.5 | 0 | 0 | 0 | 21974 | 36009 | 0.37099 | 0.33523 | 18 | 0.27379 | 0.31377 | 0.54437 | 2.2831 | 2.4 | 0.3 | 5.9028 | 99.0252
2023 | 7 | 30 | 22 | AB2 | Academic Building | 2012 | 0 | 0 | 0 | 0.2 | 0.2 | 0.2 | 0.5 | 0.000111 | 8.75 | 5 | 0.0678 | 0 | 1.75 | 1 | 0.01356 | 0 | 0 | 21 | 24.5 | 17.8 | 14.1 | 79 | 270 | 0.8 | 0 | 0 | 0 | 21974 | 36009 | 0.37099 | 0.33523 | 18 | 0.27379 | 0.31377 | 0.54437 | 2.2831 | 2.4 | 0.3 | 0 | 49.5126
2023 | 7 | 30 | 23 | AB2 | Academic Building | 2012 | 0 | 0 | 0 | 0.1 | 0.1 | 0.2 | 0 | 0.000111 | 8.75 | 5 | 0.0678 | 0 | 0.875 | 0.5 | 0.01356 | 0 | 0 | 21 | 24.5 | 16.8 | 13.7 | 82 | 293 | 0.6 | 0 | 0 | 0 | 21974 | 36009 | 0.37099 | 0.33523 | 18 | 0.27379 | 0.31377 | 0.54437 | 2.2831 | 2.4 | 0.3 | 0 | 49.5126
2023 | 7 | 30 | 0 | AB2 | Academic Building | 2012 | 0 | 0 | 0 | 0.1 | 0.1 | 0.2 | 0 | 0.000111 | 8.75 | 5 | 0.0678 | 0 | 0.875 | 0.5 | 0.01356 | 0 | 0 | 21 | 24.5 | 16.2 | 13.3 | 83 | 270 | 0.9 | 0 | 0 | 0 | 21974 | 36009 | 0.37099 | 0.33523 | 18 | 0.27379 | 0.31377 | 0.54437 | 2.2831 | 2.4 | 0.3 | 0 | 0
2023 | 7 | 31 | 1 | AB2 | Academic Building | 2012 | 0 | 0 | 0 | 0 | 0 | 0 | 0 | 0.000111 | 8.75 | 5 | 0.0678 | 0 | 0 | 0 | 0 | 0 | 0 | 21 | 24.5 | 15.9 | 13.2 | 84 | 113 | 0.6 | 0 | 0 | 0 | 21974 | 36009 | 0.37099 | 0.33523 | 18 | 0.27379 | 0.31377 | 0.54437 | 2.2831 | 2.4 | 0.3 | 0 | 0
2023 | 7 | 31 | 2 | AB2 | Academic Building | 2012 | 0 | 0 | 0 | 0 | 0 | 0 | 0 | 0.000111 | 8.75 | 5 | 0.0678 | 0 | 0 | 0 | 0 | 0 | 0 | 21 | 24.5 | 15.6 | 13.1 | 85 | 270 | 0.2 | 0 | 0 | 0 | 21974 | 36009 | 0.37099 | 0.33523 | 18 | 0.27379 | 0.31377 | 0.54437 | 2.2831 | 2.4 | 0.3 | 0 | 0
2023 | 7 | 31 | 3 | AB2 | Academic Building | 2012 | 0 | 0 | 0 | 0 | 0 | 0 | 0 | 0.000111 | 8.75 | 5 | 0.0678 | 0 | 0 | 0 | 0 | 0 | 0 | 21 | 24.5 | 14.9 | 12.4 | 85 | 158 | 0.6 | 0 | 0 | 0 | 21974 | 36009 | 0.37099 | 0.33523 | 18 | 0.27379 | 0.31377 | 0.54437 | 2.2831 | 2.4 | 0.3 | 0 | 49.5126
2023 | 7 | 31 | 4 | AB2 | Academic Building | 2012 | 0 | 0 | 0 | 0.1 | 0.1 | 0 | 0 | 0.000111 | 8.75 | 5 | 0.0678 | 0 | 0.875 | 0.5 | 0 | 0 | 0 | 21 | 24.5 | 14.6 | 12.1 | 85 | 315 | 0.5 | 1440 | 0 | 0 | 21974 | 36009 | 0.37099 | 0.33523 | 18 | 0.27379 | 0.31377 | 0.54437 | 2.2831 | 2.4 | 0.3 | 0 | 49.5126
2023 | 7 | 31 | 5 | AB2 | Academic Building | 2012 | 0 | 0 | 0 | 0.1 | 0.1 | 0 | 0 | 0.000111 | 8.75 | 5 | 0.0678 | 0 | 0.875 | 0.5 | 0 | 0 | 0 | 21 | 24.5 | 15.7 | 13.3 | 86 | 113 | 1 | 3600 | 0 | 0 | 21974 | 36009 | 0.37099 | 0.33523 | 18 | 0.27379 | 0.31377 | 0.54437 | 2.2831 | 2.4 | 0.3 | 0 | 49.5126
2023 | 7 | 31 | 6 | AB2 | Academic Building | 2012 | 0 | 0 | 0 | 0.1 | 0.1 | 0 | 0 | 0.000111 | 8.75 | 5 | 0.0678 | 0 | 0.875 | 0.5 | 0 | 0 | 0 | 21 | 24.5 | 18.7 | 15.4 | 81 | 0 | 0.7 | 10440 | 0 | 0 | 21974 | 36009 | 0.37099 | 0.33523 | 18 | 0.27379 | 0.31377 | 0.54437 | 2.2831 | 2.4 | 0.3 | 0 | 249.0748
2023 | 7 | 31 | 7 | AB2 | Academic Building | 2012 | 0 | 0 | 1 | 0.1 | 0.1 | 0.5 | 0 | 0.000111 | 8.75 | 5 | 0.0678 | 0.000111 | 0.875 | 0.5 | 0.0339 | 0 | 0 | 21 | 24.5 | 23.8 | 17.8 | 69 | 315 | 1.7 | 39300 | 0 | 0 | 21974 | 36009 | 0.37099 | 0.33523 | 18 | 0.27379 | 0.31377 | 0.54437 | 2.2831 | 2.4 | 0.3 | 83.9016 | 379.7712
2023 | 7 | 31 | 8 | AB2 | Academic Building | 2012 | 0 | 1 | 1 | 0.3 | 0.3 | 1 | 0 | 0.000111 | 8.75 | 5 | 0.0678 | 0.000111 | 2.625 | 1.5 | 0.0678 | 0 | 2.2 | 21 | 24.5 | 26.7 | 17.5 | 57 | 315 | 4.2 | 35220 | 0 | 0 | 21974 | 36009 | 0.37099 | 0.33523 | 18 | 0.27379 | 0.31377 | 0.54437 | 2.2831 | 2.4 | 0.3 | 154.746 | 835.9242
2023 | 7 | 31 | 9 | AB2 | Academic Building | 2012 | 0 | 1 | 1 | 1 | 1 | 1 | 0.5 | 0.000111 | 8.75 | 5 | 0.0678 | 0.000111 | 8.75 | 5 | 0.0678 | 0 | 3.5 | 21 | 24.5 | 28 | 16.9 | 51 | 23 | 3.5 | 45900 | 0 | 0 | 21974 | 36009 | 0.37099 | 0.33523 | 18 | 0.27379 | 0.31377 | 0.54437 | 2.2831 | 2.4 | 0.3 | 273.8187 | 879.5153
2023 | 7 | 31 | 10 | AB2 | Academic Building | 2012 | 0 | 1 | 1 | 1 | 1 | 1 | 0.5 | 0.000111 | 8.75 | 5 | 0.0678 | 0.000111 | 8.75 | 5 | 0.0678 | 0 | 3.5 | 21 | 24.5 | 28 | 17.5 | 53 | 338 | 3.7 | 45900 | 0 | 0 | 21974 | 36009 | 0.37099 | 0.33523 | 18 | 0.27379 | 0.31377 | 0.54437 | 2.2831 | 2.4 | 0.3 | 357.6675 | 904.5738
2023 | 7 | 31 | 11 | AB2 | Academic Building | 2012 | 0 | 1 | 1 | 1 | 1 | 1 | 0.5 | 0.000111 | 8.75 | 5 | 0.0678 | 0.000111 | 8.75 | 5 | 0.0678 | 0 | 3.2 | 21 | 24.5 | 27.7 | 17.8 | 55 | 338 | 3.7 | 47160 | 0 | 0 | 21974 | 36009 | 0.37099 | 0.33523 | 18 | 0.27379 | 0.31377 | 0.54437 | 2.2831 | 2.4 | 0.3 | 324.3141 | 913.1407
2023 | 7 | 31 | 12 | AB2 | Academic Building | 2012 | 0 | 1 | 1 | 1 | 1 | 1 | 0.5 | 0.000111 | 8.75 | 5 | 0.0678 | 0.000111 | 8.75 | 5 | 0.0678 | 0 | 2.2 | 21 | 24.5 | 26.7 | 16.9 | 55 | 0 | 5 | 46800 | 0 | 0 | 21974 | 36009 | 0.37099 | 0.33523 | 18 | 0.27379 | 0.31377 | 0.54437 | 2.2831 | 2.4 | 0.3 | 267.1923 | 788.8465
2023 | 7 | 31 | 13 | AB2 | Academic Building | 2012 | 0 | 1 | 1 | 0.8 | 0.8 | 1 | 0.5 | 0.000111 | 8.75 | 5 | 0.0678 | 0.000111 | 7 | 4 | 0.0678 | 0 | 4 | 21 | 24.5 | 28.5 | 18 | 53 | 315 | 5.7 | 38520 | 0 | 0 | 21974 | 36009 | 0.37099 | 0.33523 | 18 | 0.27379 | 0.31377 | 0.54437 | 2.2831 | 2.4 | 0.3 | 229.0128 | 912.4432
2023 | 7 | 31 | 14 | AB2 | Academic Building | 2012 | 0 | 1 | 1 | 1 | 1 | 1 | 0.5 | 0.000111 | 8.75 | 5 | 0.0678 | 0.000111 | 8.75 | 5 | 0.0678 | 0 | 2.7 | 21 | 24.5 | 27.2 | 17.4 | 55 | 338 | 6 | 30720 | 0 | 0 | 21974 | 36009 | 0.37099 | 0.33523 | 18 | 0.27379 | 0.31377 | 0.54437 | 2.2831 | 2.4 | 0.3 | 234.9249 | 911.2777
2023 | 7 | 31 | 15 | AB2 | Academic Building | 2012 | 0 | 1 | 1 | 1 | 1 | 1 | 0.5 | 0.000111 | 8.75 | 5 | 0.0678 | 0.000111 | 8.75 | 5 | 0.0678 | 0 | 3.2 | 21 | 24.5 | 27.7 | 17.8 | 55 | 0 | 5.7 | 21600 | 0 | 0 | 21974 | 36009 | 0.37099 | 0.33523 | 18 | 0.27379 | 0.31377 | 0.54437 | 2.2831 | 2.4 | 0.3 | 275.6092 | 912.4799
2023 | 7 | 31 | 16 | AB2 | Academic Building | 2012 | 0 | 1 | 1 | 1 | 1 | 1 | 0.5 | 0.000111 | 8.75 | 5 | 0.0678 | 0.000111 | 8.75 | 5 | 0.0678 | 0 | 2.5 | 21 | 24.5 | 27 | 18 | 58 | 0 | 3.8 | 8520 | 0 | 0 | 21974 | 36009 | 0.37099 | 0.33523 | 18 | 0.27379 | 0.31377 | 0.54437 | 2.2831 | 2.4 | 0.3 | 321.0824 | 922.1801
2023 | 7 | 31 | 17 | AB2 | Academic Building | 2012 | 0 | 1 | 1 | 1 | 1 | 1 | 0.5 | 0.000111 | 8.75 | 5 | 0.0678 | 0.000111 | 8.75 | 5 | 0.0678 | 0 | 1 | 21 | 24.5 | 25.5 | 17.7 | 62 | 45 | 3 | 1620 | 0 | 0 | 21974 | 36009 | 0.37099 | 0.33523 | 18 | 0.27379 | 0.31377 | 0.54437 | 2.2831 | 2.4 | 0.3 | 347.1101 | 600.6894
2023 | 7 | 31 | 18 | AB2 | Academic Building | 2012 | 0 | 1 | 1 | 0.5 | 0.5 | 0.5 | 0.5 | 0.000111 | 8.75 | 5 | 0.0678 | 0.000111 | 4.375 | 2.5 | 0.0339 | 0 | 0.9 | 21 | 24.5 | 23.6 | 16.4 | 64 | 0 | 2.5 | 60 | 0 | 0 | 21974 | 36009 | 0.37099 | 0.33523 | 18 | 0.27379 | 0.31377 | 0.54437 | 2.2831 | 2.4 | 0.3 | 325.882 | 348.1
2023 | 7 | 31 | 19 | AB2 | Academic Building | 2012 | 0 | 0 | 1 | 0.3 | 0.3 | 0.5 | 0.5 | 0.000111 | 8.75 | 5 | 0.0678 | 0.000111 | 2.625 | 1.5 | 0.0339 | 0 | 0 | 21 | 24.5 | 21.8 | 16.1 | 70 | 293 | 1.1 | 0 | 0 | 0 | 21974 | 36009 | 0.37099 | 0.33523 | 18 | 0.27379 | 0.31377 | 0.54437 | 2.2831 | 2.4 | 0.3 | 230.48 | 348.1
2023 | 7 | 31 | 20 | AB2 | Academic Building | 2012 | 0 | 0 | 1 | 0.3 | 0.3 | 0.2 | 0.5 | 0.000111 | 8.75 | 5 | 0.0678 | 0.000111 | 2.625 | 1.5 | 0.01356 | 0 | 0 | 21 | 24.5 | 21.1 | 16.3 | 74 | 270 | 0.8 | 0 | 0 | 0 | 21974 | 36009 | 0.37099 | 0.33523 | 18 | 0.27379 | 0.31377 | 0.54437 | 2.2831 | 2.4 | 0.3 | 86.7503 | 298.5874
2023 | 7 | 31 | 21 | AB2 | Academic Building | 2012 | 0 | 0 | 1 | 0.2 | 0.2 | 0.2 | 0.5 | 0.000111 | 8.75 | 5 | 0.0678 | 0.000111 | 1.75 | 1 | 0.01356 | 0 | 0 | 21 | 24.5 | 19.6 | 15.8 | 79 | 270 | 0.7 | 0 | 0 | 0 | 21974 | 36009 | 0.37099 | 0.33523 | 18 | 0.27379 | 0.31377 | 0.54437 | 2.2831 | 2.4 | 0.3 | 5.7207 | 99.0252
2023 | 7 | 31 | 22 | AB2 | Academic Building | 2012 | 0 | 0 | 0 | 0.2 | 0.2 | 0.2 | 0.5 | 0.000111 | 8.75 | 5 | 0.0678 | 0 | 1.75 | 1 | 0.01356 | 0 | 0 | 21 | 24.5 | 18.8 | 15.4 | 81 | 315 | 0.8 | 0 | 0 | 0 | 21974 | 36009 | 0.37099 | 0.33523 | 18 | 0.27379 | 0.31377 | 0.54437 | 2.2831 | 2.4 | 0.3 | 0 | 49.5126
2023 | 7 | 31 | 23 | AB2 | Academic Building | 2012 | 0 | 0 | 0 | 0.1 | 0.1 | 0.2 | 0 | 0.000111 | 8.75 | 5 | 0.0678 | 0 | 0.875 | 0.5 | 0.01356 | 0 | 0 | 21 | 24.5 | 18.7 | 15.7 | 83 | 248 | 0.6 | 0 | 0 | 0 | 21974 | 36009 | 0.37099 | 0.33523 | 18 | 0.27379 | 0.31377 | 0.54437 | 2.2831 | 2.4 | 0.3 | 0 | 49.5126
2023 | 7 | 31 | 0 | AB2 | Academic Building | 2012 | 0 | 0 | 0 | 0.1 | 0.1 | 0.2 | 0 | 0.000111 | 8.75 | 5 | 0.0678 | 0 | 0.875 | 0.5 | 0.01356 | 0 | 0 | 21 | 24.5 | 18.3 | 15.2 | 82 | 90 | 0.7 | 0 | 0 | 0 | 21974 | 36009 | 0.37099 | 0.33523 | 18 | 0.27379 | 0.31377 | 0.54437 | 2.2831 | 2.4 | 0.3 | 0 | 0
2023 | 8 | 1 | 1 | AB2 | Academic Building | 2012 | 0 | 0 | 0 | 0 | 0 | 0 | 0 | 0.000111 | 8.75 | 5 | 0.0678 | 0 | 0 | 0 | 0 | 0 | 0 | 21 | 24.5 | 17.9 | 15.1 | 84 | 180 | 0.9 | 0 | 0 | 0 | 21974 | 36009 | 0.37099 | 0.33523 | 18 | 0.27379 | 0.31377 | 0.54437 | 2.2831 | 2.4 | 0.3 | 0 | 0
2023 | 8 | 1 | 2 | AB2 | Academic Building | 2012 | 0 | 0 | 0 | 0 | 0 | 0 | 0 | 0.000111 | 8.75 | 5 | 0.0678 | 0 | 0 | 0 | 0 | 0 | 0 | 21 | 24.5 | 17.7 | 14.9 | 84 | 180 | 0.6 | 0 | 0 | 0 | 21974 | 36009 | 0.37099 | 0.33523 | 18 | 0.27379 | 0.31377 | 0.54437 | 2.2831 | 2.4 | 0.3 | 0 | 0
2023 | 8 | 1 | 3 | AB2 | Academic Building | 2012 | 0 | 0 | 0 | 0 | 0 | 0 | 0 | 0.000111 | 8.75 | 5 | 0.0678 | 0 | 0 | 0 | 0 | 0 | 0 | 21 | 24.5 | 17.4 | 14.8 | 85 | 158 | 0.7 | 0 | 0 | 0 | 21974 | 36009 | 0.37099 | 0.33523 | 18 | 0.27379 | 0.31377 | 0.54437 | 2.2831 | 2.4 | 0.3 | 0 | 49.5126
2023 | 8 | 1 | 4 | AB2 | Academic Building | 2012 | 0 | 0 | 0 | 0.1 | 0.1 | 0 | 0 | 0.000111 | 8.75 | 5 | 0.0678 | 0 | 0.875 | 0.5 | 0 | 0 | 0 | 21 | 24.5 | 17.1 | 14.7 | 86 | 135 | 1.1 | 1260 | 0 | 0 | 21974 | 36009 | 0.37099 | 0.33523 | 18 | 0.27379 | 0.31377 | 0.54437 | 2.2831 | 2.4 | 0.3 | 0 | 49.5126
2023 | 8 | 1 | 5 | AB2 | Academic Building | 2012 | 0 | 0 | 0 | 0.1 | 0.1 | 0 | 0 | 0.000111 | 8.75 | 5 | 0.0678 | 0 | 0.875 | 0.5 | 0 | 0 | 0 | 21 | 24.5 | 17.7 | 15.1 | 85 | 113 | 0.7 | 4380 | 0 | 0 | 21974 | 36009 | 0.37099 | 0.33523 | 18 | 0.27379 | 0.31377 | 0.54437 | 2.2831 | 2.4 | 0.3 | 0 | 49.5126
2023 | 8 | 1 | 6 | AB2 | Academic Building | 2012 | 0 | 0 | 0 | 0.1 | 0.1 | 0 | 0 | 0.000111 | 8.75 | 5 | 0.0678 | 0 | 0.875 | 0.5 | 0 | 0 | 0 | 21 | 24.5 | 20.7 | 17.3 | 81 | 68 | 1.2 | 10080 | 0 | 0 | 21974 | 36009 | 0.37099 | 0.33523 | 18 | 0.27379 | 0.31377 | 0.54437 | 2.2831 | 2.4 | 0.3 | 0 | 249.0748
2023 | 8 | 1 | 7 | AB2 | Academic Building | 2012 | 0 | 0 | 1 | 0.1 | 0.1 | 0.5 | 0 | 0.000111 | 8.75 | 5 | 0.0678 | 0.000111 | 0.875 | 0.5 | 0.0339 | 0 | 0 | 21 | 24.5 | 24.7 | 19.3 | 72 | 315 | 1.9 | 24180 | 0 | 0 | 21974 | 36009 | 0.37099 | 0.33523 | 18 | 0.27379 | 0.31377 | 0.54437 | 2.2831 | 2.4 | 0.3 | 88.2789 | 405.6778
2023 | 8 | 1 | 8 | AB2 | Academic Building | 2012 | 0 | 1 | 1 | 0.3 | 0.3 | 1 | 0 | 0.000111 | 8.75 | 5 | 0.0678 | 0.000111 | 2.625 | 1.5 | 0.0678 | 0 | 1.5 | 21 | 24.5 | 26 | 18.9 | 65 | 338 | 3.4 | 25320 | 0 | 0 | 21974 | 36009 | 0.37099 | 0.33523 | 18 | 0.27379 | 0.31377 | 0.54437 | 2.2831 | 2.4 | 0.3 | 163.9523 | 879.8471
2023 | 8 | 1 | 9 | AB2 | Academic Building | 2012 | 0 | 1 | 1 | 1 | 1 | 1 | 0.5 | 0.000111 | 8.75 | 5 | 0.0678 | 0.000111 | 8.75 | 5 | 0.0678 | 0 | 2.8 | 21 | 24.5 | 27.3 | 19.4 | 62 | 0 | 2.7 | 33000 | 0 | 0 | 21974 | 36009 | 0.37099 | 0.33523 | 18 | 0.27379 | 0.31377 | 0.54437 | 2.2831 | 2.4 | 0.3 | 277.1614 | 917.191
2023 | 8 | 1 | 10 | AB2 | Academic Building | 2012 | 0 | 1 | 1 | 1 | 1 | 1 | 0.5 | 0.000111 | 8.75 | 5 | 0.0678 | 0.000111 | 8.75 | 5 | 0.0678 | 0 | 1.9 | 21 | 24.5 | 26.4 | 19 | 64 | 338 | 2.6 | 35940 | 0 | 0 | 21974 | 36009 | 0.37099 | 0.33523 | 18 | 0.27379 | 0.31377 | 0.54437 | 2.2831 | 2.4 | 0.3 | 357.8643 | 932.3378
2023 | 8 | 1 | 11 | AB2 | Academic Building | 2012 | 0 | 1 | 1 | 1 | 1 | 1 | 0.5 | 0.000111 | 8.75 | 5 | 0.0678 | 0.000111 | 8.75 | 5 | 0.0678 | 0 | 3.3 | 21 | 24.5 | 27.8 | 18.2 | 56 | 338 | 4.5 | 38700 | 0 | 0 | 21974 | 36009 | 0.37099 | 0.33523 | 18 | 0.27379 | 0.31377 | 0.54437 | 2.2831 | 2.4 | 0.3 | 320.6046 | 931.021
2023 | 8 | 1 | 12 | AB2 | Academic Building | 2012 | 0 | 1 | 1 | 1 | 1 | 1 | 0.5 | 0.000111 | 8.75 | 5 | 0.0678 | 0.000111 | 8.75 | 5 | 0.0678 | 0 | 3.7 | 21 | 24.5 | 28.2 | 18.3 | 55 | 338 | 3.9 | 32340 | 0 | 0 | 21974 | 36009 | 0.37099 | 0.33523 | 18 | 0.27379 | 0.31377 | 0.54437 | 2.2831 | 2.4 | 0.3 | 264.231 | 820.4847
2023 | 8 | 1 | 13 | AB2 | Academic Building | 2012 | 0 | 1 | 1 | 0.8 | 0.8 | 1 | 0.5 | 0.000111 | 8.75 | 5 | 0.0678 | 0.000111 | 7 | 4 | 0.0678 | 0 | 2.7 | 21 | 24.5 | 27.2 | 18.5 | 59 | 338 | 3.2 | 35520 | 0 | 0 | 21974 | 36009 | 0.37099 | 0.33523 | 18 | 0.27379 | 0.31377 | 0.54437 | 2.2831 | 2.4 | 0.3 | 226.9013 | 930.6076
2023 | 8 | 1 | 14 | AB2 | Academic Building | 2012 | 0 | 1 | 1 | 1 | 1 | 1 | 0.5 | 0.000111 | 8.75 | 5 | 0.0678 | 0.000111 | 8.75 | 5 | 0.0678 | 0 | 4.4 | 21 | 24.5 | 28.9 | 19.8 | 58 | 23 | 3.9 | 24240 | 0 | 0 | 21974 | 36009 | 0.37099 | 0.33523 | 18 | 0.27379 | 0.31377 | 0.54437 | 2.2831 | 2.4 | 0.3 | 233.6823 | 966.7414
2023 | 8 | 1 | 15 | AB2 | Academic Building | 2012 | 0 | 1 | 1 | 1 | 1 | 1 | 0.5 | 0.000111 | 8.75 | 5 | 0.0678 | 0.000111 | 8.75 | 5 | 0.0678 | 0 | 2 | 21 | 24.5 | 26.5 | 18.6 | 62 | 0 | 4.7 | 17340 | 0 | 0 | 21974 | 36009 | 0.37099 | 0.33523 | 18 | 0.27379 | 0.31377 | 0.54437 | 2.2831 | 2.4 | 0.3 | 275.439 | 951.4566
2023 | 8 | 1 | 16 | AB2 | Academic Building | 2012 | 0 | 1 | 1 | 1 | 1 | 1 | 0.5 | 0.000111 | 8.75 | 5 | 0.0678 | 0.000111 | 8.75 | 5 | 0.0678 | 0 | 2.5 | 21 | 24.5 | 27 | 19.4 | 63 | 315 | 3.2 | 11760 | 0 | 0 | 21974 | 36009 | 0.37099 | 0.33523 | 18 | 0.27379 | 0.31377 | 0.54437 | 2.2831 | 2.4 | 0.3 | 322.2626 | 947.7079
2023 | 8 | 1 | 17 | AB2 | Academic Building | 2012 | 0 | 1 | 1 | 1 | 1 | 1 | 0.5 | 0.000111 | 8.75 | 5 | 0.0678 | 0.000111 | 8.75 | 5 | 0.0678 | 0 | 0.8 | 21 | 24.5 | 25.3 | 18.5 | 66 | 45 | 2.4 | 1680 | 0 | 0 | 21974 | 36009 | 0.37099 | 0.33523 | 18 | 0.27379 | 0.31377 | 0.54437 | 2.2831 | 2.4 | 0.3 | 349.7075 | 612.9076
2023 | 8 | 1 | 18 | AB2 | Academic Building | 2012 | 0 | 1 | 1 | 0.5 | 0.5 | 0.5 | 0.5 | 0.000111 | 8.75 | 5 | 0.0678 | 0.000111 | 4.375 | 2.5 | 0.0339 | 0 | 0.7 | 21 | 24.5 | 23.8 | 18.2 | 71 | 338 | 1.7 | 120 | 0 | 0 | 21974 | 36009 | 0.37099 | 0.33523 | 18 | 0.27379 | 0.31377 | 0.54437 | 2.2831 | 2.4 | 0.3 | 329.5749 | 348.1
2023 | 8 | 1 | 19 | AB2 | Academic Building | 2012 | 0 | 0 | 1 | 0.3 | 0.3 | 0.5 | 0.5 | 0.000111 | 8.75 | 5 | 0.0678 | 0.000111 | 2.625 | 1.5 | 0.0339 | 0 | 0 | 21 | 24.5 | 22.5 | 17.8 | 75 | 203 | 0.5 | 0 | 0 | 0 | 21974 | 36009 | 0.37099 | 0.33523 | 18 | 0.27379 | 0.31377 | 0.54437 | 2.2831 | 2.4 | 0.3 | 233.5816 | 348.1
2023 | 8 | 1 | 20 | AB2 | Academic Building | 2012 | 0 | 0 | 1 | 0.3 | 0.3 | 0.2 | 0.5 | 0.000111 | 8.75 | 5 | 0.0678 | 0.000111 | 2.625 | 1.5 | 0.01356 | 0 | 0 | 21 | 24.5 | 21.6 | 17.8 | 79 | 225 | 0.8 | 0 | 0 | 0 | 21974 | 36009 | 0.37099 | 0.33523 | 18 | 0.27379 | 0.31377 | 0.54437 | 2.2831 | 2.4 | 0.3 | 88.9598 | 298.5874
2023 | 8 | 1 | 21 | AB2 | Academic Building | 2012 | 0 | 0 | 1 | 0.2 | 0.2 | 0.2 | 0.5 | 0.000111 | 8.75 | 5 | 0.0678 | 0.000111 | 1.75 | 1 | 0.01356 | 0 | 0 | 21 | 24.5 | 20.7 | 17.5 | 82 | 225 | 0.9 | 0 | 0 | 0 | 21974 | 36009 | 0.37099 | 0.33523 | 18 | 0.27379 | 0.31377 | 0.54437 | 2.2831 | 2.4 | 0.3 | 5.7232 | 99.0252
2023 | 8 | 1 | 22 | AB2 | Academic Building | 2012 | 0 | 0 | 0 | 0.2 | 0.2 | 0.2 | 0.5 | 0.000111 | 8.75 | 5 | 0.0678 | 0 | 1.75 | 1 | 0.01356 | 0 | 0 | 21 | 24.5 | 19.9 | 16.9 | 83 | 23 | 0.4 | 0 | 0 | 0 | 21974 | 36009 | 0.37099 | 0.33523 | 18 | 0.27379 | 0.31377 | 0.54437 | 2.2831 | 2.4 | 0.3 | 0 | 49.5126
2023 | 8 | 1 | 23 | AB2 | Academic Building | 2012 | 0 | 0 | 0 | 0.1 | 0.1 | 0.2 | 0 | 0.000111 | 8.75 | 5 | 0.0678 | 0 | 0.875 | 0.5 | 0.01356 | 0 | 0 | 21 | 24.5 | 19.3 | 16.7 | 85 | 315 | 0.7 | 0 | 0 | 0 | 21974 | 36009 | 0.37099 | 0.33523 | 18 | 0.27379 | 0.31377 | 0.54437 | 2.2831 | 2.4 | 0.3 | 0 | 49.5126
2023 | 8 | 1 | 0 | AB2 | Academic Building | 2012 | 0 | 0 | 0 | 0.1 | 0.1 | 0.2 | 0 | 0.000111 | 8.75 | 5 | 0.0678 | 0 | 0.875 | 0.5 | 0.01356 | 0 | 0 | 21 | 24.5 | 18.9 | 16.3 | 85 | 293 | 0.8 | 0 | 0 | 0 | 21974 | 36009 | 0.37099 | 0.33523 | 18 | 0.27379 | 0.31377 | 0.54437 | 2.2831 | 2.4 | 0.3 | 0 | 0
2023 | 8 | 2 | 1 | AB2 | Academic Building | 2012 | 0 | 0 | 0 | 0 | 0 | 0 | 0 | 0.000111 | 8.75 | 5 | 0.0678 | 0 | 0 | 0 | 0 | 0 | 0 | 21 | 24.5 | 18.1 | 15.7 | 86 | 315 | 0.4 | 0 | 0 | 0 | 21974 | 36009 | 0.37099 | 0.33523 | 18 | 0.27379 | 0.31377 | 0.54437 | 2.2831 | 2.4 | 0.3 | 0 | 0
2023 | 8 | 2 | 2 | AB2 | Academic Building | 2012 | 0 | 0 | 0 | 0 | 0 | 0 | 0 | 0.000111 | 8.75 | 5 | 0.0678 | 0 | 0 | 0 | 0 | 0 | 0 | 21 | 24.5 | 18 | 15.6 | 86 | 113 | 0.2 | 0 | 0 | 0 | 21974 | 36009 | 0.37099 | 0.33523 | 18 | 0.27379 | 0.31377 | 0.54437 | 2.2831 | 2.4 | 0.3 | 0 | 0
2023 | 8 | 2 | 3 | AB2 | Academic Building | 2012 | 0 | 0 | 0 | 0 | 0 | 0 | 0 | 0.000111 | 8.75 | 5 | 0.0678 | 0 | 0 | 0 | 0 | 0 | 0 | 21 | 24.5 | 17.5 | 15.1 | 86 | 135 | 0 | 0 | 0 | 0 | 21974 | 36009 | 0.37099 | 0.33523 | 18 | 0.27379 | 0.31377 | 0.54437 | 2.2831 | 2.4 | 0.3 | 0 | 49.5126
2023 | 8 | 2 | 4 | AB2 | Academic Building | 2012 | 0 | 0 | 0 | 0.1 | 0.1 | 0 | 0 | 0.000111 | 8.75 | 5 | 0.0678 | 0 | 0.875 | 0.5 | 0 | 0 | 0 | 21 | 24.5 | 17.4 | 15 | 86 | 293 | 1.1 | 1500 | 0 | 0 | 21974 | 36009 | 0.37099 | 0.33523 | 18 | 0.27379 | 0.31377 | 0.54437 | 2.2831 | 2.4 | 0.3 | 0 | 49.5126
2023 | 8 | 2 | 5 | AB2 | Academic Building | 2012 | 0 | 0 | 0 | 0.1 | 0.1 | 0 | 0 | 0.000111 | 8.75 | 5 | 0.0678 | 0 | 0.875 | 0.5 | 0 | 0 | 0 | 21 | 24.5 | 17.3 | 14.9 | 86 | 90 | 0.8 | 6000 | 0 | 0 | 21974 | 36009 | 0.37099 | 0.33523 | 18 | 0.27379 | 0.31377 | 0.54437 | 2.2831 | 2.4 | 0.3 | 0 | 49.5126
2023 | 8 | 2 | 6 | AB2 | Academic Building | 2012 | 0 | 0 | 0 | 0.1 | 0.1 | 0 | 0 | 0.000111 | 8.75 | 5 | 0.0678 | 0 | 0.875 | 0.5 | 0 | 0 | 0 | 21 | 24.5 | 18.4 | 16.4 | 88 | 135 | 0.9 | 12060 | 0 | 0 | 21974 | 36009 | 0.37099 | 0.33523 | 18 | 0.27379 | 0.31377 | 0.54437 | 2.2831 | 2.4 | 0.3 | 0 | 249.0748
2023 | 8 | 2 | 7 | AB2 | Academic Building | 2012 | 0 | 0 | 1 | 0.1 | 0.1 | 0.5 | 0 | 0.000111 | 8.75 | 5 | 0.0678 | 0.000111 | 0.875 | 0.5 | 0.0339 | 0 | 0 | 21 | 24.5 | 23.1 | 19.6 | 81 | 90 | 1.7 | 36900 | 0 | 0 | 21974 | 36009 | 0.37099 | 0.33523 | 18 | 0.27379 | 0.31377 | 0.54437 | 2.2831 | 2.4 | 0.3 | 90.089 | 378.6089
2023 | 8 | 2 | 8 | AB2 | Academic Building | 2012 | 0 | 1 | 1 | 0.3 | 0.3 | 1 | 0 | 0.000111 | 8.75 | 5 | 0.0678 | 0.000111 | 2.625 | 1.5 | 0.0678 | 0 | 2.5 | 21 | 24.5 | 27 | 19.1 | 62 | 0 | 1.7 | 46140 | 0 | 0 | 21974 | 36009 | 0.37099 | 0.33523 | 18 | 0.27379 | 0.31377 | 0.54437 | 2.2831 | 2.4 | 0.3 | 168.8489 | 889.0436
2023 | 8 | 2 | 9 | AB2 | Academic Building | 2012 | 0 | 1 | 1 | 1 | 1 | 1 | 0.5 | 0.000111 | 8.75 | 5 | 0.0678 | 0.000111 | 8.75 | 5 | 0.0678 | 0 | 5.4 | 21 | 24.5 | 29.9 | 19 | 52 | 293 | 3.1 | 52500 | 0 | 0 | 21974 | 36009 | 0.37099 | 0.33523 | 18 | 0.27379 | 0.31377 | 0.54437 | 2.2831 | 2.4 | 0.3 | 285.1927 | 944.4122
2023 | 8 | 2 | 10 | AB2 | Academic Building | 2012 | 0 | 1 | 1 | 1 | 1 | 1 | 0.5 | 0.000111 | 8.75 | 5 | 0.0678 | 0.000111 | 8.75 | 5 | 0.0678 | 0 | 6.6 | 21 | 24.5 | 31.1 | 16.7 | 42 | 0 | 1.1 | 55800 | 0 | 0 | 21974 | 36009 | 0.37099 | 0.33523 | 18 | 0.27379 | 0.31377 | 0.54437 | 2.2831 | 2.4 | 0.3 | 367.52 | 957.0093
2023 | 8 | 2 | 11 | AB2 | Academic Building | 2012 | 0 | 1 | 1 | 1 | 1 | 1 | 0.5 | 0.000111 | 8.75 | 5 | 0.0678 | 0.000111 | 8.75 | 5 | 0.0678 | 0 | 7.8 | 21 | 24.5 | 32.3 | 19.9 | 48 | 45 | 2.3 | 54780 | 0 | 0 | 21974 | 36009 | 0.37099 | 0.33523 | 18 | 0.27379 | 0.31377 | 0.54437 | 2.2831 | 2.4 | 0.3 | 326.7663 | 1003.3733
2023 | 8 | 2 | 12 | AB2 | Academic Building | 2012 | 0 | 1 | 1 | 1 | 1 | 1 | 0.5 | 0.000111 | 8.75 | 5 | 0.0678 | 0.000111 | 8.75 | 5 | 0.0678 | 0 | 7.4 | 21 | 24.5 | 31.9 | 18.9 | 46 | 338 | 1.8 | 51660 | 0 | 0 | 21974 | 36009 | 0.37099 | 0.33523 | 18 | 0.27379 | 0.31377 | 0.54437 | 2.2831 | 2.4 | 0.3 | 268.3728 | 911.4931
2023 | 8 | 2 | 13 | AB2 | Academic Building | 2012 | 0 | 1 | 1 | 0.8 | 0.8 | 1 | 0.5 | 0.000111 | 8.75 | 5 | 0.0678 | 0.000111 | 7 | 4 | 0.0678 | 0 | 9.1 | 21 | 24.5 | 33.6 | 18.6 | 41 | 23 | 2.1 | 44940 | 0 | 0 | 21974 | 36009 | 0.37099 | 0.33523 | 18 | 0.27379 | 0.31377 | 0.54437 | 2.2831 | 2.4 | 0.3 | 230.3068 | 1022.1756
2023 | 8 | 2 | 14 | AB2 | Academic Building | 2012 | 0 | 1 | 1 | 1 | 1 | 1 | 0.5 | 0.000111 | 8.75 | 5 | 0.0678 | 0.000111 | 8.75 | 5 | 0.0678 | 0 | 8.5 | 21 | 24.5 | 33 | 17.7 | 40 | 0 | 3.5 | 35760 | 0 | 0 | 21974 | 36009 | 0.37099 | 0.33523 | 18 | 0.27379 | 0.31377 | 0.54437 | 2.2831 | 2.4 | 0.3 | 236.5546 | 1006.2888
2023 | 8 | 2 | 15 | AB2 | Academic Building | 2012 | 0 | 1 | 1 | 1 | 1 | 1 | 0.5 | 0.000111 | 8.75 | 5 | 0.0678 | 0.000111 | 8.75 | 5 | 0.0678 | 0 | 8.3 | 21 | 24.5 | 32.8 | 15.8 | 36 | 0 | 2.4 | 25140 | 0 | 0 | 21974 | 36009 | 0.37099 | 0.33523 | 18 | 0.27379 | 0.31377 | 0.54437 | 2.2831 | 2.4 | 0.3 | 277.5755 | 992.0947
2023 | 8 | 2 | 16 | AB2 | Academic Building | 2012 | 0 | 1 | 1 | 1 | 1 | 1 | 0.5 | 0.000111 | 8.75 | 5 | 0.0678 | 0.000111 | 8.75 | 5 | 0.0678 | 0 | 7.6 | 21 | 24.5 | 32.1 | 15.2 | 36 | 0 | 2.3 | 8880 | 0 | 0 | 21974 | 36009 | 0.37099 | 0.33523 | 18 | 0.27379 | 0.31377 | 0.54437 | 2.2831 | 2.4 | 0.3 | 322.8972 | 990.1441
2023 | 8 | 2 | 17 | AB2 | Academic Building | 2012 | 0 | 1 | 1 | 1 | 1 | 1 | 0.5 | 0.000111 | 8.75 | 5 | 0.0678 | 0.000111 | 8.75 | 5 | 0.0678 | 0 | 4.8 | 21 | 24.5 | 29.3 | 16.5 | 46 | 23 | 0.7 | 2340 | 0 | 0 | 21974 | 36009 | 0.37099 | 0.33523 | 18 | 0.27379 | 0.31377 | 0.54437 | 2.2831 | 2.4 | 0.3 | 349.4878 | 625.8948
2023 | 8 | 2 | 18 | AB2 | Academic Building | 2012 | 0 | 1 | 1 | 0.5 | 0.5 | 0.5 | 0.5 | 0.000111 | 8.75 | 5 | 0.0678 | 0.000111 | 4.375 | 2.5 | 0.0339 | 0 | 1.5 | 21 | 24.5 | 26 | 16.5 | 56 | 135 | 1.4 | 120 | 0 | 0 | 21974 | 36009 | 0.37099 | 0.33523 | 18 | 0.27379 | 0.31377 | 0.54437 | 2.2831 | 2.4 | 0.3 | 327.9483 | 348.1
2023 | 8 | 2 | 19 | AB2 | Academic Building | 2012 | 0 | 0 | 1 | 0.3 | 0.3 | 0.5 | 0.5 | 0.000111 | 8.75 | 5 | 0.0678 | 0.000111 | 2.625 | 1.5 | 0.0339 | 0 | 0 | 21 | 24.5 | 24 | 17 | 65 | 293 | 0.1 | 0 | 0 | 0 | 21974 | 36009 | 0.37099 | 0.33523 | 18 | 0.27379 | 0.31377 | 0.54437 | 2.2831 | 2.4 | 0.3 | 231.9085 | 348.1
2023 | 8 | 2 | 20 | AB2 | Academic Building | 2012 | 0 | 0 | 1 | 0.3 | 0.3 | 0.2 | 0.5 | 0.000111 | 8.75 | 5 | 0.0678 | 0.000111 | 2.625 | 1.5 | 0.01356 | 0 | 0 | 21 | 24.5 | 22.6 | 17.1 | 71 | 158 | 0.8 | 0 | 0 | 0 | 21974 | 36009 | 0.37099 | 0.33523 | 18 | 0.27379 | 0.31377 | 0.54437 | 2.2831 | 2.4 | 0.3 | 88.7991 | 298.5874
2023 | 8 | 2 | 21 | AB2 | Academic Building | 2012 | 0 | 0 | 1 | 0.2 | 0.2 | 0.2 | 0.5 | 0.000111 | 8.75 | 5 | 0.0678 | 0.000111 | 1.75 | 1 | 0.01356 | 0 | 0 | 21 | 24.5 | 21.6 | 17.6 | 78 | 158 | 0.5 | 0 | 0 | 0 | 21974 | 36009 | 0.37099 | 0.33523 | 18 | 0.27379 | 0.31377 | 0.54437 | 2.2831 | 2.4 | 0.3 | 0 | 99.0252
2023 | 8 | 2 | 22 | AB2 | Academic Building | 2012 | 0 | 0 | 0 | 0.2 | 0.2 | 0.2 | 0.5 | 0.000111 | 8.75 | 5 | 0.0678 | 0 | 1.75 | 1 | 0.01356 | 0 | 0 | 21 | 24.5 | 20.6 | 17 | 80 | 135 | 0.8 | 0 | 0 | 0 | 21974 | 36009 | 0.37099 | 0.33523 | 18 | 0.27379 | 0.31377 | 0.54437 | 2.2831 | 2.4 | 0.3 | 0 | 49.5126
2023 | 8 | 2 | 23 | AB2 | Academic Building | 2012 | 0 | 0 | 0 | 0.1 | 0.1 | 0.2 | 0 | 0.000111 | 8.75 | 5 | 0.0678 | 0 | 0.875 | 0.5 | 0.01356 | 0 | 0 | 21 | 24.5 | 20.3 | 16.9 | 81 | 135 | 1 | 0 | 0 | 0 | 21974 | 36009 | 0.37099 | 0.33523 | 18 | 0.27379 | 0.31377 | 0.54437 | 2.2831 | 2.4 | 0.3 | 0 | 49.5126
2023 | 8 | 2 | 0 | AB2 | Academic Building | 2012 | 0 | 0 | 0 | 0.1 | 0.1 | 0.2 | 0 | 0.000111 | 8.75 | 5 | 0.0678 | 0 | 0.875 | 0.5 | 0.01356 | 0 | 0 | 21 | 24.5 | 19.6 | 16.4 | 82 | 135 | 0.9 | 0 | 0 | 0 | 21974 | 36009 | 0.37099 | 0.33523 | 18 | 0.27379 | 0.31377 | 0.54437 | 2.2831 | 2.4 | 0.3 | 0 | 0
2023 | 8 | 3 | 1 | AB2 | Academic Building | 2012 | 0 | 0 | 0 | 0 | 0 | 0 | 0 | 0.000111 | 8.75 | 5 | 0.0678 | 0 | 0 | 0 | 0 | 0 | 0 | 21 | 24.5 | 19.3 | 16.3 | 83 | 158 | 0.8 | 0 | 0 | 0 | 21974 | 36009 | 0.37099 | 0.33523 | 18 | 0.27379 | 0.31377 | 0.54437 | 2.2831 | 2.4 | 0.3 | 0 | 0
2023 | 8 | 3 | 2 | AB2 | Academic Building | 2012 | 0 | 0 | 0 | 0 | 0 | 0 | 0 | 0.000111 | 8.75 | 5 | 0.0678 | 0 | 0 | 0 | 0 | 0 | 0 | 21 | 24.5 | 18.9 | 16.1 | 84 | 158 | 1.3 | 0 | 0 | 0 | 21974 | 36009 | 0.37099 | 0.33523 | 18 | 0.27379 | 0.31377 | 0.54437 | 2.2831 | 2.4 | 0.3 | 0 | 0
2023 | 8 | 3 | 3 | AB2 | Academic Building | 2012 | 0 | 0 | 0 | 0 | 0 | 0 | 0 | 0.000111 | 8.75 | 5 | 0.0678 | 0 | 0 | 0 | 0 | 0 | 0 | 21 | 24.5 | 18.6 | 15.8 | 84 | 90 | 0.2 | 0 | 0 | 0 | 21974 | 36009 | 0.37099 | 0.33523 | 18 | 0.27379 | 0.31377 | 0.54437 | 2.2831 | 2.4 | 0.3 | 0 | 49.5126
2023 | 8 | 3 | 4 | AB2 | Academic Building | 2012 | 0 | 0 | 0 | 0.1 | 0.1 | 0 | 0 | 0.000111 | 8.75 | 5 | 0.0678 | 0 | 0.875 | 0.5 | 0 | 0 | 0 | 21 | 24.5 | 18.4 | 15.8 | 85 | 135 | 0.7 | 1380 | 0 | 0 | 21974 | 36009 | 0.37099 | 0.33523 | 18 | 0.27379 | 0.31377 | 0.54437 | 2.2831 | 2.4 | 0.3 | 0 | 49.5126
2023 | 8 | 3 | 5 | AB2 | Academic Building | 2012 | 0 | 0 | 0 | 0.1 | 0.1 | 0 | 0 | 0.000111 | 8.75 | 5 | 0.0678 | 0 | 0.875 | 0.5 | 0 | 0 | 0 | 21 | 24.5 | 19.9 | 16.9 | 83 | 90 | 0.9 | 4020 | 0 | 0 | 21974 | 36009 | 0.37099 | 0.33523 | 18 | 0.27379 | 0.31377 | 0.54437 | 2.2831 | 2.4 | 0.3 | 0 | 49.5126
2023 | 8 | 3 | 6 | AB2 | Academic Building | 2012 | 0 | 0 | 0 | 0.1 | 0.1 | 0 | 0 | 0.000111 | 8.75 | 5 | 0.0678 | 0 | 0.875 | 0.5 | 0 | 0 | 0 | 21 | 24.5 | 22.7 | 18.2 | 76 | 113 | 0.9 | 9660 | 0 | 0 | 21974 | 36009 | 0.37099 | 0.33523 | 18 | 0.27379 | 0.31377 | 0.54437 | 2.2831 | 2.4 | 0.3 | 0 | 249.0748
2023 | 8 | 3 | 7 | AB2 | Academic Building | 2012 | 0 | 0 | 1 | 0.1 | 0.1 | 0.5 | 0 | 0.000111 | 8.75 | 5 | 0.0678 | 0.000111 | 0.875 | 0.5 | 0.0339 | 0 | 0 | 21 | 24.5 | 27.1 | 19.9 | 65 | 135 | 1.2 | 34680 | 0 | 0 | 21974 | 36009 | 0.37099 | 0.33523 | 18 | 0.27379 | 0.31377 | 0.54437 | 2.2831 | 2.4 | 0.3 | 88.4727 | 470.3134
2023 | 8 | 3 | 8 | AB2 | Academic Building | 2012 | 0 | 1 | 1 | 0.3 | 0.3 | 1 | 0 | 0.000111 | 8.75 | 5 | 0.0678 | 0.000111 | 2.625 | 1.5 | 0.0678 | 0 | 7.3 | 21 | 24.5 | 31.8 | 19.5 | 48 | 23 | 1.4 | 43920 | 0 | 0 | 21974 | 36009 | 0.37099 | 0.33523 | 18 | 0.27379 | 0.31377 | 0.54437 | 2.2831 | 2.4 | 0.3 | 166.9566 | 985.0255
2023 | 8 | 3 | 9 | AB2 | Academic Building | 2012 | 0 | 1 | 1 | 1 | 1 | 1 | 0.5 | 0.000111 | 8.75 | 5 | 0.0678 | 0.000111 | 8.75 | 5 | 0.0678 | 0 | 10.2 | 21 | 24.5 | 34.7 | 15.7 | 32 | 113 | 1.4 | 50760 | 0 | 0 | 21974 | 36009 | 0.37099 | 0.33523 | 18 | 0.27379 | 0.31377 | 0.54437 | 2.2831 | 2.4 | 0.3 | 283.3682 | 995.7414
2023 | 8 | 3 | 10 | AB2 | Academic Building | 2012 | 0 | 1 | 1 | 1 | 1 | 1 | 0.5 | 0.000111 | 8.75 | 5 | 0.0678 | 0.000111 | 8.75 | 5 | 0.0678 | 0 | 11.1 | 21 | 24.5 | 35.6 | 15.5 | 30 | 45 | 2.4 | 54180 | 0 | 0 | 21974 | 36009 | 0.37099 | 0.33523 | 18 | 0.27379 | 0.31377 | 0.54437 | 2.2831 | 2.4 | 0.3 | 366.0676 | 1024.6755
2023 | 8 | 3 | 11 | AB2 | Academic Building | 2012 | 0 | 1 | 1 | 1 | 1 | 1 | 0.5 | 0.000111 | 8.75 | 5 | 0.0678 | 0.000111 | 8.75 | 5 | 0.0678 | 0 | 12.3 | 21 | 24.5 | 36.8 | 16.5 | 30 | 68 | 2.7 | 54000 | 0 | 0 | 21974 | 36009 | 0.37099 | 0.33523 | 18 | 0.27379 | 0.31377 | 0.54437 | 2.2831 | 2.4 | 0.3 | 325.7992 | 1048.1737
2023 | 8 | 3 | 12 | AB2 | Academic Building | 2012 | 0 | 1 | 1 | 1 | 1 | 1 | 0.5 | 0.000111 | 8.75 | 5 | 0.0678 | 0.000111 | 8.75 | 5 | 0.0678 | 0 | 12.5 | 21 | 24.5 | 37 | 16.7 | 30 | 0 | 2.4 | 50100 | 0 | 0 | 21974 | 36009 | 0.37099 | 0.33523 | 18 | 0.27379 | 0.31377 | 0.54437 | 2.2831 | 2.4 | 0.3 | 267.5363 | 944.2607
2023 | 8 | 3 | 13 | AB2 | Academic Building | 2012 | 0 | 1 | 1 | 0.8 | 0.8 | 1 | 0.5 | 0.000111 | 8.75 | 5 | 0.0678 | 0.000111 | 7 | 4 | 0.0678 | 0 | 12 | 21 | 24.5 | 36.5 | 17.3 | 32 | 0 | 3.3 | 43560 | 0 | 0 | 21974 | 36009 | 0.37099 | 0.33523 | 18 | 0.27379 | 0.31377 | 0.54437 | 2.2831 | 2.4 | 0.3 | 229.112 | 1050.7393
2023 | 8 | 3 | 14 | AB2 | Academic Building | 2012 | 0 | 1 | 1 | 1 | 1 | 1 | 0.5 | 0.000111 | 8.75 | 5 | 0.0678 | 0.000111 | 8.75 | 5 | 0.0678 | 0 | 12 | 21 | 24.5 | 36.5 | 16.8 | 31 | 45 | 4.8 | 34500 | 0 | 0 | 21974 | 36009 | 0.37099 | 0.33523 | 18 | 0.27379 | 0.31377 | 0.54437 | 2.2831 | 2.4 | 0.3 | 234.4998 | 1047.8961
2023 | 8 | 3 | 15 | AB2 | Academic Building | 2012 | 0 | 1 | 1 | 1 | 1 | 1 | 0.5 | 0.000111 | 8.75 | 5 | 0.0678 | 0.000111 | 8.75 | 5 | 0.0678 | 0 | 11 | 21 | 24.5 | 35.5 | 16.4 | 32 | 23 | 3.6 | 23880 | 0 | 0 | 21974 | 36009 | 0.37099 | 0.33523 | 18 | 0.27379 | 0.31377 | 0.54437 | 2.2831 | 2.4 | 0.3 | 274.0327 | 1041.4607
2023 | 8 | 3 | 16 | AB2 | Academic Building | 2012 | 0 | 1 | 1 | 1 | 1 | 1 | 0.5 | 0.000111 | 8.75 | 5 | 0.0678 | 0.000111 | 8.75 | 5 | 0.0678 | 0 | 10.4 | 21 | 24.5 | 34.9 | 16.8 | 34 | 0 | 1.9 | 11400 | 0 | 0 | 21974 | 36009 | 0.37099 | 0.33523 | 18 | 0.27379 | 0.31377 | 0.54437 | 2.2831 | 2.4 | 0.3 | 317.6565 | 1035.6743
2023 | 8 | 3 | 17 | AB2 | Academic Building | 2012 | 0 | 1 | 1 | 1 | 1 | 1 | 0.5 | 0.000111 | 8.75 | 5 | 0.0678 | 0.000111 | 8.75 | 5 | 0.0678 | 0 | 7.7 | 21 | 24.5 | 32.2 | 15.3 | 36 | 338 | 1.7 | 1440 | 0 | 0 | 21974 | 36009 | 0.37099 | 0.33523 | 18 | 0.27379 | 0.31377 | 0.54437 | 2.2831 | 2.4 | 0.3 | 340.8624 | 649.7808
2023 | 8 | 3 | 18 | AB2 | Academic Building | 2012 | 0 | 1 | 1 | 0.5 | 0.5 | 0.5 | 0.5 | 0.000111 | 8.75 | 5 | 0.0678 | 0.000111 | 4.375 | 2.5 | 0.0339 | 0 | 4.1 | 21 | 24.5 | 28.6 | 15.5 | 45 | 180 | 1.3 | 60 | 0 | 0 | 21974 | 36009 | 0.37099 | 0.33523 | 18 | 0.27379 | 0.31377 | 0.54437 | 2.2831 | 2.4 | 0.3 | 315.1312 | 348.1
2023 | 8 | 3 | 19 | AB2 | Academic Building | 2012 | 0 | 0 | 1 | 0.3 | 0.3 | 0.5 | 0.5 | 0.000111 | 8.75 | 5 | 0.0678 | 0.000111 | 2.625 | 1.5 | 0.0339 | 0 | 0 | 21 | 24.5 | 27.3 | 14.7 | 46 | 135 | 1.5 | 0 | 0 | 0 | 21974 | 36009 | 0.37099 | 0.33523 | 18 | 0.27379 | 0.31377 | 0.54437 | 2.2831 | 2.4 | 0.3 | 215.4677 | 348.1
2023 | 8 | 3 | 20 | AB2 | Academic Building | 2012 | 0 | 0 | 1 | 0.3 | 0.3 | 0.2 | 0.5 | 0.000111 | 8.75 | 5 | 0.0678 | 0.000111 | 2.625 | 1.5 | 0.01356 | 0 | 0 | 21 | 24.5 | 26.4 | 14.8 | 49 | 158 | 1.8 | 0 | 0 | 0 | 21974 | 36009 | 0.37099 | 0.33523 | 18 | 0.27379 | 0.31377 | 0.54437 | 2.2831 | 2.4 | 0.3 | 77.2796 | 298.5874
2023 | 8 | 3 | 21 | AB2 | Academic Building | 2012 | 0 | 0 | 1 | 0.2 | 0.2 | 0.2 | 0.5 | 0.000111 | 8.75 | 5 | 0.0678 | 0.000111 | 1.75 | 1 | 0.01356 | 0 | 0 | 21 | 24.5 | 26 | 14.4 | 49 | 135 | 1.9 | 0 | 0 | 0 | 21974 | 36009 | 0.37099 | 0.33523 | 18 | 0.27379 | 0.31377 | 0.54437 | 2.2831 | 2.4 | 0.3 | 0 | 99.0252
2023 | 8 | 3 | 22 | AB2 | Academic Building | 2012 | 0 | 0 | 0 | 0.2 | 0.2 | 0.2 | 0.5 | 0.000111 | 8.75 | 5 | 0.0678 | 0 | 1.75 | 1 | 0.01356 | 0 | 0 | 21 | 24.5 | 25.4 | 14.2 | 50 | 158 | 1.1 | 0 | 0 | 0 | 21974 | 36009 | 0.37099 | 0.33523 | 18 | 0.27379 | 0.31377 | 0.54437 | 2.2831 | 2.4 | 0.3 | 0 | 49.5126
2023 | 8 | 3 | 23 | AB2 | Academic Building | 2012 | 0 | 0 | 0 | 0.1 | 0.1 | 0.2 | 0 | 0.000111 | 8.75 | 5 | 0.0678 | 0 | 0.875 | 0.5 | 0.01356 | 0 | 0 | 21 | 24.5 | 22.5 | 15.1 | 63 | 203 | 0.6 | 0 | 0 | 0 | 21974 | 36009 | 0.37099 | 0.33523 | 18 | 0.27379 | 0.31377 | 0.54437 | 2.2831 | 2.4 | 0.3 | 0 | 49.5126
2023 | 8 | 3 | 0 | AB2 | Academic Building | 2012 | 0 | 0 | 0 | 0.1 | 0.1 | 0.2 | 0 | 0.000111 | 8.75 | 5 | 0.0678 | 0 | 0.875 | 0.5 | 0.01356 | 0 | 0 | 21 | 24.5 | 21 | 14.6 | 67 | 293 | 0.6 | 0 | 0 | 0 | 21974 | 36009 | 0.37099 | 0.33523 | 18 | 0.27379 | 0.31377 | 0.54437 | 2.2831 | 2.4 | 0.3 | 0 | 0
2023 | 8 | 4 | 1 | AB2 | Academic Building | 2012 | 0 | 0 | 0 | 0 | 0 | 0 | 0 | 0.000111 | 8.75 | 5 | 0.0678 | 0 | 0 | 0 | 0 | 0 | 0 | 21 | 24.5 | 20.2 | 14.1 | 68 | 225 | 0.6 | 0 | 0 | 0 | 21974 | 36009 | 0.37099 | 0.33523 | 18 | 0.27379 | 0.31377 | 0.54437 | 2.2831 | 2.4 | 0.3 | 0 | 0
2023 | 8 | 4 | 2 | AB2 | Academic Building | 2012 | 0 | 0 | 0 | 0 | 0 | 0 | 0 | 0.000111 | 8.75 | 5 | 0.0678 | 0 | 0 | 0 | 0 | 0 | 0 | 21 | 24.5 | 19.8 | 14.1 | 70 | 113 | 0.7 | 0 | 0 | 0 | 21974 | 36009 | 0.37099 | 0.33523 | 18 | 0.27379 | 0.31377 | 0.54437 | 2.2831 | 2.4 | 0.3 | 0 | 0
2023 | 8 | 4 | 3 | AB2 | Academic Building | 2012 | 0 | 0 | 0 | 0 | 0 | 0 | 0 | 0.000111 | 8.75 | 5 | 0.0678 | 0 | 0 | 0 | 0 | 0 | 0 | 21 | 24.5 | 19.1 | 13.9 | 72 | 315 | 0.6 | 0 | 0 | 0 | 21974 | 36009 | 0.37099 | 0.33523 | 18 | 0.27379 | 0.31377 | 0.54437 | 2.2831 | 2.4 | 0.3 | 0 | 49.5126
2023 | 8 | 4 | 4 | AB2 | Academic Building | 2012 | 0 | 0 | 0 | 0.1 | 0.1 | 0 | 0 | 0.000111 | 8.75 | 5 | 0.0678 | 0 | 0.875 | 0.5 | 0 | 0 | 0 | 21 | 24.5 | 18.3 | 14 | 76 | 248 | 0.1 | 1260 | 0 | 0 | 21974 | 36009 | 0.37099 | 0.33523 | 18 | 0.27379 | 0.31377 | 0.54437 | 2.2831 | 2.4 | 0.3 | 0 | 49.5126
2023 | 8 | 4 | 5 | AB2 | Academic Building | 2012 | 0 | 0 | 0 | 0.1 | 0.1 | 0 | 0 | 0.000111 | 8.75 | 5 | 0.0678 | 0 | 0.875 | 0.5 | 0 | 0 | 0 | 21 | 24.5 | 19.7 | 15.1 | 75 | 315 | 1.3 | 3600 | 0 | 0 | 21974 | 36009 | 0.37099 | 0.33523 | 18 | 0.27379 | 0.31377 | 0.54437 | 2.2831 | 2.4 | 0.3 | 0 | 49.5126
2023 | 8 | 4 | 6 | AB2 | Academic Building | 2012 | 0 | 0 | 0 | 0.1 | 0.1 | 0 | 0 | 0.000111 | 8.75 | 5 | 0.0678 | 0 | 0.875 | 0.5 | 0 | 0 | 0 | 21 | 24.5 | 23.1 | 16.9 | 68 | 338 | 1.3 | 8460 | 0 | 0 | 21974 | 36009 | 0.37099 | 0.33523 | 18 | 0.27379 | 0.31377 | 0.54437 | 2.2831 | 2.4 | 0.3 | 0 | 249.0748
2023 | 8 | 4 | 7 | AB2 | Academic Building | 2012 | 0 | 0 | 1 | 0.1 | 0.1 | 0.5 | 0 | 0.000111 | 8.75 | 5 | 0.0678 | 0.000111 | 0.875 | 0.5 | 0.0339 | 0 | 0 | 21 | 24.5 | 28.4 | 18.5 | 55 | 315 | 2.5 | 35580 | 0 | 0 | 21974 | 36009 | 0.37099 | 0.33523 | 18 | 0.27379 | 0.31377 | 0.54437 | 2.2831 | 2.4 | 0.3 | 58.4353 | 487.4974
2023 | 8 | 4 | 8 | AB2 | Academic Building | 2012 | 0 | 1 | 1 | 0.3 | 0.3 | 1 | 0 | 0.000111 | 8.75 | 5 | 0.0678 | 0.000111 | 2.625 | 1.5 | 0.0678 | 0 | 7.5 | 21 | 24.5 | 32 | 18.6 | 45 | 0 | 1.9 | 44460 | 0 | 0 | 21974 | 36009 | 0.37099 | 0.33523 | 18 | 0.27379 | 0.31377 | 0.54437 | 2.2831 | 2.4 | 0.3 | 126.5744 | 972.6694
2023 | 8 | 4 | 9 | AB2 | Academic Building | 2012 | 0 | 1 | 1 | 1 | 1 | 1 | 0.5 | 0.000111 | 8.75 | 5 | 0.0678 | 0.000111 | 8.75 | 5 | 0.0678 | 0 | 9.2 | 21 | 24.5 | 33.7 | 18.7 | 41 | 0 | 2.4 | 50880 | 0 | 0 | 21974 | 36009 | 0.37099 | 0.33523 | 18 | 0.27379 | 0.31377 | 0.54437 | 2.2831 | 2.4 | 0.3 | 235.2656 | 1019.3817
2023 | 8 | 4 | 10 | AB2 | Academic Building | 2012 | 0 | 1 | 1 | 1 | 1 | 1 | 0.5 | 0.000111 | 8.75 | 5 | 0.0678 | 0.000111 | 8.75 | 5 | 0.0678 | 0 | 10.5 | 21 | 24.5 | 35 | 17.8 | 36 | 45 | 3.8 | 54540 | 0 | 0 | 21974 | 36009 | 0.37099 | 0.33523 | 18 | 0.27379 | 0.31377 | 0.54437 | 2.2831 | 2.4 | 0.3 | 311.6144 | 1037.2394
2023 | 8 | 4 | 11 | AB2 | Academic Building | 2012 | 0 | 1 | 1 | 1 | 1 | 1 | 0.5 | 0.000111 | 8.75 | 5 | 0.0678 | 0.000111 | 8.75 | 5 | 0.0678 | 0 | 11.2 | 21 | 24.5 | 35.7 | 18 | 35 | 45 | 4 | 54840 | 0 | 0 | 21974 | 36009 | 0.37099 | 0.33523 | 18 | 0.27379 | 0.31377 | 0.54437 | 2.2831 | 2.4 | 0.3 | 302.5248 | 1049.1641
2023 | 8 | 4 | 12 | AB2 | Academic Building | 2012 | 0 | 1 | 1 | 1 | 1 | 1 | 0.5 | 0.000111 | 8.75 | 5 | 0.0678 | 0.000111 | 8.75 | 5 | 0.0678 | 0 | 11.3 | 21 | 24.5 | 35.8 | 18.1 | 35 | 23 | 4 | 51480 | 0 | 0 | 21974 | 36009 | 0.37099 | 0.33523 | 18 | 0.27379 | 0.31377 | 0.54437 | 2.2831 | 2.4 | 0.3 | 262.0382 | 943.3807
2023 | 8 | 4 | 13 | AB2 | Academic Building | 2012 | 0 | 1 | 1 | 0.8 | 0.8 | 1 | 0.5 | 0.000111 | 8.75 | 5 | 0.0678 | 0.000111 | 7 | 4 | 0.0678 | 0 | 10.3 | 21 | 24.5 | 34.8 | 17.6 | 36 | 0 | 4.3 | 44880 | 0 | 0 | 21974 | 36009 | 0.37099 | 0.33523 | 18 | 0.27379 | 0.31377 | 0.54437 | 2.2831 | 2.4 | 0.3 | 225.9034 | 1040.2009
2023 | 8 | 4 | 14 | AB2 | Academic Building | 2012 | 0 | 1 | 1 | 1 | 1 | 1 | 0.5 | 0.000111 | 8.75 | 5 | 0.0678 | 0.000111 | 8.75 | 5 | 0.0678 | 0 | 9.7 | 21 | 24.5 | 34.2 | 17.1 | 36 | 23 | 3.7 | 35880 | 0 | 0 | 21974 | 36009 | 0.37099 | 0.33523 | 18 | 0.27379 | 0.31377 | 0.54437 | 2.2831 | 2.4 | 0.3 | 232.175 | 1023.0047
2023 | 8 | 4 | 15 | AB2 | Academic Building | 2012 | 0 | 1 | 1 | 1 | 1 | 1 | 0.5 | 0.000111 | 8.75 | 5 | 0.0678 | 0.000111 | 8.75 | 5 | 0.0678 | 0 | 8.8 | 21 | 24.5 | 33.3 | 18.3 | 41 | 0 | 2.1 | 24960 | 0 | 0 | 21974 | 36009 | 0.37099 | 0.33523 | 18 | 0.27379 | 0.31377 | 0.54437 | 2.2831 | 2.4 | 0.3 | 271.3666 | 1020.4053
2023 | 8 | 4 | 16 | AB2 | Academic Building | 2012 | 0 | 1 | 1 | 1 | 1 | 1 | 0.5 | 0.000111 | 8.75 | 5 | 0.0678 | 0.000111 | 8.75 | 5 | 0.0678 | 0 | 6.2 | 21 | 24.5 | 30.7 | 19.7 | 52 | 23 | 2.9 | 11460 | 0 | 0 | 21974 | 36009 | 0.37099 | 0.33523 | 18 | 0.27379 | 0.31377 | 0.54437 | 2.2831 | 2.4 | 0.3 | 308.4305 | 1036.7751
2023 | 8 | 4 | 17 | AB2 | Academic Building | 2012 | 0 | 1 | 1 | 1 | 1 | 1 | 0.5 | 0.000111 | 8.75 | 5 | 0.0678 | 0.000111 | 8.75 | 5 | 0.0678 | 0 | 3.7 | 21 | 24.5 | 28.2 | 19.7 | 60 | 0 | 2.2 | 1200 | 0 | 0 | 21974 | 36009 | 0.37099 | 0.33523 | 18 | 0.27379 | 0.31377 | 0.54437 | 2.2831 | 2.4 | 0.3 | 330.3229 | 657.3626
2023 | 8 | 4 | 18 | AB2 | Academic Building | 2012 | 0 | 1 | 1 | 0.5 | 0.5 | 0.5 | 0.5 | 0.000111 | 8.75 | 5 | 0.0678 | 0.000111 | 4.375 | 2.5 | 0.0339 | 0 | 2 | 21 | 24.5 | 26.5 | 19.6 | 66 | 45 | 1.4 | 60 | 0 | 0 | 21974 | 36009 | 0.37099 | 0.33523 | 18 | 0.27379 | 0.31377 | 0.54437 | 2.2831 | 2.4 | 0.3 | 312.9119 | 348.1
2023 | 8 | 4 | 19 | AB2 | Academic Building | 2012 | 0 | 0 | 1 | 0.3 | 0.3 | 0.5 | 0.5 | 0.000111 | 8.75 | 5 | 0.0678 | 0.000111 | 2.625 | 1.5 | 0.0339 | 0 | 0 | 21 | 24.5 | 24.8 | 19.8 | 74 | 338 | 2.3 | 0 | 0 | 0 | 21974 | 36009 | 0.37099 | 0.33523 | 18 | 0.27379 | 0.31377 | 0.54437 | 2.2831 | 2.4 | 0.3 | 214.6867 | 348.1
2023 | 8 | 4 | 20 | AB2 | Academic Building | 2012 | 0 | 0 | 1 | 0.3 | 0.3 | 0.2 | 0.5 | 0.000111 | 8.75 | 5 | 0.0678 | 0.000111 | 2.625 | 1.5 | 0.01356 | 0 | 0 | 21 | 24.5 | 24.2 | 20.1 | 78 | 68 | 1.1 | 0 | 0 | 0 | 21974 | 36009 | 0.37099 | 0.33523 | 18 | 0.27379 | 0.31377 | 0.54437 | 2.2831 | 2.4 | 0.3 | 75.9194 | 298.5874
2023 | 8 | 4 | 21 | AB2 | Academic Building | 2012 | 0 | 0 | 1 | 0.2 | 0.2 | 0.2 | 0.5 | 0.000111 | 8.75 | 5 | 0.0678 | 0.000111 | 1.75 | 1 | 0.01356 | 0 | 0 | 21 | 24.5 | 23.7 | 20.2 | 81 | 0 | 1.3 | 0 | 0 | 0 | 21974 | 36009 | 0.37099 | 0.33523 | 18 | 0.27379 | 0.31377 | 0.54437 | 2.2831 | 2.4 | 0.3 | 0 | 99.0252
2023 | 8 | 4 | 22 | AB2 | Academic Building | 2012 | 0 | 0 | 0 | 0.2 | 0.2 | 0.2 | 0.5 | 0.000111 | 8.75 | 5 | 0.0678 | 0 | 1.75 | 1 | 0.01356 | 0 | 0 | 21 | 24.5 | 23.2 | 20.3 | 84 | 293 | 2.5 | 0 | 0 | 0 | 21974 | 36009 | 0.37099 | 0.33523 | 18 | 0.27379 | 0.31377 | 0.54437 | 2.2831 | 2.4 | 0.3 | 0 | 49.5126
2023 | 8 | 4 | 23 | AB2 | Academic Building | 2012 | 0 | 0 | 0 | 0.1 | 0.1 | 0.2 | 0 | 0.000111 | 8.75 | 5 | 0.0678 | 0 | 0.875 | 0.5 | 0.01356 | 0 | 0 | 21 | 24.5 | 23.2 | 20.5 | 85 | 315 | 1.4 | 0 | 0 | 0 | 21974 | 36009 | 0.37099 | 0.33523 | 18 | 0.27379 | 0.31377 | 0.54437 | 2.2831 | 2.4 | 0.3 | 0 | 49.5126
2023 | 8 | 4 | 0 | AB2 | Academic Building | 2012 | 0 | 0 | 0 | 0.1 | 0.1 | 0.2 | 0 | 0.000111 | 8.75 | 5 | 0.0678 | 0 | 0.875 | 0.5 | 0.01356 | 0 | 0 | 21 | 24.5 | 23.1 | 20.4 | 85 | 0 | 1.5 | 0 | 0 | 0 | 21974 | 36009 | 0.37099 | 0.33523 | 18 | 0.27379 | 0.31377 | 0.54437 | 2.2831 | 2.4 | 0.3 | 0 | 0
2023 | 8 | 5 | 1 | AB2 | Academic Building | 2012 | 0 | 0 | 0 | 0 | 0 | 0 | 0 | 0.000111 | 8.75 | 5 | 0.0678 | 0 | 0 | 0 | 0 | 0 | 0 | 21 | 24.5 | 23.2 | 20.3 | 84 | 315 | 2.6 | 0 | 0 | 0 | 21974 | 36009 | 0.37099 | 0.33523 | 18 | 0.27379 | 0.31377 | 0.54437 | 2.2831 | 2.4 | 0.3 | 0 | 0
2023 | 8 | 5 | 2 | AB2 | Academic Building | 2012 | 0 | 0 | 0 | 0 | 0 | 0 | 0 | 0.000111 | 8.75 | 5 | 0.0678 | 0 | 0 | 0 | 0 | 0 | 0 | 21 | 24.5 | 23.5 | 20.2 | 82 | 338 | 1.6 | 0 | 0 | 0 | 21974 | 36009 | 0.37099 | 0.33523 | 18 | 0.27379 | 0.31377 | 0.54437 | 2.2831 | 2.4 | 0.3 | 0 | 0
2023 | 8 | 5 | 3 | AB2 | Academic Building | 2012 | 0 | 0 | 0 | 0 | 0 | 0 | 0 | 0.000111 | 8.75 | 5 | 0.0678 | 0 | 0 | 0 | 0 | 0 | 0 | 21 | 24.5 | 23.7 | 20 | 80 | 338 | 0.7 | 0 | 0 | 0 | 21974 | 36009 | 0.37099 | 0.33523 | 18 | 0.27379 | 0.31377 | 0.54437 | 2.2831 | 2.4 | 0.3 | 0 | 49.5126
2023 | 8 | 5 | 4 | AB2 | Academic Building | 2012 | 0 | 0 | 0 | 0.1 | 0.1 | 0 | 0 | 0.000111 | 8.75 | 5 | 0.0678 | 0 | 0.875 | 0.5 | 0 | 0 | 0 | 21 | 24.5 | 23.8 | 19.9 | 79 | 0 | 1.7 | 1200 | 0 | 0 | 21974 | 36009 | 0.37099 | 0.33523 | 18 | 0.27379 | 0.31377 | 0.54437 | 2.2831 | 2.4 | 0.3 | 0 | 49.5126
2023 | 8 | 5 | 5 | AB2 | Academic Building | 2012 | 0 | 0 | 0 | 0.1 | 0.1 | 0 | 0 | 0.000111 | 8.75 | 5 | 0.0678 | 0 | 0.875 | 0.5 | 0 | 0 | 0 | 21 | 24.5 | 24.2 | 20.3 | 79 | 315 | 2 | 5940 | 0 | 0 | 21974 | 36009 | 0.37099 | 0.33523 | 18 | 0.27379 | 0.31377 | 0.54437 | 2.2831 | 2.4 | 0.3 | 0 | 49.5126
2023 | 8 | 5 | 6 | AB2 | Academic Building | 2012 | 0 | 0 | 0 | 0.1 | 0.1 | 0 | 0 | 0.000111 | 8.75 | 5 | 0.0678 | 0 | 0.875 | 0.5 | 0 | 0 | 0 | 21 | 24.5 | 25.5 | 20.5 | 74 | 0 | 1.3 | 12480 | 0 | 0 | 21974 | 36009 | 0.37099 | 0.33523 | 18 | 0.27379 | 0.31377 | 0.54437 | 2.2831 | 2.4 | 0.3 | 0 | 249.0748
2023 | 8 | 5 | 7 | AB2 | Academic Building | 2012 | 0 | 0 | 1 | 0.1 | 0.1 | 0.5 | 0 | 0.000111 | 8.75 | 5 | 0.0678 | 0.000111 | 0.875 | 0.5 | 0.0339 | 0 | 0 | 21 | 24.5 | 27.9 | 21 | 66 | 338 | 2.6 | 36420 | 0 | 0 | 21974 | 36009 | 0.37099 | 0.33523 | 18 | 0.27379 | 0.31377 | 0.54437 | 2.2831 | 2.4 | 0.3 | 85.7005 | 492.4348
2023 | 8 | 5 | 8 | AB2 | Academic Building | 2012 | 0 | 1 | 1 | 0.3 | 0.3 | 1 | 0 | 0.000111 | 8.75 | 5 | 0.0678 | 0.000111 | 2.625 | 1.5 | 0.0678 | 0 | 4.6 | 21 | 24.5 | 29.1 | 21.3 | 63 | 293 | 2.9 | 45600 | 0 | 0 | 21974 | 36009 | 0.37099 | 0.33523 | 18 | 0.27379 | 0.31377 | 0.54437 | 2.2831 | 2.4 | 0.3 | 164.4878 | 918.9875
2023 | 8 | 5 | 9 | AB2 | Academic Building | 2012 | 0 | 1 | 1 | 1 | 1 | 1 | 0.5 | 0.000111 | 8.75 | 5 | 0.0678 | 0.000111 | 8.75 | 5 | 0.0678 | 0 | 6.4 | 21 | 24.5 | 30.9 | 20.5 | 54 | 315 | 1.9 | 51480 | 0 | 0 | 21974 | 36009 | 0.37099 | 0.33523 | 18 | 0.27379 | 0.31377 | 0.54437 | 2.2831 | 2.4 | 0.3 | 280.9351 | 947.3611
2023 | 8 | 5 | 10 | AB2 | Academic Building | 2012 | 0 | 1 | 1 | 1 | 1 | 1 | 0.5 | 0.000111 | 8.75 | 5 | 0.0678 | 0.000111 | 8.75 | 5 | 0.0678 | 0 | 8.2 | 21 | 24.5 | 32.7 | 21.6 | 52 | 338 | 2.9 | 54840 | 0 | 0 | 21974 | 36009 | 0.37099 | 0.33523 | 18 | 0.27379 | 0.31377 | 0.54437 | 2.2831 | 2.4 | 0.3 | 363.6332 | 975.7652
2023 | 8 | 5 | 11 | AB2 | Academic Building | 2012 | 0 | 1 | 1 | 1 | 1 | 1 | 0.5 | 0.000111 | 8.75 | 5 | 0.0678 | 0.000111 | 8.75 | 5 | 0.0678 | 0 | 8.6 | 21 | 24.5 | 33.1 | 22.3 | 53 | 315 | 3.8 | 54660 | 0 | 0 | 21974 | 36009 | 0.37099 | 0.33523 | 18 | 0.27379 | 0.31377 | 0.54437 | 2.2831 | 2.4 | 0.3 | 324.7789 | 999.5253
2023 | 8 | 5 | 12 | AB2 | Academic Building | 2012 | 0 | 1 | 1 | 1 | 1 | 1 | 0.5 | 0.000111 | 8.75 | 5 | 0.0678 | 0.000111 | 8.75 | 5 | 0.0678 | 0 | 7.9 | 21 | 24.5 | 32.4 | 21.9 | 54 | 315 | 4.7 | 50880 | 0 | 0 | 21974 | 36009 | 0.37099 | 0.33523 | 18 | 0.27379 | 0.31377 | 0.54437 | 2.2831 | 2.4 | 0.3 | 267.0672 | 882.843
2023 | 8 | 5 | 13 | AB2 | Academic Building | 2012 | 0 | 1 | 1 | 0.8 | 0.8 | 1 | 0.5 | 0.000111 | 8.75 | 5 | 0.0678 | 0.000111 | 7 | 4 | 0.0678 | 0 | 8 | 21 | 24.5 | 32.5 | 22.3 | 55 | 293 | 4.5 | 44280 | 0 | 0 | 21974 | 36009 | 0.37099 | 0.33523 | 18 | 0.27379 | 0.31377 | 0.54437 | 2.2831 | 2.4 | 0.3 | 229.138 | 993.7437
2023 | 8 | 5 | 14 | AB2 | Academic Building | 2012 | 0 | 1 | 1 | 1 | 1 | 1 | 0.5 | 0.000111 | 8.75 | 5 | 0.0678 | 0.000111 | 8.75 | 5 | 0.0678 | 0 | 7.6 | 21 | 24.5 | 32.1 | 21 | 52 | 0 | 4.7 | 35040 | 0 | 0 | 21974 | 36009 | 0.37099 | 0.33523 | 18 | 0.27379 | 0.31377 | 0.54437 | 2.2831 | 2.4 | 0.3 | 235.2104 | 981.8326
2023 | 8 | 5 | 15 | AB2 | Academic Building | 2012 | 0 | 1 | 1 | 1 | 1 | 1 | 0.5 | 0.000111 | 8.75 | 5 | 0.0678 | 0.000111 | 8.75 | 5 | 0.0678 | 0 | 6.6 | 21 | 24.5 | 31.1 | 20.4 | 53 | 0 | 4 | 24180 | 0 | 0 | 21974 | 36009 | 0.37099 | 0.33523 | 18 | 0.27379 | 0.31377 | 0.54437 | 2.2831 | 2.4 | 0.3 | 275.7958 | 964.0632
2023 | 8 | 5 | 16 | AB2 | Academic Building | 2012 | 0 | 1 | 1 | 1 | 1 | 1 | 0.5 | 0.000111 | 8.75 | 5 | 0.0678 | 0.000111 | 8.75 | 5 | 0.0678 | 0 | 5.2 | 21 | 24.5 | 29.7 | 21.4 | 61 | 315 | 4.4 | 10860 | 0 | 0 | 21974 | 36009 | 0.37099 | 0.33523 | 18 | 0.27379 | 0.31377 | 0.54437 | 2.2831 | 2.4 | 0.3 | 320.934 | 963.2521
2023 | 8 | 5 | 17 | AB2 | Academic Building | 2012 | 0 | 1 | 1 | 1 | 1 | 1 | 0.5 | 0.000111 | 8.75 | 5 | 0.0678 | 0.000111 | 8.75 | 5 | 0.0678 | 0 | 3.3 | 21 | 24.5 | 27.8 | 20.9 | 66 | 315 | 3.1 | 1560 | 0 | 0 | 21974 | 36009 | 0.37099 | 0.33523 | 18 | 0.27379 | 0.31377 | 0.54437 | 2.2831 | 2.4 | 0.3 | 347.3374 | 670.2415
2023 | 8 | 5 | 18 | AB2 | Academic Building | 2012 | 0 | 1 | 1 | 0.5 | 0.5 | 0.5 | 0.5 | 0.000111 | 8.75 | 5 | 0.0678 | 0.000111 | 4.375 | 2.5 | 0.0339 | 0 | 1 | 21 | 24.5 | 25.5 | 20.7 | 75 | 338 | 2.4 | 60 | 0 | 0 | 21974 | 36009 | 0.37099 | 0.33523 | 18 | 0.27379 | 0.31377 | 0.54437 | 2.2831 | 2.4 | 0.3 | 324.8825 | 348.1
2023 | 8 | 5 | 19 | AB2 | Academic Building | 2012 | 0 | 0 | 1 | 0.3 | 0.3 | 0.5 | 0.5 | 0.000111 | 8.75 | 5 | 0.0678 | 0.000111 | 2.625 | 1.5 | 0.0339 | 0 | 0 | 21 | 24.5 | 24 | 20.3 | 80 | 293 | 1.3 | 0 | 0 | 0 | 21974 | 36009 | 0.37099 | 0.33523 | 18 | 0.27379 | 0.31377 | 0.54437 | 2.2831 | 2.4 | 0.3 | 227.2402 | 348.1
2023 | 8 | 5 | 20 | AB2 | Academic Building | 2012 | 0 | 0 | 1 | 0.3 | 0.3 | 0.2 | 0.5 | 0.000111 | 8.75 | 5 | 0.0678 | 0.000111 | 2.625 | 1.5 | 0.01356 | 0 | 0 | 21 | 24.5 | 23.4 | 20.3 | 83 | 293 | 2.6 | 0 | 0 | 0 | 21974 | 36009 | 0.37099 | 0.33523 | 18 | 0.27379 | 0.31377 | 0.54437 | 2.2831 | 2.4 | 0.3 | 84.5854 | 298.5874
2023 | 8 | 5 | 21 | AB2 | Academic Building | 2012 | 0 | 0 | 1 | 0.2 | 0.2 | 0.2 | 0.5 | 0.000111 | 8.75 | 5 | 0.0678 | 0.000111 | 1.75 | 1 | 0.01356 | 0 | 0 | 21 | 24.5 | 23 | 19.9 | 83 | 293 | 0.9 | 0 | 0 | 0 | 21974 | 36009 | 0.37099 | 0.33523 | 18 | 0.27379 | 0.31377 | 0.54437 | 2.2831 | 2.4 | 0.3 | 0 | 99.0252
2023 | 8 | 5 | 22 | AB2 | Academic Building | 2012 | 0 | 0 | 0 | 0.2 | 0.2 | 0.2 | 0.5 | 0.000111 | 8.75 | 5 | 0.0678 | 0 | 1.75 | 1 | 0.01356 | 0 | 0 | 21 | 24.5 | 22.7 | 19.8 | 84 | 158 | 0.5 | 0 | 0 | 0 | 21974 | 36009 | 0.37099 | 0.33523 | 18 | 0.27379 | 0.31377 | 0.54437 | 2.2831 | 2.4 | 0.3 | 0 | 49.5126
2023 | 8 | 5 | 23 | AB2 | Academic Building | 2012 | 0 | 0 | 0 | 0.1 | 0.1 | 0.2 | 0 | 0.000111 | 8.75 | 5 | 0.0678 | 0 | 0.875 | 0.5 | 0.01356 | 0 | 0 | 21 | 24.5 | 22.2 | 19.4 | 84 | 338 | 1.7 | 0 | 0 | 0 | 21974 | 36009 | 0.37099 | 0.33523 | 18 | 0.27379 | 0.31377 | 0.54437 | 2.2831 | 2.4 | 0.3 | 0 | 49.5126
2023 | 8 | 5 | 0 | AB2 | Academic Building | 2012 | 0 | 0 | 0 | 0.1 | 0.1 | 0.2 | 0 | 0.000111 | 8.75 | 5 | 0.0678 | 0 | 0.875 | 0.5 | 0.01356 | 0 | 0 | 21 | 24.5 | 22.5 | 19.6 | 84 | 68 | 0.8 | 0 | 0 | 0 | 21974 | 36009 | 0.37099 | 0.33523 | 18 | 0.27379 | 0.31377 | 0.54437 | 2.2831 | 2.4 | 0.3 | 0 | 0
2023 | 8 | 6 | 1 | AB2 | Academic Building | 2012 | 0 | 0 | 0 | 0 | 0 | 0 | 0 | 0.000111 | 8.75 | 5 | 0.0678 | 0 | 0 | 0 | 0 | 0 | 0 | 21 | 24.5 | 22.5 | 19.5 | 83 | 45 | 0.3 | 0 | 0 | 0 | 21974 | 36009 | 0.37099 | 0.33523 | 18 | 0.27379 | 0.31377 | 0.54437 | 2.2831 | 2.4 | 0.3 | 0 | 0
2023 | 8 | 6 | 2 | AB2 | Academic Building | 2012 | 0 | 0 | 0 | 0 | 0 | 0 | 0 | 0.000111 | 8.75 | 5 | 0.0678 | 0 | 0 | 0 | 0 | 0 | 0 | 21 | 24.5 | 22.5 | 19.6 | 84 | 315 | 0.4 | 0 | 0 | 0 | 21974 | 36009 | 0.37099 | 0.33523 | 18 | 0.27379 | 0.31377 | 0.54437 | 2.2831 | 2.4 | 0.3 | 0 | 0
2023 | 8 | 6 | 3 | AB2 | Academic Building | 2012 | 0 | 0 | 0 | 0 | 0 | 0 | 0 | 0.000111 | 8.75 | 5 | 0.0678 | 0 | 0 | 0 | 0 | 0 | 0 | 21 | 24.5 | 22 | 19.5 | 86 | 180 | 1 | 0 | 0 | 0 | 21974 | 36009 | 0.37099 | 0.33523 | 18 | 0.27379 | 0.31377 | 0.54437 | 2.2831 | 2.4 | 0.3 | 0 | 49.5126
2023 | 8 | 6 | 4 | AB2 | Academic Building | 2012 | 0 | 0 | 0 | 0.1 | 0.1 | 0 | 0 | 0.000111 | 8.75 | 5 | 0.0678 | 0 | 0.875 | 0.5 | 0 | 0 | 0 | 21 | 24.5 | 21.9 | 19.6 | 87 | 0 | 1.8 | 1140 | 0 | 0 | 21974 | 36009 | 0.37099 | 0.33523 | 18 | 0.27379 | 0.31377 | 0.54437 | 2.2831 | 2.4 | 0.3 | 0 | 49.5126
2023 | 8 | 6 | 5 | AB2 | Academic Building | 2012 | 0 | 0 | 0 | 0.1 | 0.1 | 0 | 0 | 0.000111 | 8.75 | 5 | 0.0678 | 0 | 0.875 | 0.5 | 0 | 0 | 0 | 21 | 24.5 | 21.8 | 19.7 | 88 | 113 | 1.3 | 5460 | 0 | 0 | 21974 | 36009 | 0.37099 | 0.33523 | 18 | 0.27379 | 0.31377 | 0.54437 | 2.2831 | 2.4 | 0.3 | 0 | 49.5126
2023 | 8 | 6 | 6 | AB2 | Academic Building | 2012 | 0 | 0 | 0 | 0.1 | 0.1 | 0 | 0 | 0.000111 | 8.75 | 5 | 0.0678 | 0 | 0.875 | 0.5 | 0 | 0 | 0 | 21 | 24.5 | 22.4 | 20.3 | 88 | 135 | 1.2 | 9360 | 0 | 0 | 21974 | 36009 | 0.37099 | 0.33523 | 18 | 0.27379 | 0.31377 | 0.54437 | 2.2831 | 2.4 | 0.3 | 0 | 249.0748
2023 | 8 | 6 | 7 | AB2 | Academic Building | 2012 | 0 | 0 | 1 | 0.1 | 0.1 | 0.5 | 0 | 0.000111 | 8.75 | 5 | 0.0678 | 0.000111 | 0.875 | 0.5 | 0.0339 | 0 | 0 | 21 | 24.5 | 27.5 | 22.2 | 73 | 90 | 1.4 | 33420 | 0 | 0 | 21974 | 36009 | 0.37099 | 0.33523 | 18 | 0.27379 | 0.31377 | 0.54437 | 2.2831 | 2.4 | 0.3 | 86.2673 | 470.2247
2023 | 8 | 6 | 8 | AB2 | Academic Building | 2012 | 0 | 1 | 1 | 0.3 | 0.3 | 1 | 0 | 0.000111 | 8.75 | 5 | 0.0678 | 0.000111 | 2.625 | 1.5 | 0.0678 | 0 | 7.1 | 21 | 24.5 | 31.6 | 21.8 | 56 | 23 | 1.1 | 45240 | 0 | 0 | 21974 | 36009 | 0.37099 | 0.33523 | 18 | 0.27379 | 0.31377 | 0.54437 | 2.2831 | 2.4 | 0.3 | 166.3075 | 935.6243
2023 | 8 | 6 | 9 | AB2 | Academic Building | 2012 | 0 | 1 | 1 | 1 | 1 | 1 | 0.5 | 0.000111 | 8.75 | 5 | 0.0678 | 0.000111 | 8.75 | 5 | 0.0678 | 0 | 10.2 | 21 | 24.5 | 34.7 | 17.1 | 35 | 180 | 2.1 | 51240 | 0 | 0 | 21974 | 36009 | 0.37099 | 0.33523 | 18 | 0.27379 | 0.31377 | 0.54437 | 2.2831 | 2.4 | 0.3 | 278.8395 | 947.9566
2023 | 8 | 6 | 10 | AB2 | Academic Building | 2012 | 0 | 1 | 1 | 1 | 1 | 1 | 0.5 | 0.000111 | 8.75 | 5 | 0.0678 | 0.000111 | 8.75 | 5 | 0.0678 | 0 | 10.7 | 21 | 24.5 | 35.2 | 14.6 | 29 | 315 | 2 | 54240 | 0 | 0 | 21974 | 36009 | 0.37099 | 0.33523 | 18 | 0.27379 | 0.31377 | 0.54437 | 2.2831 | 2.4 | 0.3 | 345.7661 | 937.675
2023 | 8 | 6 | 11 | AB2 | Academic Building | 2012 | 0 | 1 | 1 | 1 | 1 | 1 | 0.5 | 0.000111 | 8.75 | 5 | 0.0678 | 0.000111 | 8.75 | 5 | 0.0678 | 0 | 10.3 | 21 | 24.5 | 34.8 | 16.3 | 33 | 225 | 3.3 | 53760 | 0 | 0 | 21974 | 36009 | 0.37099 | 0.33523 | 18 | 0.27379 | 0.31377 | 0.54437 | 2.2831 | 2.4 | 0.3 | 311.2984 | 941.5271
2023 | 8 | 6 | 12 | AB2 | Academic Building | 2012 | 0 | 1 | 1 | 1 | 1 | 1 | 0.5 | 0.000111 | 8.75 | 5 | 0.0678 | 0.000111 | 8.75 | 5 | 0.0678 | 0 | 10.8 | 21 | 24.5 | 35.3 | 16.7 | 33 | 248 | 2.7 | 49920 | 0 | 0 | 21974 | 36009 | 0.37099 | 0.33523 | 18 | 0.27379 | 0.31377 | 0.54437 | 2.2831 | 2.4 | 0.3 | 269.3903 | 829.5943
2023 | 8 | 6 | 13 | AB2 | Academic Building | 2012 | 0 | 1 | 1 | 0.8 | 0.8 | 1 | 0.5 | 0.000111 | 8.75 | 5 | 0.0678 | 0.000111 | 7 | 4 | 0.0678 | 0 | 10.6 | 21 | 24.5 | 35.1 | 17.4 | 35 | 248 | 4.1 | 43080 | 0 | 0 | 21974 | 36009 | 0.37099 | 0.33523 | 18 | 0.27379 | 0.31377 | 0.54437 | 2.2831 | 2.4 | 0.3 | 234.3457 | 939.8207
2023 | 8 | 6 | 14 | AB2 | Academic Building | 2012 | 0 | 1 | 1 | 1 | 1 | 1 | 0.5 | 0.000111 | 8.75 | 5 | 0.0678 | 0.000111 | 8.75 | 5 | 0.0678 | 0 | 11 | 21 | 24.5 | 35.5 | 19.1 | 38 | 293 | 3 | 33960 | 0 | 0 | 21974 | 36009 | 0.37099 | 0.33523 | 18 | 0.27379 | 0.31377 | 0.54437 | 2.2831 | 2.4 | 0.3 | 218.9715 | 943.6029
2023 | 8 | 6 | 15 | AB2 | Academic Building | 2012 | 0 | 1 | 1 | 1 | 1 | 1 | 0.5 | 0.000111 | 8.75 | 5 | 0.0678 | 0.000111 | 8.75 | 5 | 0.0678 | 0 | 10.3 | 21 | 24.5 | 34.8 | 19.3 | 40 | 203 | 2 | 23580 | 0 | 0 | 21974 | 36009 | 0.37099 | 0.33523 | 18 | 0.27379 | 0.31377 | 0.54437 | 2.2831 | 2.4 | 0.3 | 205.2361 | 959.8887
2023 | 8 | 6 | 16 | AB2 | Academic Building | 2012 | 0 | 1 | 1 | 1 | 1 | 1 | 0.5 | 0.000111 | 8.75 | 5 | 0.0678 | 0.000111 | 8.75 | 5 | 0.0678 | 0 | 8.9 | 21 | 24.5 | 33.4 | 18 | 40 | 270 | 5.7 | 10320 | 0 | 0 | 21974 | 36009 | 0.37099 | 0.33523 | 18 | 0.27379 | 0.31377 | 0.54437 | 2.2831 | 2.4 | 0.3 | 217.8092 | 945.1042
2023 | 8 | 6 | 17 | AB2 | Academic Building | 2012 | 0 | 1 | 1 | 1 | 1 | 1 | 0.5 | 0.000111 | 8.75 | 5 | 0.0678 | 0.000111 | 8.75 | 5 | 0.0678 | 0 | 7 | 21 | 24.5 | 31.5 | 16.7 | 41 | 270 | 3.1 | 1560 | 0 | 0 | 21974 | 36009 | 0.37099 | 0.33523 | 18 | 0.27379 | 0.31377 | 0.54437 | 2.2831 | 2.4 | 0.3 | 229.023 | 634.8817
2023 | 8 | 6 | 18 | AB2 | Academic Building | 2012 | 0 | 1 | 1 | 0.5 | 0.5 | 0.5 | 0.5 | 0.000111 | 8.75 | 5 | 0.0678 | 0.000111 | 4.375 | 2.5 | 0.0339 | 0 | 5.1 | 21 | 24.5 | 29.6 | 15.7 | 43 | 270 | 1 | 60 | 0 | 0 | 21974 | 36009 | 0.37099 | 0.33523 | 18 | 0.27379 | 0.31377 | 0.54437 | 2.2831 | 2.4 | 0.3 | 168.0027 | 348.1
2023 | 8 | 6 | 19 | AB2 | Academic Building | 2012 | 0 | 0 | 1 | 0.3 | 0.3 | 0.5 | 0.5 | 0.000111 | 8.75 | 5 | 0.0678 | 0.000111 | 2.625 | 1.5 | 0.0339 | 0 | 0 | 21 | 24.5 | 27.2 | 15.2 | 48 | 225 | 1.1 | 0 | 0 | 0 | 21974 | 36009 | 0.37099 | 0.33523 | 18 | 0.27379 | 0.31377 | 0.54437 | 2.2831 | 2.4 | 0.3 | 71.0488 | 348.1
2023 | 8 | 6 | 20 | AB2 | Academic Building | 2012 | 0 | 0 | 1 | 0.3 | 0.3 | 0.2 | 0.5 | 0.000111 | 8.75 | 5 | 0.0678 | 0.000111 | 2.625 | 1.5 | 0.01356 | 0 | 0 | 21 | 24.5 | 26.1 | 14.9 | 50 | 135 | 1.3 | 0 | 0 | 0 | 21974 | 36009 | 0.37099 | 0.33523 | 18 | 0.27379 | 0.31377 | 0.54437 | 2.2831 | 2.4 | 0.3 | 15.3602 | 298.5874
2023 | 8 | 6 | 21 | AB2 | Academic Building | 2012 | 0 | 0 | 1 | 0.2 | 0.2 | 0.2 | 0.5 | 0.000111 | 8.75 | 5 | 0.0678 | 0.000111 | 1.75 | 1 | 0.01356 | 0 | 0 | 21 | 24.5 | 24.9 | 15.5 | 56 | 180 | 1.1 | 0 | 0 | 0 | 21974 | 36009 | 0.37099 | 0.33523 | 18 | 0.27379 | 0.31377 | 0.54437 | 2.2831 | 2.4 | 0.3 | 0 | 99.0252
2023 | 8 | 6 | 22 | AB2 | Academic Building | 2012 | 0 | 0 | 0 | 0.2 | 0.2 | 0.2 | 0.5 | 0.000111 | 8.75 | 5 | 0.0678 | 0 | 1.75 | 1 | 0.01356 | 0 | 0 | 21 | 24.5 | 24.1 | 15.8 | 60 | 270 | 1.2 | 0 | 0 | 0 | 21974 | 36009 | 0.37099 | 0.33523 | 18 | 0.27379 | 0.31377 | 0.54437 | 2.2831 | 2.4 | 0.3 | 0 | 49.5126
2023 | 8 | 6 | 23 | AB2 | Academic Building | 2012 | 0 | 0 | 0 | 0.1 | 0.1 | 0.2 | 0 | 0.000111 | 8.75 | 5 | 0.0678 | 0 | 0.875 | 0.5 | 0.01356 | 0 | 0 | 21 | 24.5 | 23.9 | 16.7 | 64 | 180 | 1 | 0 | 0 | 0 | 21974 | 36009 | 0.37099 | 0.33523 | 18 | 0.27379 | 0.31377 | 0.54437 | 2.2831 | 2.4 | 0.3 | 0 | 49.5126
2023 | 8 | 6 | 0 | AB2 | Academic Building | 2012 | 0 | 0 | 0 | 0.1 | 0.1 | 0.2 | 0 | 0.000111 | 8.75 | 5 | 0.0678 | 0 | 0.875 | 0.5 | 0.01356 | 0 | 0 | 21 | 24.5 | 23.5 | 17 | 67 | 338 | 0.9 | 0 | 0 | 0 | 21974 | 36009 | 0.37099 | 0.33523 | 18 | 0.27379 | 0.31377 | 0.54437 | 2.2831 | 2.4 | 0.3 | 0 | 0
2023 | 8 | 7 | 1 | AB2 | Academic Building | 2012 | 0 | 0 | 0 | 0 | 0 | 0 | 0 | 0.000111 | 8.75 | 5 | 0.0678 | 0 | 0 | 0 | 0 | 0 | 0 | 21 | 24.5 | 21.8 | 16.3 | 71 | 90 | 0.8 | 0 | 0 | 0 | 21974 | 36009 | 0.37099 | 0.33523 | 18 | 0.27379 | 0.31377 | 0.54437 | 2.2831 | 2.4 | 0.3 | 0 | 0
2023 | 8 | 7 | 2 | AB2 | Academic Building | 2012 | 0 | 0 | 0 | 0 | 0 | 0 | 0 | 0.000111 | 8.75 | 5 | 0.0678 | 0 | 0 | 0 | 0 | 0 | 0 | 21 | 24.5 | 21.1 | 16.5 | 75 | 225 | 1.2 | 0 | 0 | 0 | 21974 | 36009 | 0.37099 | 0.33523 | 18 | 0.27379 | 0.31377 | 0.54437 | 2.2831 | 2.4 | 0.3 | 0 | 0
2023 | 8 | 7 | 3 | AB2 | Academic Building | 2012 | 0 | 0 | 0 | 0 | 0 | 0 | 0 | 0.000111 | 8.75 | 5 | 0.0678 | 0 | 0 | 0 | 0 | 0 | 0 | 21 | 24.5 | 20.7 | 16.7 | 78 | 90 | 0.5 | 0 | 0 | 0 | 21974 | 36009 | 0.37099 | 0.33523 | 18 | 0.27379 | 0.31377 | 0.54437 | 2.2831 | 2.4 | 0.3 | 0 | 49.5126
2023 | 8 | 7 | 4 | AB2 | Academic Building | 2012 | 0 | 0 | 0 | 0.1 | 0.1 | 0 | 0 | 0.000111 | 8.75 | 5 | 0.0678 | 0 | 0.875 | 0.5 | 0 | 0 | 0 | 21 | 24.5 | 20.6 | 16.4 | 77 | 135 | 1.4 | 1020 | 0 | 0 | 21974 | 36009 | 0.37099 | 0.33523 | 18 | 0.27379 | 0.31377 | 0.54437 | 2.2831 | 2.4 | 0.3 | 0 | 49.5126
2023 | 8 | 7 | 5 | AB2 | Academic Building | 2012 | 0 | 0 | 0 | 0.1 | 0.1 | 0 | 0 | 0.000111 | 8.75 | 5 | 0.0678 | 0 | 0.875 | 0.5 | 0 | 0 | 0 | 21 | 24.5 | 22.7 | 17.4 | 72 | 45 | 0.8 | 3240 | 0 | 0 | 21974 | 36009 | 0.37099 | 0.33523 | 18 | 0.27379 | 0.31377 | 0.54437 | 2.2831 | 2.4 | 0.3 | 0 | 49.5126
2023 | 8 | 7 | 6 | AB2 | Academic Building | 2012 | 0 | 0 | 0 | 0.1 | 0.1 | 0 | 0 | 0.000111 | 8.75 | 5 | 0.0678 | 0 | 0.875 | 0.5 | 0 | 0 | 0 | 21 | 24.5 | 25 | 17.2 | 62 | 113 | 1.3 | 7560 | 0 | 0 | 21974 | 36009 | 0.37099 | 0.33523 | 18 | 0.27379 | 0.31377 | 0.54437 | 2.2831 | 2.4 | 0.3 | 0 | 249.0748
2023 | 8 | 7 | 7 | AB2 | Academic Building | 2012 | 0 | 0 | 1 | 0.1 | 0.1 | 0.5 | 0 | 0.000111 | 8.75 | 5 | 0.0678 | 0.000111 | 0.875 | 0.5 | 0.0339 | 0 | 0 | 21 | 24.5 | 29.1 | 17.6 | 50 | 315 | 2.2 | 33840 | 0 | 0 | 21974 | 36009 | 0.37099 | 0.33523 | 18 | 0.27379 | 0.31377 | 0.54437 | 2.2831 | 2.4 | 0.3 | 21.5936 | 508.6978
2023 | 8 | 7 | 8 | AB2 | Academic Building | 2012 | 0 | 1 | 1 | 0.3 | 0.3 | 1 | 0 | 0.000111 | 8.75 | 5 | 0.0678 | 0.000111 | 2.625 | 1.5 | 0.0678 | 0 | 5.8 | 21 | 24.5 | 30.3 | 17.1 | 45 | 293 | 1.5 | 25020 | 0 | 0 | 21974 | 36009 | 0.37099 | 0.33523 | 18 | 0.27379 | 0.31377 | 0.54437 | 2.2831 | 2.4 | 0.3 | 47.7997 | 932.7873
2023 | 8 | 7 | 9 | AB2 | Academic Building | 2012 | 0 | 1 | 1 | 1 | 1 | 1 | 0.5 | 0.000111 | 8.75 | 5 | 0.0678 | 0.000111 | 8.75 | 5 | 0.0678 | 0 | 3.9 | 21 | 24.5 | 28.4 | 17.9 | 53 | 0 | 3.2 | 37080 | 0 | 0 | 21974 | 36009 | 0.37099 | 0.33523 | 18 | 0.27379 | 0.31377 | 0.54437 | 2.2831 | 2.4 | 0.3 | 112.3232 | 923.8957
2023 | 8 | 7 | 10 | AB2 | Academic Building | 2012 | 0 | 1 | 1 | 1 | 1 | 1 | 0.5 | 0.000111 | 8.75 | 5 | 0.0678 | 0.000111 | 8.75 | 5 | 0.0678 | 0 | 5.3 | 21 | 24.5 | 29.8 | 20.1 | 56 | 0 | 4.3 | 41880 | 0 | 0 | 21974 | 36009 | 0.37099 | 0.33523 | 18 | 0.27379 | 0.31377 | 0.54437 | 2.2831 | 2.4 | 0.3 | 227.4168 | 979.9178
2023 | 8 | 7 | 11 | AB2 | Academic Building | 2012 | 0 | 1 | 1 | 1 | 1 | 1 | 0.5 | 0.000111 | 8.75 | 5 | 0.0678 | 0.000111 | 8.75 | 5 | 0.0678 | 0 | 5.7 | 21 | 24.5 | 30.2 | 20.2 | 55 | 315 | 6 | 47280 | 0 | 0 | 21974 | 36009 | 0.37099 | 0.33523 | 18 | 0.27379 | 0.31377 | 0.54437 | 2.2831 | 2.4 | 0.3 | 276.5285 | 1026.9616
2023 | 8 | 7 | 12 | AB2 | Academic Building | 2012 | 0 | 1 | 1 | 1 | 1 | 1 | 0.5 | 0.000111 | 8.75 | 5 | 0.0678 | 0.000111 | 8.75 | 5 | 0.0678 | 0 | 5.1 | 21 | 24.5 | 29.6 | 19 | 53 | 0 | 4.6 | 48180 | 0 | 0 | 21974 | 36009 | 0.37099 | 0.33523 | 18 | 0.27379 | 0.31377 | 0.54437 | 2.2831 | 2.4 | 0.3 | 245.2411 | 889.6032
2023 | 8 | 7 | 13 | AB2 | Academic Building | 2012 | 0 | 1 | 1 | 0.8 | 0.8 | 1 | 0.5 | 0.000111 | 8.75 | 5 | 0.0678 | 0.000111 | 7 | 4 | 0.0678 | 0 | 5.9 | 21 | 24.5 | 30.4 | 19.8 | 53 | 0 | 1.6 | 44580 | 0 | 0 | 21974 | 36009 | 0.37099 | 0.33523 | 18 | 0.27379 | 0.31377 | 0.54437 | 2.2831 | 2.4 | 0.3 | 211.07 | 1006.884
2023 | 8 | 7 | 14 | AB2 | Academic Building | 2012 | 0 | 1 | 1 | 1 | 1 | 1 | 0.5 | 0.000111 | 8.75 | 5 | 0.0678 | 0.000111 | 8.75 | 5 | 0.0678 | 0 | 5.6 | 21 | 24.5 | 30.1 | 18.9 | 51 | 45 | 2.6 | 35220 | 0 | 0 | 21974 | 36009 | 0.37099 | 0.33523 | 18 | 0.27379 | 0.31377 | 0.54437 | 2.2831 | 2.4 | 0.3 | 203.0319 | 999.6883
2023 | 8 | 7 | 15 | AB2 | Academic Building | 2012 | 0 | 1 | 1 | 1 | 1 | 1 | 0.5 | 0.000111 | 8.75 | 5 | 0.0678 | 0.000111 | 8.75 | 5 | 0.0678 | 0 | 4.4 | 21 | 24.5 | 28.9 | 18.4 | 53 | 338 | 4 | 24120 | 0 | 0 | 21974 | 36009 | 0.37099 | 0.33523 | 18 | 0.27379 | 0.31377 | 0.54437 | 2.2831 | 2.4 | 0.3 | 221.2402 | 968.0402
2023 | 8 | 7 | 16 | AB2 | Academic Building | 2012 | 0 | 1 | 1 | 1 | 1 | 1 | 0.5 | 0.000111 | 8.75 | 5 | 0.0678 | 0.000111 | 8.75 | 5 | 0.0678 | 0 | 3.5 | 21 | 24.5 | 28 | 17.8 | 54 | 23 | 4.4 | 10020 | 0 | 0 | 21974 | 36009 | 0.37099 | 0.33523 | 18 | 0.27379 | 0.31377 | 0.54437 | 2.2831 | 2.4 | 0.3 | 244.848 | 940.0158
2023 | 8 | 7 | 17 | AB2 | Academic Building | 2012 | 0 | 1 | 1 | 1 | 1 | 1 | 0.5 | 0.000111 | 8.75 | 5 | 0.0678 | 0.000111 | 8.75 | 5 | 0.0678 | 0 | 1.8 | 21 | 24.5 | 26.3 | 17.6 | 59 | 23 | 3.3 | 1200 | 0 | 0 | 21974 | 36009 | 0.37099 | 0.33523 | 18 | 0.27379 | 0.31377 | 0.54437 | 2.2831 | 2.4 | 0.3 | 243.287 | 600.3063
2023 | 8 | 7 | 18 | AB2 | Academic Building | 2012 | 0 | 1 | 1 | 0.5 | 0.5 | 0.5 | 0.5 | 0.000111 | 8.75 | 5 | 0.0678 | 0.000111 | 4.375 | 2.5 | 0.0339 | 0 | 0.4 | 21 | 24.5 | 24.9 | 18.3 | 67 | 45 | 2.5 | 0 | 0 | 0 | 21974 | 36009 | 0.37099 | 0.33523 | 18 | 0.27379 | 0.31377 | 0.54437 | 2.2831 | 2.4 | 0.3 | 220.8088 | 348.1
2023 | 8 | 7 | 19 | AB2 | Academic Building | 2012 | 0 | 0 | 1 | 0.3 | 0.3 | 0.5 | 0.5 | 0.000111 | 8.75 | 5 | 0.0678 | 0.000111 | 2.625 | 1.5 | 0.0339 | 0 | 0 | 21 | 24.5 | 23.8 | 18.2 | 71 | 90 | 0.8 | 0 | 0 | 0 | 21974 | 36009 | 0.37099 | 0.33523 | 18 | 0.27379 | 0.31377 | 0.54437 | 2.2831 | 2.4 | 0.3 | 147.763 | 348.1
2023 | 8 | 7 | 20 | AB2 | Academic Building | 2012 | 0 | 0 | 1 | 0.3 | 0.3 | 0.2 | 0.5 | 0.000111 | 8.75 | 5 | 0.0678 | 0.000111 | 2.625 | 1.5 | 0.01356 | 0 | 0 | 21 | 24.5 | 23.2 | 18.7 | 76 | 23 | 1.4 | 0 | 0 | 0 | 21974 | 36009 | 0.37099 | 0.33523 | 18 | 0.27379 | 0.31377 | 0.54437 | 2.2831 | 2.4 | 0.3 | 46.2948 | 298.5874
2023 | 8 | 7 | 21 | AB2 | Academic Building | 2012 | 0 | 0 | 1 | 0.2 | 0.2 | 0.2 | 0.5 | 0.000111 | 8.75 | 5 | 0.0678 | 0.000111 | 1.75 | 1 | 0.01356 | 0 | 0 | 21 | 24.5 | 22.9 | 18.6 | 77 | 135 | 2 | 0 | 0 | 0 | 21974 | 36009 | 0.37099 | 0.33523 | 18 | 0.27379 | 0.31377 | 0.54437 | 2.2831 | 2.4 | 0.3 | 0 | 99.0252
2023 | 8 | 7 | 22 | AB2 | Academic Building | 2012 | 0 | 0 | 0 | 0.2 | 0.2 | 0.2 | 0.5 | 0.000111 | 8.75 | 5 | 0.0678 | 0 | 1.75 | 1 | 0.01356 | 0 | 0 | 21 | 24.5 | 22.3 | 18.7 | 80 | 135 | 1 | 0 | 0 | 0 | 21974 | 36009 | 0.37099 | 0.33523 | 18 | 0.27379 | 0.31377 | 0.54437 | 2.2831 | 2.4 | 0.3 | 0 | 49.5126
2023 | 8 | 7 | 23 | AB2 | Academic Building | 2012 | 0 | 0 | 0 | 0.1 | 0.1 | 0.2 | 0 | 0.000111 | 8.75 | 5 | 0.0678 | 0 | 0.875 | 0.5 | 0.01356 | 0 | 0 | 21 | 24.5 | 21.9 | 18.7 | 82 | 270 | 1.1 | 0 | 0 | 0 | 21974 | 36009 | 0.37099 | 0.33523 | 18 | 0.27379 | 0.31377 | 0.54437 | 2.2831 | 2.4 | 0.3 | 0 | 49.5126
2023 | 8 | 7 | 0 | AB2 | Academic Building | 2012 | 0 | 0 | 0 | 0.1 | 0.1 | 0.2 | 0 | 0.000111 | 8.75 | 5 | 0.0678 | 0 | 0.875 | 0.5 | 0.01356 | 0 | 0 | 21 | 24.5 | 21.3 | 18.3 | 83 | 248 | 1.3 | 0 | 0 | 0 | 21974 | 36009 | 0.37099 | 0.33523 | 18 | 0.27379 | 0.31377 | 0.54437 | 2.2831 | 2.4 | 0.3 | 0 | 0
2023 | 8 | 8 | 1 | AB2 | Academic Building | 2012 | 0 | 0 | 0 | 0 | 0 | 0 | 0 | 0.000111 | 8.75 | 5 | 0.0678 | 0 | 0 | 0 | 0 | 0 | 0 | 21 | 24.5 | 20.5 | 17.7 | 84 | 180 | 0.5 | 0 | 0 | 0 | 21974 | 36009 | 0.37099 | 0.33523 | 18 | 0.27379 | 0.31377 | 0.54437 | 2.2831 | 2.4 | 0.3 | 0 | 0
2023 | 8 | 8 | 2 | AB2 | Academic Building | 2012 | 0 | 0 | 0 | 0 | 0 | 0 | 0 | 0.000111 | 8.75 | 5 | 0.0678 | 0 | 0 | 0 | 0 | 0 | 0 | 21 | 24.5 | 19.9 | 17.1 | 84 | 90 | 0.4 | 0 | 0 | 0 | 21974 | 36009 | 0.37099 | 0.33523 | 18 | 0.27379 | 0.31377 | 0.54437 | 2.2831 | 2.4 | 0.3 | 0 | 0
2023 | 8 | 8 | 3 | AB2 | Academic Building | 2012 | 0 | 0 | 0 | 0 | 0 | 0 | 0 | 0.000111 | 8.75 | 5 | 0.0678 | 0 | 0 | 0 | 0 | 0 | 0 | 21 | 24.5 | 19.3 | 16.7 | 85 | 293 | 1.3 | 0 | 0 | 0 | 21974 | 36009 | 0.37099 | 0.33523 | 18 | 0.27379 | 0.31377 | 0.54437 | 2.2831 | 2.4 | 0.3 | 0 | 49.5126
2023 | 8 | 8 | 4 | AB2 | Academic Building | 2012 | 0 | 0 | 0 | 0.1 | 0.1 | 0 | 0 | 0.000111 | 8.75 | 5 | 0.0678 | 0 | 0.875 | 0.5 | 0 | 0 | 0 | 21 | 24.5 | 19.7 | 17.3 | 86 | 203 | 0.5 | 1200 | 0 | 0 | 21974 | 36009 | 0.37099 | 0.33523 | 18 | 0.27379 | 0.31377 | 0.54437 | 2.2831 | 2.4 | 0.3 | 0 | 49.5126
2023 | 8 | 8 | 5 | AB2 | Academic Building | 2012 | 0 | 0 | 0 | 0.1 | 0.1 | 0 | 0 | 0.000111 | 8.75 | 5 | 0.0678 | 0 | 0.875 | 0.5 | 0 | 0 | 0 | 21 | 24.5 | 22.3 | 20 | 87 | 293 | 2.1 | 4980 | 0 | 0 | 21974 | 36009 | 0.37099 | 0.33523 | 18 | 0.27379 | 0.31377 | 0.54437 | 2.2831 | 2.4 | 0.3 | 0 | 49.5126
2023 | 8 | 8 | 6 | AB2 | Academic Building | 2012 | 0 | 0 | 0 | 0.1 | 0.1 | 0 | 0 | 0.000111 | 8.75 | 5 | 0.0678 | 0 | 0.875 | 0.5 | 0 | 0 | 0 | 21 | 24.5 | 24.4 | 21.1 | 82 | 293 | 3.2 | 11580 | 0 | 0 | 21974 | 36009 | 0.37099 | 0.33523 | 18 | 0.27379 | 0.31377 | 0.54437 | 2.2831 | 2.4 | 0.3 | 0 | 249.0748
2023 | 8 | 8 | 7 | AB2 | Academic Building | 2012 | 0 | 0 | 1 | 0.1 | 0.1 | 0.5 | 0 | 0.000111 | 8.75 | 5 | 0.0678 | 0.000111 | 0.875 | 0.5 | 0.0339 | 0 | 0 | 21 | 24.5 | 26.2 | 20.5 | 71 | 338 | 5.3 | 26100 | 0 | 0 | 21974 | 36009 | 0.37099 | 0.33523 | 18 | 0.27379 | 0.31377 | 0.54437 | 2.2831 | 2.4 | 0.3 | 70.6091 | 531.5347
2023 | 8 | 8 | 8 | AB2 | Academic Building | 2012 | 0 | 1 | 1 | 0.3 | 0.3 | 1 | 0 | 0.000111 | 8.75 | 5 | 0.0678 | 0.000111 | 2.625 | 1.5 | 0.0678 | 0 | 3.1 | 21 | 24.5 | 27.6 | 18.9 | 59 | 0 | 4.1 | 35640 | 0 | 0 | 21974 | 36009 | 0.37099 | 0.33523 | 18 | 0.27379 | 0.31377 | 0.54437 | 2.2831 | 2.4 | 0.3 | 134.9901 | 945.964
2023 | 8 | 8 | 9 | AB2 | Academic Building | 2012 | 0 | 1 | 1 | 1 | 1 | 1 | 0.5 | 0.000111 | 8.75 | 5 | 0.0678 | 0.000111 | 8.75 | 5 | 0.0678 | 0 | 3.5 | 21 | 24.5 | 28 | 18.4 | 56 | 338 | 5.2 | 30840 | 0 | 0 | 21974 | 36009 | 0.37099 | 0.33523 | 18 | 0.27379 | 0.31377 | 0.54437 | 2.2831 | 2.4 | 0.3 | 225.3136 | 931.2287
2023 | 8 | 8 | 10 | AB2 | Academic Building | 2012 | 0 | 1 | 1 | 1 | 1 | 1 | 0.5 | 0.000111 | 8.75 | 5 | 0.0678 | 0.000111 | 8.75 | 5 | 0.0678 | 0 | 3.2 | 21 | 24.5 | 27.7 | 20 | 63 | 315 | 5.8 | 19860 | 0 | 0 | 21974 | 36009 | 0.37099 | 0.33523 | 18 | 0.27379 | 0.31377 | 0.54437 | 2.2831 | 2.4 | 0.3 | 292.1514 | 964.6741
2023 | 8 | 8 | 11 | AB2 | Academic Building | 2012 | 0 | 1 | 1 | 1 | 1 | 1 | 0.5 | 0.000111 | 8.75 | 5 | 0.0678 | 0.000111 | 8.75 | 5 | 0.0678 | 0 | 1.2 | 21 | 24.5 | 25.7 | 18.6 | 65 | 338 | 6.7 | 19680 | 0 | 0 | 21974 | 36009 | 0.37099 | 0.33523 | 18 | 0.27379 | 0.31377 | 0.54437 | 2.2831 | 2.4 | 0.3 | 269.3802 | 942.3516
2023 | 8 | 8 | 12 | AB2 | Academic Building | 2012 | 0 | 1 | 1 | 1 | 1 | 1 | 0.5 | 0.000111 | 8.75 | 5 | 0.0678 | 0.000111 | 8.75 | 5 | 0.0678 | 0 | 1.5 | 21 | 24.5 | 26 | 17.9 | 61 | 0 | 7.2 | 11220 | 0 | 0 | 21974 | 36009 | 0.37099 | 0.33523 | 18 | 0.27379 | 0.31377 | 0.54437 | 2.2831 | 2.4 | 0.3 | 224.7042 | 790.132
2023 | 8 | 8 | 13 | AB2 | Academic Building | 2012 | 0 | 1 | 1 | 0.8 | 0.8 | 1 | 0.5 | 0.000111 | 8.75 | 5 | 0.0678 | 0.000111 | 7 | 4 | 0.0678 | 0 | 0.1 | 21 | 24.5 | 24.6 | 17.3 | 64 | 0 | 6.8 | 32280 | 0 | 0 | 21974 | 36009 | 0.37099 | 0.33523 | 18 | 0.27379 | 0.31377 | 0.54437 | 2.2831 | 2.4 | 0.3 | 200.7561 | 875.9931
2023 | 8 | 8 | 14 | AB2 | Academic Building | 2012 | 0 | 1 | 1 | 1 | 1 | 1 | 0.5 | 0.000111 | 8.75 | 5 | 0.0678 | 0.000111 | 8.75 | 5 | 0.0678 | 0 | 0.5 | 21 | 24.5 | 25 | 16.7 | 60 | 0 | 7.8 | 19920 | 0 | 0 | 21974 | 36009 | 0.37099 | 0.33523 | 18 | 0.27379 | 0.31377 | 0.54437 | 2.2831 | 2.4 | 0.3 | 217.9437 | 869.8691
2023 | 8 | 8 | 15 | AB2 | Academic Building | 2012 | 0 | 1 | 1 | 1 | 1 | 1 | 0.5 | 0.000111 | 8.75 | 5 | 0.0678 | 0.000111 | 8.75 | 5 | 0.0678 | 0 | 0.1 | 21 | 24.5 | 24.4 | 16.4 | 61 | 338 | 6 | 20400 | 0 | 0 | 21974 | 36009 | 0.37099 | 0.33523 | 18 | 0.27379 | 0.31377 | 0.54437 | 2.2831 | 2.4 | 0.3 | 257.4409 | 869.6975
2023 | 8 | 8 | 16 | AB2 | Academic Building | 2012 | 0 | 1 | 1 | 1 | 1 | 1 | 0.5 | 0.000111 | 8.75 | 5 | 0.0678 | 0.000111 | 8.75 | 5 | 0.0678 | 0 | 0.3 | 21 | 24.5 | 24.2 | 16.4 | 62 | 0 | 7.1 | 10260 | 0 | 0 | 21974 | 36009 | 0.37099 | 0.33523 | 18 | 0.27379 | 0.31377 | 0.54437 | 2.2831 | 2.4 | 0.3 | 297.9088 | 869.4424
2023 | 8 | 8 | 17 | AB2 | Academic Building | 2012 | 0 | 1 | 1 | 1 | 1 | 1 | 0.5 | 0.000111 | 8.75 | 5 | 0.0678 | 0.000111 | 8.75 | 5 | 0.0678 | 0 | 0.7 | 21 | 24.5 | 23.8 | 15.8 | 61 | 0 | 3 | 2460 | 0 | 0 | 21974 | 36009 | 0.37099 | 0.33523 | 18 | 0.27379 | 0.31377 | 0.54437 | 2.2831 | 2.4 | 0.3 | 322.6388 | 578.888
2023 | 8 | 8 | 18 | AB2 | Academic Building | 2012 | 0 | 1 | 1 | 0.5 | 0.5 | 0.5 | 0.5 | 0.000111 | 8.75 | 5 | 0.0678 | 0.000111 | 4.375 | 2.5 | 0.0339 | 0 | 1.4 | 21 | 24.5 | 23.1 | 15.9 | 64 | 23 | 3.5 | 0 | 0 | 0 | 21974 | 36009 | 0.37099 | 0.33523 | 18 | 0.27379 | 0.31377 | 0.54437 | 2.2831 | 2.4 | 0.3 | 302.7818 | 348.1
2023 | 8 | 8 | 19 | AB2 | Academic Building | 2012 | 0 | 0 | 1 | 0.3 | 0.3 | 0.5 | 0.5 | 0.000111 | 8.75 | 5 | 0.0678 | 0.000111 | 2.625 | 1.5 | 0.0339 | 0 | 0 | 21 | 24.5 | 22.8 | 17 | 70 | 338 | 5.1 | 0 | 0 | 0 | 21974 | 36009 | 0.37099 | 0.33523 | 18 | 0.27379 | 0.31377 | 0.54437 | 2.2831 | 2.4 | 0.3 | 204.9977 | 348.1
2023 | 8 | 8 | 20 | AB2 | Academic Building | 2012 | 0 | 0 | 1 | 0.3 | 0.3 | 0.2 | 0.5 | 0.000111 | 8.75 | 5 | 0.0678 | 0.000111 | 2.625 | 1.5 | 0.01356 | 0 | 0 | 21 | 24.5 | 22.3 | 17.2 | 73 | 338 | 4.5 | 0 | 0 | 0 | 21974 | 36009 | 0.37099 | 0.33523 | 18 | 0.27379 | 0.31377 | 0.54437 | 2.2831 | 2.4 | 0.3 | 75.7023 | 298.5874
2023 | 8 | 8 | 21 | AB2 | Academic Building | 2012 | 0 | 0 | 1 | 0.2 | 0.2 | 0.2 | 0.5 | 0.000111 | 8.75 | 5 | 0.0678 | 0.000111 | 1.75 | 1 | 0.01356 | 0 | 0 | 21 | 24.5 | 22 | 16.5 | 71 | 338 | 5 | 0 | 0 | 0 | 21974 | 36009 | 0.37099 | 0.33523 | 18 | 0.27379 | 0.31377 | 0.54437 | 2.2831 | 2.4 | 0.3 | 0 | 99.0252
2023 | 8 | 8 | 22 | AB2 | Academic Building | 2012 | 0 | 0 | 0 | 0.2 | 0.2 | 0.2 | 0.5 | 0.000111 | 8.75 | 5 | 0.0678 | 0 | 1.75 | 1 | 0.01356 | 0 | 0 | 21 | 24.5 | 21.7 | 16 | 70 | 315 | 3.3 | 0 | 0 | 0 | 21974 | 36009 | 0.37099 | 0.33523 | 18 | 0.27379 | 0.31377 | 0.54437 | 2.2831 | 2.4 | 0.3 | 0 | 49.5126
2023 | 8 | 8 | 23 | AB2 | Academic Building | 2012 | 0 | 0 | 0 | 0.1 | 0.1 | 0.2 | 0 | 0.000111 | 8.75 | 5 | 0.0678 | 0 | 0.875 | 0.5 | 0.01356 | 0 | 0 | 21 | 24.5 | 21.5 | 15.8 | 70 | 338 | 3 | 0 | 0 | 0 | 21974 | 36009 | 0.37099 | 0.33523 | 18 | 0.27379 | 0.31377 | 0.54437 | 2.2831 | 2.4 | 0.3 | 0 | 49.5126
2023 | 8 | 8 | 0 | AB2 | Academic Building | 2012 | 0 | 0 | 0 | 0.1 | 0.1 | 0.2 | 0 | 0.000111 | 8.75 | 5 | 0.0678 | 0 | 0.875 | 0.5 | 0.01356 | 0 | 0 | 21 | 24.5 | 21.4 | 16.1 | 72 | 315 | 4.5 | 0 | 0 | 0 | 21974 | 36009 | 0.37099 | 0.33523 | 18 | 0.27379 | 0.31377 | 0.54437 | 2.2831 | 2.4 | 0.3 | 0 | 0
2023 | 8 | 9 | 1 | AB2 | Academic Building | 2012 | 0 | 0 | 0 | 0 | 0 | 0 | 0 | 0.000111 | 8.75 | 5 | 0.0678 | 0 | 0 | 0 | 0 | 0 | 0 | 21 | 24.5 | 21.1 | 15.8 | 72 | 338 | 3.2 | 0 | 0 | 0 | 21974 | 36009 | 0.37099 | 0.33523 | 18 | 0.27379 | 0.31377 | 0.54437 | 2.2831 | 2.4 | 0.3 | 0 | 0
2023 | 8 | 9 | 2 | AB2 | Academic Building | 2012 | 0 | 0 | 0 | 0 | 0 | 0 | 0 | 0.000111 | 8.75 | 5 | 0.0678 | 0 | 0 | 0 | 0 | 0 | 0 | 21 | 24.5 | 20.8 | 15.5 | 72 | 338 | 2.4 | 0 | 0 | 0 | 21974 | 36009 | 0.37099 | 0.33523 | 18 | 0.27379 | 0.31377 | 0.54437 | 2.2831 | 2.4 | 0.3 | 0 | 0
2023 | 8 | 9 | 3 | AB2 | Academic Building | 2012 | 0 | 0 | 0 | 0 | 0 | 0 | 0 | 0.000111 | 8.75 | 5 | 0.0678 | 0 | 0 | 0 | 0 | 0 | 0 | 21 | 24.5 | 20.9 | 15.6 | 72 | 338 | 3.5 | 0 | 0 | 0 | 21974 | 36009 | 0.37099 | 0.33523 | 18 | 0.27379 | 0.31377 | 0.54437 | 2.2831 | 2.4 | 0.3 | 0 | 49.5126
2023 | 8 | 9 | 4 | AB2 | Academic Building | 2012 | 0 | 0 | 0 | 0.1 | 0.1 | 0 | 0 | 0.000111 | 8.75 | 5 | 0.0678 | 0 | 0.875 | 0.5 | 0 | 0 | 0 | 21 | 24.5 | 20.7 | 15.4 | 72 | 315 | 2.8 | 840 | 0 | 0 | 21974 | 36009 | 0.37099 | 0.33523 | 18 | 0.27379 | 0.31377 | 0.54437 | 2.2831 | 2.4 | 0.3 | 0 | 49.5126
2023 | 8 | 9 | 5 | AB2 | Academic Building | 2012 | 0 | 0 | 0 | 0.1 | 0.1 | 0 | 0 | 0.000111 | 8.75 | 5 | 0.0678 | 0 | 0.875 | 0.5 | 0 | 0 | 0 | 21 | 24.5 | 21.7 | 15.5 | 68 | 0 | 2.4 | 3120 | 0 | 0 | 21974 | 36009 | 0.37099 | 0.33523 | 18 | 0.27379 | 0.31377 | 0.54437 | 2.2831 | 2.4 | 0.3 | 0 | 49.5126
2023 | 8 | 9 | 6 | AB2 | Academic Building | 2012 | 0 | 0 | 0 | 0.1 | 0.1 | 0 | 0 | 0.000111 | 8.75 | 5 | 0.0678 | 0 | 0.875 | 0.5 | 0 | 0 | 0 | 21 | 24.5 | 22.5 | 15.8 | 66 | 315 | 2.6 | 6360 | 0 | 0 | 21974 | 36009 | 0.37099 | 0.33523 | 18 | 0.27379 | 0.31377 | 0.54437 | 2.2831 | 2.4 | 0.3 | 0 | 249.0748
2023 | 8 | 9 | 7 | AB2 | Academic Building | 2012 | 0 | 0 | 1 | 0.1 | 0.1 | 0.5 | 0 | 0.000111 | 8.75 | 5 | 0.0678 | 0.000111 | 0.875 | 0.5 | 0.0339 | 0 | 0 | 21 | 24.5 | 23.2 | 16 | 64 | 338 | 4.4 | 13680 | 0 | 0 | 21974 | 36009 | 0.37099 | 0.33523 | 18 | 0.27379 | 0.31377 | 0.54437 | 2.2831 | 2.4 | 0.3 | 75.1095 | 412.5476
2023 | 8 | 9 | 8 | AB2 | Academic Building | 2012 | 0 | 1 | 1 | 0.3 | 0.3 | 1 | 0 | 0.000111 | 8.75 | 5 | 0.0678 | 0.000111 | 2.625 | 1.5 | 0.0678 | 0 | 0.2 | 21 | 24.5 | 24.3 | 15.8 | 59 | 45 | 3.5 | 17760 | 0 | 0 | 21974 | 36009 | 0.37099 | 0.33523 | 18 | 0.27379 | 0.31377 | 0.54437 | 2.2831 | 2.4 | 0.3 | 173.185 | 824.0599
2023 | 8 | 9 | 9 | AB2 | Academic Building | 2012 | 0 | 1 | 1 | 1 | 1 | 1 | 0.5 | 0.000111 | 8.75 | 5 | 0.0678 | 0.000111 | 8.75 | 5 | 0.0678 | 0 | 0.3 | 21 | 24.5 | 24.8 | 16 | 58 | 23 | 5.6 | 21120 | 0 | 0 | 21974 | 36009 | 0.37099 | 0.33523 | 18 | 0.27379 | 0.31377 | 0.54437 | 2.2831 | 2.4 | 0.3 | 262.8525 | 851.4866
2023 | 8 | 9 | 10 | AB2 | Academic Building | 2012 | 0 | 1 | 1 | 1 | 1 | 1 | 0.5 | 0.000111 | 8.75 | 5 | 0.0678 | 0.000111 | 8.75 | 5 | 0.0678 | 0 | 0.1 | 21 | 24.5 | 24.6 | 16.8 | 62 | 0 | 5.1 | 10980 | 0 | 0 | 21974 | 36009 | 0.37099 | 0.33523 | 18 | 0.27379 | 0.31377 | 0.54437 | 2.2831 | 2.4 | 0.3 | 350.973 | 865.5308
2023 | 8 | 9 | 11 | AB2 | Academic Building | 2012 | 0 | 1 | 1 | 1 | 1 | 1 | 0.5 | 0.000111 | 8.75 | 5 | 0.0678 | 0.000111 | 8.75 | 5 | 0.0678 | 0 | 0.9 | 21 | 24.5 | 23.6 | 16.1 | 63 | 0 | 5.2 | 10320 | 0 | 0 | 21974 | 36009 | 0.37099 | 0.33523 | 18 | 0.27379 | 0.31377 | 0.54437 | 2.2831 | 2.4 | 0.3 | 332.9519 | 862.5955
2023 | 8 | 9 | 12 | AB2 | Academic Building | 2012 | 0 | 1 | 1 | 1 | 1 | 1 | 0.5 | 0.000111 | 8.75 | 5 | 0.0678 | 0.000111 | 8.75 | 5 | 0.0678 | 0 | 0.4 | 21 | 24.5 | 24.1 | 16.1 | 61 | 23 | 6.7 | 14940 | 0 | 0 | 21974 | 36009 | 0.37099 | 0.33523 | 18 | 0.27379 | 0.31377 | 0.54437 | 2.2831 | 2.4 | 0.3 | 285.389 | 749.8272
2023 | 8 | 9 | 13 | AB2 | Academic Building | 2012 | 0 | 1 | 1 | 0.8 | 0.8 | 1 | 0.5 | 0.000111 | 8.75 | 5 | 0.0678 | 0.000111 | 7 | 4 | 0.0678 | 0 | 0.2 | 21 | 24.5 | 24.3 | 16 | 60 | 23 | 3.4 | 16380 | 0 | 0 | 21974 | 36009 | 0.37099 | 0.33523 | 18 | 0.27379 | 0.31377 | 0.54437 | 2.2831 | 2.4 | 0.3 | 257.3701 | 865.5184
2023 | 8 | 9 | 14 | AB2 | Academic Building | 2012 | 0 | 1 | 1 | 1 | 1 | 1 | 0.5 | 0.000111 | 8.75 | 5 | 0.0678 | 0.000111 | 8.75 | 5 | 0.0678 | 0 | 0 | 21 | 24.5 | 24.5 | 16.2 | 60 | 0 | 5.2 | 7620 | 0 | 0 | 21974 | 36009 | 0.37099 | 0.33523 | 18 | 0.27379 | 0.31377 | 0.54437 | 2.2831 | 2.4 | 0.3 | 272.2632 | 869.6839
2023 | 8 | 9 | 15 | AB2 | Academic Building | 2012 | 0 | 1 | 1 | 1 | 1 | 1 | 0.5 | 0.000111 | 8.75 | 5 | 0.0678 | 0.000111 | 8.75 | 5 | 0.0678 | 0 | 1 | 21 | 24.5 | 23.5 | 16.3 | 64 | 338 | 6.6 | 3060 | 0 | 0 | 21974 | 36009 | 0.37099 | 0.33523 | 18 | 0.27379 | 0.31377 | 0.54437 | 2.2831 | 2.4 | 0.3 | 305.7493 | 858.151
2023 | 8 | 9 | 16 | AB2 | Academic Building | 2012 | 0 | 1 | 1 | 1 | 1 | 1 | 0.5 | 0.000111 | 8.75 | 5 | 0.0678 | 0.000111 | 8.75 | 5 | 0.0678 | 0 | 1 | 21 | 24.5 | 23.5 | 16 | 63 | 338 | 3.5 | 2340 | 0 | 0 | 21974 | 36009 | 0.37099 | 0.33523 | 18 | 0.27379 | 0.31377 | 0.54437 | 2.2831 | 2.4 | 0.3 | 340.8411 | 851.5509
2023 | 8 | 9 | 17 | AB2 | Academic Building | 2012 | 0 | 1 | 1 | 1 | 1 | 1 | 0.5 | 0.000111 | 8.75 | 5 | 0.0678 | 0.000111 | 8.75 | 5 | 0.0678 | 0 | 1 | 21 | 24.5 | 23.5 | 16.3 | 64 | 338 | 3.2 | 840 | 0 | 0 | 21974 | 36009 | 0.37099 | 0.33523 | 18 | 0.27379 | 0.31377 | 0.54437 | 2.2831 | 2.4 | 0.3 | 358.4205 | 566.508
2023 | 8 | 9 | 18 | AB2 | Academic Building | 2012 | 0 | 1 | 1 | 0.5 | 0.5 | 0.5 | 0.5 | 0.000111 | 8.75 | 5 | 0.0678 | 0.000111 | 4.375 | 2.5 | 0.0339 | 0 | 1.6 | 21 | 24.5 | 22.9 | 17.1 | 70 | 0 | 3.8 | 0 | 0 | 0 | 21974 | 36009 | 0.37099 | 0.33523 | 18 | 0.27379 | 0.31377 | 0.54437 | 2.2831 | 2.4 | 0.3 | 327.998 | 348.1
2023 | 8 | 9 | 19 | AB2 | Academic Building | 2012 | 0 | 0 | 1 | 0.3 | 0.3 | 0.5 | 0.5 | 0.000111 | 8.75 | 5 | 0.0678 | 0.000111 | 2.625 | 1.5 | 0.0339 | 0 | 0 | 21 | 24.5 | 22.8 | 16.6 | 68 | 0 | 4.7 | 0 | 0 | 0 | 21974 | 36009 | 0.37099 | 0.33523 | 18 | 0.27379 | 0.31377 | 0.54437 | 2.2831 | 2.4 | 0.3 | 228.4111 | 348.1
2023 | 8 | 9 | 20 | AB2 | Academic Building | 2012 | 0 | 0 | 1 | 0.3 | 0.3 | 0.2 | 0.5 | 0.000111 | 8.75 | 5 | 0.0678 | 0.000111 | 2.625 | 1.5 | 0.01356 | 0 | 0 | 21 | 24.5 | 22.5 | 16.3 | 68 | 338 | 3.2 | 0 | 0 | 0 | 21974 | 36009 | 0.37099 | 0.33523 | 18 | 0.27379 | 0.31377 | 0.54437 | 2.2831 | 2.4 | 0.3 | 76.1817 | 298.5874
2023 | 8 | 9 | 21 | AB2 | Academic Building | 2012 | 0 | 0 | 1 | 0.2 | 0.2 | 0.2 | 0.5 | 0.000111 | 8.75 | 5 | 0.0678 | 0.000111 | 1.75 | 1 | 0.01356 | 0 | 0 | 21 | 24.5 | 22.5 | 16 | 67 | 338 | 3.5 | 0 | 0 | 0 | 21974 | 36009 | 0.37099 | 0.33523 | 18 | 0.27379 | 0.31377 | 0.54437 | 2.2831 | 2.4 | 0.3 | 0 | 99.0252
2023 | 8 | 9 | 22 | AB2 | Academic Building | 2012 | 0 | 0 | 0 | 0.2 | 0.2 | 0.2 | 0.5 | 0.000111 | 8.75 | 5 | 0.0678 | 0 | 1.75 | 1 | 0.01356 | 0 | 0 | 21 | 24.5 | 22.4 | 16.4 | 69 | 338 | 2.9 | 0 | 0 | 0 | 21974 | 36009 | 0.37099 | 0.33523 | 18 | 0.27379 | 0.31377 | 0.54437 | 2.2831 | 2.4 | 0.3 | 0 | 49.5126
2023 | 8 | 9 | 23 | AB2 | Academic Building | 2012 | 0 | 0 | 0 | 0.1 | 0.1 | 0.2 | 0 | 0.000111 | 8.75 | 5 | 0.0678 | 0 | 0.875 | 0.5 | 0.01356 | 0 | 0 | 21 | 24.5 | 22.4 | 16.4 | 69 | 0 | 2.1 | 0 | 0 | 0 | 21974 | 36009 | 0.37099 | 0.33523 | 18 | 0.27379 | 0.31377 | 0.54437 | 2.2831 | 2.4 | 0.3 | 0 | 49.5126
2023 | 8 | 9 | 0 | AB2 | Academic Building | 2012 | 0 | 0 | 0 | 0.1 | 0.1 | 0.2 | 0 | 0.000111 | 8.75 | 5 | 0.0678 | 0 | 0.875 | 0.5 | 0.01356 | 0 | 0 | 21 | 24.5 | 21.9 | 16.6 | 72 | 338 | 1 | 0 | 0 | 0 | 21974 | 36009 | 0.37099 | 0.33523 | 18 | 0.27379 | 0.31377 | 0.54437 | 2.2831 | 2.4 | 0.3 | 0 | 0
2023 | 8 | 10 | 1 | AB2 | Academic Building | 2012 | 0 | 0 | 0 | 0 | 0 | 0 | 0 | 0.000111 | 8.75 | 5 | 0.0678 | 0 | 0 | 0 | 0 | 0 | 0 | 21 | 24.5 | 22 | 16.7 | 72 | 315 | 1.9 | 0 | 0 | 0 | 21974 | 36009 | 0.37099 | 0.33523 | 18 | 0.27379 | 0.31377 | 0.54437 | 2.2831 | 2.4 | 0.3 | 0 | 0
2023 | 8 | 10 | 2 | AB2 | Academic Building | 2012 | 0 | 0 | 0 | 0 | 0 | 0 | 0 | 0.000111 | 8.75 | 5 | 0.0678 | 0 | 0 | 0 | 0 | 0 | 0 | 21 | 24.5 | 20.9 | 16.1 | 74 | 293 | 1.8 | 0 | 0 | 0 | 21974 | 36009 | 0.37099 | 0.33523 | 18 | 0.27379 | 0.31377 | 0.54437 | 2.2831 | 2.4 | 0.3 | 0 | 0
2023 | 8 | 10 | 3 | AB2 | Academic Building | 2012 | 0 | 0 | 0 | 0 | 0 | 0 | 0 | 0.000111 | 8.75 | 5 | 0.0678 | 0 | 0 | 0 | 0 | 0 | 0 | 21 | 24.5 | 20.8 | 16 | 74 | 315 | 2.3 | 0 | 0 | 0 | 21974 | 36009 | 0.37099 | 0.33523 | 18 | 0.27379 | 0.31377 | 0.54437 | 2.2831 | 2.4 | 0.3 | 0 | 49.5126
2023 | 8 | 10 | 4 | AB2 | Academic Building | 2012 | 0 | 0 | 0 | 0.1 | 0.1 | 0 | 0 | 0.000111 | 8.75 | 5 | 0.0678 | 0 | 0.875 | 0.5 | 0 | 0 | 0 | 21 | 24.5 | 20.3 | 15.7 | 75 | 293 | 1.5 | 900 | 0 | 0 | 21974 | 36009 | 0.37099 | 0.33523 | 18 | 0.27379 | 0.31377 | 0.54437 | 2.2831 | 2.4 | 0.3 | 0 | 49.5126
2023 | 8 | 10 | 5 | AB2 | Academic Building | 2012 | 0 | 0 | 0 | 0.1 | 0.1 | 0 | 0 | 0.000111 | 8.75 | 5 | 0.0678 | 0 | 0.875 | 0.5 | 0 | 0 | 0 | 21 | 24.5 | 19.9 | 15.7 | 77 | 293 | 1.3 | 4680 | 0 | 0 | 21974 | 36009 | 0.37099 | 0.33523 | 18 | 0.27379 | 0.31377 | 0.54437 | 2.2831 | 2.4 | 0.3 | 0 | 49.5126
2023 | 8 | 10 | 6 | AB2 | Academic Building | 2012 | 0 | 0 | 0 | 0.1 | 0.1 | 0 | 0 | 0.000111 | 8.75 | 5 | 0.0678 | 0 | 0.875 | 0.5 | 0 | 0 | 0 | 21 | 24.5 | 22.2 | 16.9 | 72 | 338 | 1.1 | 6960 | 0 | 0 | 21974 | 36009 | 0.37099 | 0.33523 | 18 | 0.27379 | 0.31377 | 0.54437 | 2.2831 | 2.4 | 0.3 | 0 | 249.0748
2023 | 8 | 10 | 7 | AB2 | Academic Building | 2012 | 0 | 0 | 1 | 0.1 | 0.1 | 0.5 | 0 | 0.000111 | 8.75 | 5 | 0.0678 | 0.000111 | 0.875 | 0.5 | 0.0339 | 0 | 0 | 21 | 24.5 | 23.5 | 17.7 | 70 | 338 | 1.3 | 22380 | 0 | 0 | 21974 | 36009 | 0.37099 | 0.33523 | 18 | 0.27379 | 0.31377 | 0.54437 | 2.2831 | 2.4 | 0.3 | 72.0028 | 412.1998
2023 | 8 | 10 | 8 | AB2 | Academic Building | 2012 | 0 | 1 | 1 | 0.3 | 0.3 | 1 | 0 | 0.000111 | 8.75 | 5 | 0.0678 | 0.000111 | 2.625 | 1.5 | 0.0678 | 0 | 0.6 | 21 | 24.5 | 25.1 | 18.8 | 68 | 315 | 4.3 | 10260 | 0 | 0 | 21974 | 36009 | 0.37099 | 0.33523 | 18 | 0.27379 | 0.31377 | 0.54437 | 2.2831 | 2.4 | 0.3 | 168.83 | 853.7009
2023 | 8 | 10 | 9 | AB2 | Academic Building | 2012 | 0 | 1 | 1 | 1 | 1 | 1 | 0.5 | 0.000111 | 8.75 | 5 | 0.0678 | 0.000111 | 8.75 | 5 | 0.0678 | 0 | 2 | 21 | 24.5 | 22.5 | 18.2 | 77 | 293 | 2.2 | 2640 | 0.5 | 0.5 | 21974 | 36009 | 0.37099 | 0.33523 | 18 | 0.27379 | 0.31377 | 0.54437 | 2.2831 | 2.4 | 0.3 | 263.9857 | 833.9739
2023 | 8 | 10 | 10 | AB2 | Academic Building | 2012 | 0 | 1 | 1 | 1 | 1 | 1 | 0.5 | 0.000111 | 8.75 | 5 | 0.0678 | 0.000111 | 8.75 | 5 | 0.0678 | 0 | 2.9 | 21 | 24.5 | 21.6 | 18.6 | 83 | 225 | 0.5 | 4680 | 0.5 | 0.5 | 21974 | 36009 | 0.37099 | 0.33523 | 18 | 0.27379 | 0.31377 | 0.54437 | 2.2831 | 2.4 | 0.3 | 357.648 | 786.041
2023 | 8 | 10 | 11 | AB2 | Academic Building | 2012 | 0 | 1 | 1 | 1 | 1 | 1 | 0.5 | 0.000111 | 8.75 | 5 | 0.0678 | 0.000111 | 8.75 | 5 | 0.0678 | 0 | 2.3 | 21 | 24.5 | 22.2 | 19.4 | 84 | 0 | 0.5 | 3960 | 0.6 | 0.6 | 21974 | 36009 | 0.37099 | 0.33523 | 18 | 0.27379 | 0.31377 | 0.54437 | 2.2831 | 2.4 | 0.3 | 334.8007 | 802.1128
2023 | 8 | 10 | 12 | AB2 | Academic Building | 2012 | 0 | 1 | 1 | 1 | 1 | 1 | 0.5 | 0.000111 | 8.75 | 5 | 0.0678 | 0.000111 | 8.75 | 5 | 0.0678 | 0 | 2.2 | 21 | 24.5 | 22.3 | 19.6 | 85 | 315 | 1 | 8280 | 0.1 | 0.1 | 21974 | 36009 | 0.37099 | 0.33523 | 18 | 0.27379 | 0.31377 | 0.54437 | 2.2831 | 2.4 | 0.3 | 283.2439 | 712.3687
2023 | 8 | 10 | 13 | AB2 | Academic Building | 2012 | 0 | 1 | 1 | 0.8 | 0.8 | 1 | 0.5 | 0.000111 | 8.75 | 5 | 0.0678 | 0.000111 | 7 | 4 | 0.0678 | 0 | 0.7 | 21 | 24.5 | 23.8 | 21.3 | 86 | 315 | 1.4 | 11760 | 0 | 0 | 21974 | 36009 | 0.37099 | 0.33523 | 18 | 0.27379 | 0.31377 | 0.54437 | 2.2831 | 2.4 | 0.3 | 254.0089 | 908.3069
2023 | 8 | 10 | 14 | AB2 | Academic Building | 2012 | 0 | 1 | 1 | 1 | 1 | 1 | 0.5 | 0.000111 | 8.75 | 5 | 0.0678 | 0.000111 | 8.75 | 5 | 0.0678 | 0 | 0.1 | 21 | 24.5 | 24.6 | 20.7 | 79 | 315 | 2.8 | 21060 | 0 | 0 | 21974 | 36009 | 0.37099 | 0.33523 | 18 | 0.27379 | 0.31377 | 0.54437 | 2.2831 | 2.4 | 0.3 | 267.5472 | 958.4353
2023 | 8 | 10 | 15 | AB2 | Academic Building | 2012 | 0 | 1 | 1 | 1 | 1 | 1 | 0.5 | 0.000111 | 8.75 | 5 | 0.0678 | 0.000111 | 8.75 | 5 | 0.0678 | 0 | 1.1 | 21 | 24.5 | 25.6 | 18.8 | 66 | 315 | 3.9 | 12960 | 0 | 0 | 21974 | 36009 | 0.37099 | 0.33523 | 18 | 0.27379 | 0.31377 | 0.54437 | 2.2831 | 2.4 | 0.3 | 298.8688 | 934.9702
2023 | 8 | 10 | 16 | AB2 | Academic Building | 2012 | 0 | 1 | 1 | 1 | 1 | 1 | 0.5 | 0.000111 | 8.75 | 5 | 0.0678 | 0.000111 | 8.75 | 5 | 0.0678 | 0 | 1.4 | 21 | 24.5 | 25.9 | 18.1 | 62 | 315 | 3.5 | 3120 | 0 | 0 | 21974 | 36009 | 0.37099 | 0.33523 | 18 | 0.27379 | 0.31377 | 0.54437 | 2.2831 | 2.4 | 0.3 | 328.7595 | 913.6747
2023 | 8 | 10 | 17 | AB2 | Academic Building | 2012 | 0 | 1 | 1 | 1 | 1 | 1 | 0.5 | 0.000111 | 8.75 | 5 | 0.0678 | 0.000111 | 8.75 | 5 | 0.0678 | 0 | 0.8 | 21 | 24.5 | 23.7 | 19 | 75 | 315 | 2.2 | 780 | 0 | 0 | 21974 | 36009 | 0.37099 | 0.33523 | 18 | 0.27379 | 0.31377 | 0.54437 | 2.2831 | 2.4 | 0.3 | 345.0142 | 601.1196
2023 | 8 | 10 | 18 | AB2 | Academic Building | 2012 | 0 | 1 | 1 | 0.5 | 0.5 | 0.5 | 0.5 | 0.000111 | 8.75 | 5 | 0.0678 | 0.000111 | 4.375 | 2.5 | 0.0339 | 0 | 1.7 | 21 | 24.5 | 22.8 | 19 | 79 | 270 | 0.1 | 0 | 0 | 0 | 21974 | 36009 | 0.37099 | 0.33523 | 18 | 0.27379 | 0.31377 | 0.54437 | 2.2831 | 2.4 | 0.3 | 315.4067 | 348.1
2023 | 8 | 10 | 19 | AB2 | Academic Building | 2012 | 0 | 0 | 1 | 0.3 | 0.3 | 0.5 | 0.5 | 0.000111 | 8.75 | 5 | 0.0678 | 0.000111 | 2.625 | 1.5 | 0.0339 | 0 | 0 | 21 | 24.5 | 21.8 | 18 | 79 | 293 | 0.7 | 0 | 0 | 0 | 21974 | 36009 | 0.37099 | 0.33523 | 18 | 0.27379 | 0.31377 | 0.54437 | 2.2831 | 2.4 | 0.3 | 212.7199 | 348.1
2023 | 8 | 10 | 20 | AB2 | Academic Building | 2012 | 0 | 0 | 1 | 0.3 | 0.3 | 0.2 | 0.5 | 0.000111 | 8.75 | 5 | 0.0678 | 0.000111 | 2.625 | 1.5 | 0.01356 | 0 | 0 | 21 | 24.5 | 21.2 | 18.2 | 83 | 270 | 0.7 | 0 | 0 | 0 | 21974 | 36009 | 0.37099 | 0.33523 | 18 | 0.27379 | 0.31377 | 0.54437 | 2.2831 | 2.4 | 0.3 | 68.5118 | 298.5874
2023 | 8 | 10 | 21 | AB2 | Academic Building | 2012 | 0 | 0 | 1 | 0.2 | 0.2 | 0.2 | 0.5 | 0.000111 | 8.75 | 5 | 0.0678 | 0.000111 | 1.75 | 1 | 0.01356 | 0 | 0 | 21 | 24.5 | 21.1 | 18.3 | 84 | 90 | 0.8 | 0 | 0 | 0 | 21974 | 36009 | 0.37099 | 0.33523 | 18 | 0.27379 | 0.31377 | 0.54437 | 2.2831 | 2.4 | 0.3 | 0 | 99.0252
2023 | 8 | 10 | 22 | AB2 | Academic Building | 2012 | 0 | 0 | 0 | 0.2 | 0.2 | 0.2 | 0.5 | 0.000111 | 8.75 | 5 | 0.0678 | 0 | 1.75 | 1 | 0.01356 | 0 | 0 | 21 | 24.5 | 20.6 | 18 | 85 | 180 | 1.2 | 0 | 0 | 0 | 21974 | 36009 | 0.37099 | 0.33523 | 18 | 0.27379 | 0.31377 | 0.54437 | 2.2831 | 2.4 | 0.3 | 0 | 49.5126
2023 | 8 | 10 | 23 | AB2 | Academic Building | 2012 | 0 | 0 | 0 | 0.1 | 0.1 | 0.2 | 0 | 0.000111 | 8.75 | 5 | 0.0678 | 0 | 0.875 | 0.5 | 0.01356 | 0 | 0 | 21 | 24.5 | 20.1 | 17.5 | 85 | 338 | 0.9 | 0 | 0 | 0 | 21974 | 36009 | 0.37099 | 0.33523 | 18 | 0.27379 | 0.31377 | 0.54437 | 2.2831 | 2.4 | 0.3 | 0 | 49.5126
2023 | 8 | 10 | 0 | AB2 | Academic Building | 2012 | 0 | 0 | 0 | 0.1 | 0.1 | 0.2 | 0 | 0.000111 | 8.75 | 5 | 0.0678 | 0 | 0.875 | 0.5 | 0.01356 | 0 | 0 | 21 | 24.5 | 20.5 | 18.1 | 86 | 270 | 0.3 | 0 | 0 | 0 | 21974 | 36009 | 0.37099 | 0.33523 | 18 | 0.27379 | 0.31377 | 0.54437 | 2.2831 | 2.4 | 0.3 | 0 | 0
2023 | 8 | 11 | 1 | AB2 | Academic Building | 2012 | 0 | 0 | 0 | 0 | 0 | 0 | 0 | 0.000111 | 8.75 | 5 | 0.0678 | 0 | 0 | 0 | 0 | 0 | 0 | 21 | 24.5 | 20.7 | 18.3 | 86 | 315 | 3.4 | 0 | 0 | 0 | 21974 | 36009 | 0.37099 | 0.33523 | 18 | 0.27379 | 0.31377 | 0.54437 | 2.2831 | 2.4 | 0.3 | 0 | 0
2023 | 8 | 11 | 2 | AB2 | Academic Building | 2012 | 0 | 0 | 0 | 0 | 0 | 0 | 0 | 0.000111 | 8.75 | 5 | 0.0678 | 0 | 0 | 0 | 0 | 0 | 0 | 21 | 24.5 | 20.4 | 17.6 | 84 | 315 | 5 | 0 | 0 | 0 | 21974 | 36009 | 0.37099 | 0.33523 | 18 | 0.27379 | 0.31377 | 0.54437 | 2.2831 | 2.4 | 0.3 | 0 | 0
2023 | 8 | 11 | 3 | AB2 | Academic Building | 2012 | 0 | 0 | 0 | 0 | 0 | 0 | 0 | 0.000111 | 8.75 | 5 | 0.0678 | 0 | 0 | 0 | 0 | 0 | 0 | 21 | 24.5 | 20.5 | 17.3 | 82 | 315 | 2.9 | 0 | 0.1 | 0.1 | 21974 | 36009 | 0.37099 | 0.33523 | 18 | 0.27379 | 0.31377 | 0.54437 | 2.2831 | 2.4 | 0.3 | 0 | 49.5126
2023 | 8 | 11 | 4 | AB2 | Academic Building | 2012 | 0 | 0 | 0 | 0.1 | 0.1 | 0 | 0 | 0.000111 | 8.75 | 5 | 0.0678 | 0 | 0.875 | 0.5 | 0 | 0 | 0 | 21 | 24.5 | 20.7 | 16.7 | 78 | 293 | 3.3 | 120 | 0.2 | 0.2 | 21974 | 36009 | 0.37099 | 0.33523 | 18 | 0.27379 | 0.31377 | 0.54437 | 2.2831 | 2.4 | 0.3 | 0 | 49.5126
2023 | 8 | 11 | 5 | AB2 | Academic Building | 2012 | 0 | 0 | 0 | 0.1 | 0.1 | 0 | 0 | 0.000111 | 8.75 | 5 | 0.0678 | 0 | 0.875 | 0.5 | 0 | 0 | 0 | 21 | 24.5 | 20.3 | 17.1 | 82 | 338 | 1.8 | 240 | 9.3 | 9.3 | 21974 | 36009 | 0.37099 | 0.33523 | 18 | 0.27379 | 0.31377 | 0.54437 | 2.2831 | 2.4 | 0.3 | 0 | 49.5126
2023 | 8 | 11 | 6 | AB2 | Academic Building | 2012 | 0 | 0 | 0 | 0.1 | 0.1 | 0 | 0 | 0.000111 | 8.75 | 5 | 0.0678 | 0 | 0.875 | 0.5 | 0 | 0 | 0 | 21 | 24.5 | 20.3 | 18.1 | 87 | 293 | 5.2 | 2160 | 0 | 0 | 21974 | 36009 | 0.37099 | 0.33523 | 18 | 0.27379 | 0.31377 | 0.54437 | 2.2831 | 2.4 | 0.3 | 0 | 249.0748
2023 | 8 | 11 | 7 | AB2 | Academic Building | 2012 | 0 | 0 | 1 | 0.1 | 0.1 | 0.5 | 0 | 0.000111 | 8.75 | 5 | 0.0678 | 0.000111 | 0.875 | 0.5 | 0.0339 | 0 | 0 | 21 | 24.5 | 20.7 | 18.3 | 86 | 293 | 3.6 | 11280 | 0 | 0 | 21974 | 36009 | 0.37099 | 0.33523 | 18 | 0.27379 | 0.31377 | 0.54437 | 2.2831 | 2.4 | 0.3 | 49.9247 | 368.8221
2023 | 8 | 11 | 8 | AB2 | Academic Building | 2012 | 0 | 1 | 1 | 0.3 | 0.3 | 1 | 0 | 0.000111 | 8.75 | 5 | 0.0678 | 0.000111 | 2.625 | 1.5 | 0.0678 | 0 | 1.6 | 21 | 24.5 | 22.9 | 19.5 | 81 | 315 | 3.3 | 26340 | 0 | 0 | 21974 | 36009 | 0.37099 | 0.33523 | 18 | 0.27379 | 0.31377 | 0.54437 | 2.2831 | 2.4 | 0.3 | 133.581 | 792.8965
2023 | 8 | 11 | 9 | AB2 | Academic Building | 2012 | 0 | 1 | 1 | 1 | 1 | 1 | 0.5 | 0.000111 | 8.75 | 5 | 0.0678 | 0.000111 | 8.75 | 5 | 0.0678 | 0 | 0.1 | 21 | 24.5 | 24.4 | 19 | 72 | 315 | 5.8 | 23940 | 0 | 0 | 21974 | 36009 | 0.37099 | 0.33523 | 18 | 0.27379 | 0.31377 | 0.54437 | 2.2831 | 2.4 | 0.3 | 238.0152 | 862.0995
2023 | 8 | 11 | 10 | AB2 | Academic Building | 2012 | 0 | 1 | 1 | 1 | 1 | 1 | 0.5 | 0.000111 | 8.75 | 5 | 0.0678 | 0.000111 | 8.75 | 5 | 0.0678 | 0 | 0.7 | 21 | 24.5 | 25.2 | 19.1 | 69 | 338 | 4.1 | 32040 | 0 | 0 | 21974 | 36009 | 0.37099 | 0.33523 | 18 | 0.27379 | 0.31377 | 0.54437 | 2.2831 | 2.4 | 0.3 | 341.0362 | 896.4294
2023 | 8 | 11 | 11 | AB2 | Academic Building | 2012 | 0 | 1 | 1 | 1 | 1 | 1 | 0.5 | 0.000111 | 8.75 | 5 | 0.0678 | 0.000111 | 8.75 | 5 | 0.0678 | 0 | 1.6 | 21 | 24.5 | 26.1 | 18.2 | 62 | 338 | 5.2 | 30840 | 0 | 0 | 21974 | 36009 | 0.37099 | 0.33523 | 18 | 0.27379 | 0.31377 | 0.54437 | 2.2831 | 2.4 | 0.3 | 317.1843 | 906.2414
2023 | 8 | 11 | 12 | AB2 | Academic Building | 2012 | 0 | 1 | 1 | 1 | 1 | 1 | 0.5 | 0.000111 | 8.75 | 5 | 0.0678 | 0.000111 | 8.75 | 5 | 0.0678 | 0 | 1.4 | 21 | 24.5 | 25.9 | 17.5 | 60 | 0 | 5 | 27960 | 0 | 0 | 21974 | 36009 | 0.37099 | 0.33523 | 18 | 0.27379 | 0.31377 | 0.54437 | 2.2831 | 2.4 | 0.3 | 262.4484 | 776.1416
2023 | 8 | 11 | 13 | AB2 | Academic Building | 2012 | 0 | 1 | 1 | 0.8 | 0.8 | 1 | 0.5 | 0.000111 | 8.75 | 5 | 0.0678 | 0.000111 | 7 | 4 | 0.0678 | 0 | 0.5 | 21 | 24.5 | 25 | 15.9 | 57 | 338 | 6.2 | 25080 | 0 | 0 | 21974 | 36009 | 0.37099 | 0.33523 | 18 | 0.27379 | 0.31377 | 0.54437 | 2.2831 | 2.4 | 0.3 | 230.6444 | 872.913
2023 | 8 | 11 | 14 | AB2 | Academic Building | 2012 | 0 | 1 | 1 | 1 | 1 | 1 | 0.5 | 0.000111 | 8.75 | 5 | 0.0678 | 0.000111 | 8.75 | 5 | 0.0678 | 0 | 1.5 | 21 | 24.5 | 26 | 17.1 | 58 | 338 | 3.9 | 30780 | 0 | 0 | 21974 | 36009 | 0.37099 | 0.33523 | 18 | 0.27379 | 0.31377 | 0.54437 | 2.2831 | 2.4 | 0.3 | 240.9753 | 878.5234
2023 | 8 | 11 | 15 | AB2 | Academic Building | 2012 | 0 | 1 | 1 | 1 | 1 | 1 | 0.5 | 0.000111 | 8.75 | 5 | 0.0678 | 0.000111 | 8.75 | 5 | 0.0678 | 0 | 1.6 | 21 | 24.5 | 26.1 | 16.6 | 56 | 338 | 4.3 | 21060 | 0 | 0 | 21974 | 36009 | 0.37099 | 0.33523 | 18 | 0.27379 | 0.31377 | 0.54437 | 2.2831 | 2.4 | 0.3 | 271.0593 | 888.3429
2023 | 8 | 11 | 16 | AB2 | Academic Building | 2012 | 0 | 1 | 1 | 1 | 1 | 1 | 0.5 | 0.000111 | 8.75 | 5 | 0.0678 | 0.000111 | 8.75 | 5 | 0.0678 | 0 | 0.8 | 21 | 24.5 | 25.3 | 16.7 | 59 | 0 | 3.2 | 10320 | 0 | 0 | 21974 | 36009 | 0.37099 | 0.33523 | 18 | 0.27379 | 0.31377 | 0.54437 | 2.2831 | 2.4 | 0.3 | 304.5948 | 886.2492
2023 | 8 | 11 | 17 | AB2 | Academic Building | 2012 | 0 | 1 | 1 | 1 | 1 | 1 | 0.5 | 0.000111 | 8.75 | 5 | 0.0678 | 0.000111 | 8.75 | 5 | 0.0678 | 0 | 0.1 | 21 | 24.5 | 24.6 | 16.3 | 60 | 0 | 3.1 | 2160 | 0 | 0 | 21974 | 36009 | 0.37099 | 0.33523 | 18 | 0.27379 | 0.31377 | 0.54437 | 2.2831 | 2.4 | 0.3 | 318.2594 | 581.8053
2023 | 8 | 11 | 18 | AB2 | Academic Building | 2012 | 0 | 1 | 1 | 0.5 | 0.5 | 0.5 | 0.5 | 0.000111 | 8.75 | 5 | 0.0678 | 0.000111 | 4.375 | 2.5 | 0.0339 | 0 | 1.7 | 21 | 24.5 | 22.8 | 15.9 | 65 | 0 | 1.5 | 0 | 0 | 0 | 21974 | 36009 | 0.37099 | 0.33523 | 18 | 0.27379 | 0.31377 | 0.54437 | 2.2831 | 2.4 | 0.3 | 281.4801 | 348.1
2023 | 8 | 11 | 19 | AB2 | Academic Building | 2012 | 0 | 0 | 1 | 0.3 | 0.3 | 0.5 | 0.5 | 0.000111 | 8.75 | 5 | 0.0678 | 0.000111 | 2.625 | 1.5 | 0.0339 | 0 | 0 | 21 | 24.5 | 20.9 | 15.6 | 72 | 293 | 1.1 | 0 | 0 | 0 | 21974 | 36009 | 0.37099 | 0.33523 | 18 | 0.27379 | 0.31377 | 0.54437 | 2.2831 | 2.4 | 0.3 | 183.8669 | 348.1
2023 | 8 | 11 | 20 | AB2 | Academic Building | 2012 | 0 | 0 | 1 | 0.3 | 0.3 | 0.2 | 0.5 | 0.000111 | 8.75 | 5 | 0.0678 | 0.000111 | 2.625 | 1.5 | 0.01356 | 0 | 0 | 21 | 24.5 | 19.8 | 15.4 | 76 | 23 | 0.4 | 0 | 0 | 0 | 21974 | 36009 | 0.37099 | 0.33523 | 18 | 0.27379 | 0.31377 | 0.54437 | 2.2831 | 2.4 | 0.3 | 62.3135 | 298.5874
2023 | 8 | 11 | 21 | AB2 | Academic Building | 2012 | 0 | 0 | 1 | 0.2 | 0.2 | 0.2 | 0.5 | 0.000111 | 8.75 | 5 | 0.0678 | 0.000111 | 1.75 | 1 | 0.01356 | 0 | 0 | 21 | 24.5 | 18.7 | 15.4 | 81 | 293 | 0.8 | 0 | 0 | 0 | 21974 | 36009 | 0.37099 | 0.33523 | 18 | 0.27379 | 0.31377 | 0.54437 | 2.2831 | 2.4 | 0.3 | 0 | 99.0252
2023 | 8 | 11 | 22 | AB2 | Academic Building | 2012 | 0 | 0 | 0 | 0.2 | 0.2 | 0.2 | 0.5 | 0.000111 | 8.75 | 5 | 0.0678 | 0 | 1.75 | 1 | 0.01356 | 0 | 0 | 21 | 24.5 | 17.9 | 15 | 83 | 293 | 0.6 | 0 | 0 | 0 | 21974 | 36009 | 0.37099 | 0.33523 | 18 | 0.27379 | 0.31377 | 0.54437 | 2.2831 | 2.4 | 0.3 | 0 | 49.5126
2023 | 8 | 11 | 23 | AB2 | Academic Building | 2012 | 0 | 0 | 0 | 0.1 | 0.1 | 0.2 | 0 | 0.000111 | 8.75 | 5 | 0.0678 | 0 | 0.875 | 0.5 | 0.01356 | 0 | 0 | 21 | 24.5 | 17.3 | 14.5 | 84 | 338 | 0.4 | 0 | 0 | 0 | 21974 | 36009 | 0.37099 | 0.33523 | 18 | 0.27379 | 0.31377 | 0.54437 | 2.2831 | 2.4 | 0.3 | 0 | 49.5126
2023 | 8 | 11 | 0 | AB2 | Academic Building | 2012 | 0 | 0 | 0 | 0.1 | 0.1 | 0.2 | 0 | 0.000111 | 8.75 | 5 | 0.0678 | 0 | 0.875 | 0.5 | 0.01356 | 0 | 0 | 21 | 24.5 | 16.9 | 14.3 | 85 | 315 | 0.7 | 0 | 0 | 0 | 21974 | 36009 | 0.37099 | 0.33523 | 18 | 0.27379 | 0.31377 | 0.54437 | 2.2831 | 2.4 | 0.3 | 0 | 0
2023 | 8 | 12 | 1 | AB2 | Academic Building | 2012 | 0 | 0 | 0 | 0 | 0 | 0 | 0 | 0.000111 | 8.75 | 5 | 0.0678 | 0 | 0 | 0 | 0 | 0 | 0 | 21 | 24.5 | 17.1 | 14.9 | 87 | 180 | 2.4 | 0 | 0 | 0 | 21974 | 36009 | 0.37099 | 0.33523 | 18 | 0.27379 | 0.31377 | 0.54437 | 2.2831 | 2.4 | 0.3 | 0 | 0
2023 | 8 | 12 | 2 | AB2 | Academic Building | 2012 | 0 | 0 | 0 | 0 | 0 | 0 | 0 | 0.000111 | 8.75 | 5 | 0.0678 | 0 | 0 | 0 | 0 | 0 | 0 | 21 | 24.5 | 16.5 | 14.1 | 86 | 293 | 0.8 | 0 | 0 | 0 | 21974 | 36009 | 0.37099 | 0.33523 | 18 | 0.27379 | 0.31377 | 0.54437 | 2.2831 | 2.4 | 0.3 | 0 | 0
2023 | 8 | 12 | 3 | AB2 | Academic Building | 2012 | 0 | 0 | 0 | 0 | 0 | 0 | 0 | 0.000111 | 8.75 | 5 | 0.0678 | 0 | 0 | 0 | 0 | 0 | 0 | 21 | 24.5 | 16 | 13.6 | 86 | 293 | 0.9 | 0 | 0 | 0 | 21974 | 36009 | 0.37099 | 0.33523 | 18 | 0.27379 | 0.31377 | 0.54437 | 2.2831 | 2.4 | 0.3 | 0 | 49.5126
2023 | 8 | 12 | 4 | AB2 | Academic Building | 2012 | 0 | 0 | 0 | 0.1 | 0.1 | 0 | 0 | 0.000111 | 8.75 | 5 | 0.0678 | 0 | 0.875 | 0.5 | 0 | 0 | 0 | 21 | 24.5 | 15.5 | 13.1 | 86 | 293 | 0.9 | 960 | 0 | 0 | 21974 | 36009 | 0.37099 | 0.33523 | 18 | 0.27379 | 0.31377 | 0.54437 | 2.2831 | 2.4 | 0.3 | 0 | 49.5126
2023 | 8 | 12 | 5 | AB2 | Academic Building | 2012 | 0 | 0 | 0 | 0.1 | 0.1 | 0 | 0 | 0.000111 | 8.75 | 5 | 0.0678 | 0 | 0.875 | 0.5 | 0 | 0 | 0 | 21 | 24.5 | 16.4 | 14.2 | 87 | 180 | 1 | 3660 | 0 | 0 | 21974 | 36009 | 0.37099 | 0.33523 | 18 | 0.27379 | 0.31377 | 0.54437 | 2.2831 | 2.4 | 0.3 | 0 | 49.5126
2023 | 8 | 12 | 6 | AB2 | Academic Building | 2012 | 0 | 0 | 0 | 0.1 | 0.1 | 0 | 0 | 0.000111 | 8.75 | 5 | 0.0678 | 0 | 0.875 | 0.5 | 0 | 0 | 0 | 21 | 24.5 | 19 | 16.8 | 87 | 68 | 0.9 | 7200 | 0 | 0 | 21974 | 36009 | 0.37099 | 0.33523 | 18 | 0.27379 | 0.31377 | 0.54437 | 2.2831 | 2.4 | 0.3 | 0 | 249.0748
2023 | 8 | 12 | 7 | AB2 | Academic Building | 2012 | 0 | 0 | 1 | 0.1 | 0.1 | 0.5 | 0 | 0.000111 | 8.75 | 5 | 0.0678 | 0.000111 | 0.875 | 0.5 | 0.0339 | 0 | 0 | 21 | 24.5 | 24.3 | 18.5 | 70 | 23 | 3.6 | 27840 | 0 | 0 | 21974 | 36009 | 0.37099 | 0.33523 | 18 | 0.27379 | 0.31377 | 0.54437 | 2.2831 | 2.4 | 0.3 | 61.6881 | 389.1275
2023 | 8 | 12 | 8 | AB2 | Academic Building | 2012 | 0 | 1 | 1 | 0.3 | 0.3 | 1 | 0 | 0.000111 | 8.75 | 5 | 0.0678 | 0.000111 | 2.625 | 1.5 | 0.0678 | 0 | 1 | 21 | 24.5 | 25.5 | 17.9 | 63 | 23 | 1.9 | 28920 | 0 | 0 | 21974 | 36009 | 0.37099 | 0.33523 | 18 | 0.27379 | 0.31377 | 0.54437 | 2.2831 | 2.4 | 0.3 | 161.9302 | 808.1526
2023 | 8 | 12 | 9 | AB2 | Academic Building | 2012 | 0 | 1 | 1 | 1 | 1 | 1 | 0.5 | 0.000111 | 8.75 | 5 | 0.0678 | 0.000111 | 8.75 | 5 | 0.0678 | 0 | 2.1 | 21 | 24.5 | 26.6 | 17.9 | 59 | 23 | 2.4 | 48480 | 0 | 0 | 21974 | 36009 | 0.37099 | 0.33523 | 18 | 0.27379 | 0.31377 | 0.54437 | 2.2831 | 2.4 | 0.3 | 251.6446 | 833.0361
2023 | 8 | 12 | 10 | AB2 | Academic Building | 2012 | 0 | 1 | 1 | 1 | 1 | 1 | 0.5 | 0.000111 | 8.75 | 5 | 0.0678 | 0.000111 | 8.75 | 5 | 0.0678 | 0 | 3.1 | 21 | 24.5 | 27.6 | 17.2 | 53 | 23 | 2.4 | 41280 | 0 | 0 | 21974 | 36009 | 0.37099 | 0.33523 | 18 | 0.27379 | 0.31377 | 0.54437 | 2.2831 | 2.4 | 0.3 | 326.4472 | 854.8901
2023 | 8 | 12 | 11 | AB2 | Academic Building | 2012 | 0 | 1 | 1 | 1 | 1 | 1 | 0.5 | 0.000111 | 8.75 | 5 | 0.0678 | 0.000111 | 8.75 | 5 | 0.0678 | 0 | 3.2 | 21 | 24.5 | 27.7 | 16.6 | 51 | 68 | 3.8 | 50520 | 0 | 0 | 21974 | 36009 | 0.37099 | 0.33523 | 18 | 0.27379 | 0.31377 | 0.54437 | 2.2831 | 2.4 | 0.3 | 295.2443 | 865.6163
2023 | 8 | 12 | 12 | AB2 | Academic Building | 2012 | 0 | 1 | 1 | 1 | 1 | 1 | 0.5 | 0.000111 | 8.75 | 5 | 0.0678 | 0.000111 | 8.75 | 5 | 0.0678 | 0 | 4.1 | 21 | 24.5 | 28.6 | 16.5 | 48 | 0 | 4.9 | 48480 | 0 | 0 | 21974 | 36009 | 0.37099 | 0.33523 | 18 | 0.27379 | 0.31377 | 0.54437 | 2.2831 | 2.4 | 0.3 | 249.9577 | 758.9352
2023 | 8 | 12 | 13 | AB2 | Academic Building | 2012 | 0 | 1 | 1 | 0.8 | 0.8 | 1 | 0.5 | 0.000111 | 8.75 | 5 | 0.0678 | 0.000111 | 7 | 4 | 0.0678 | 0 | 3.5 | 21 | 24.5 | 28 | 16.3 | 49 | 23 | 5.3 | 34920 | 0 | 0 | 21974 | 36009 | 0.37099 | 0.33523 | 18 | 0.27379 | 0.31377 | 0.54437 | 2.2831 | 2.4 | 0.3 | 228.5324 | 870.8214
2023 | 8 | 12 | 14 | AB2 | Academic Building | 2012 | 0 | 1 | 1 | 1 | 1 | 1 | 0.5 | 0.000111 | 8.75 | 5 | 0.0678 | 0.000111 | 8.75 | 5 | 0.0678 | 0 | 2.6 | 21 | 24.5 | 27.1 | 17 | 54 | 23 | 3.6 | 30120 | 0 | 0 | 21974 | 36009 | 0.37099 | 0.33523 | 18 | 0.27379 | 0.31377 | 0.54437 | 2.2831 | 2.4 | 0.3 | 239.6369 | 866.7271
2023 | 8 | 12 | 15 | AB2 | Academic Building | 2012 | 0 | 1 | 1 | 1 | 1 | 1 | 0.5 | 0.000111 | 8.75 | 5 | 0.0678 | 0.000111 | 8.75 | 5 | 0.0678 | 0 | 2.3 | 21 | 24.5 | 26.8 | 17.6 | 57 | 0 | 5 | 22200 | 0 | 0 | 21974 | 36009 | 0.37099 | 0.33523 | 18 | 0.27379 | 0.31377 | 0.54437 | 2.2831 | 2.4 | 0.3 | 250.8224 | 864.8946
2023 | 8 | 12 | 16 | AB2 | Academic Building | 2012 | 0 | 1 | 1 | 1 | 1 | 1 | 0.5 | 0.000111 | 8.75 | 5 | 0.0678 | 0.000111 | 8.75 | 5 | 0.0678 | 0 | 1.7 | 21 | 24.5 | 26.2 | 17.8 | 60 | 0 | 4.3 | 8040 | 0 | 0 | 21974 | 36009 | 0.37099 | 0.33523 | 18 | 0.27379 | 0.31377 | 0.54437 | 2.2831 | 2.4 | 0.3 | 275.3136 | 866.0781
2023 | 8 | 12 | 17 | AB2 | Academic Building | 2012 | 0 | 1 | 1 | 1 | 1 | 1 | 0.5 | 0.000111 | 8.75 | 5 | 0.0678 | 0.000111 | 8.75 | 5 | 0.0678 | 0 | 0.1 | 21 | 24.5 | 24.6 | 18.1 | 67 | 0 | 3.9 | 1500 | 0 | 0 | 21974 | 36009 | 0.37099 | 0.33523 | 18 | 0.27379 | 0.31377 | 0.54437 | 2.2831 | 2.4 | 0.3 | 311.8365 | 583.5336
2023 | 8 | 12 | 18 | AB2 | Academic Building | 2012 | 0 | 1 | 1 | 0.5 | 0.5 | 0.5 | 0.5 | 0.000111 | 8.75 | 5 | 0.0678 | 0.000111 | 4.375 | 2.5 | 0.0339 | 0 | 0.7 | 21 | 24.5 | 23.8 | 18.2 | 71 | 0 | 3.6 | 0 | 0 | 0 | 21974 | 36009 | 0.37099 | 0.33523 | 18 | 0.27379 | 0.31377 | 0.54437 | 2.2831 | 2.4 | 0.3 | 298.7423 | 348.1
2023 | 8 | 12 | 19 | AB2 | Academic Building | 2012 | 0 | 0 | 1 | 0.3 | 0.3 | 0.5 | 0.5 | 0.000111 | 8.75 | 5 | 0.0678 | 0.000111 | 2.625 | 1.5 | 0.0339 | 0 | 0 | 21 | 24.5 | 23.5 | 18.1 | 72 | 0 | 3.1 | 0 | 0 | 0 | 21974 | 36009 | 0.37099 | 0.33523 | 18 | 0.27379 | 0.31377 | 0.54437 | 2.2831 | 2.4 | 0.3 | 206.9121 | 348.1
2023 | 8 | 12 | 20 | AB2 | Academic Building | 2012 | 0 | 0 | 1 | 0.3 | 0.3 | 0.2 | 0.5 | 0.000111 | 8.75 | 5 | 0.0678 | 0.000111 | 2.625 | 1.5 | 0.01356 | 0 | 0 | 21 | 24.5 | 23.5 | 18.1 | 72 | 0 | 4.9 | 0 | 0 | 0 | 21974 | 36009 | 0.37099 | 0.33523 | 18 | 0.27379 | 0.31377 | 0.54437 | 2.2831 | 2.4 | 0.3 | 69.2249 | 298.5874
2023 | 8 | 12 | 21 | AB2 | Academic Building | 2012 | 0 | 0 | 1 | 0.2 | 0.2 | 0.2 | 0.5 | 0.000111 | 8.75 | 5 | 0.0678 | 0.000111 | 1.75 | 1 | 0.01356 | 0 | 0 | 21 | 24.5 | 23.1 | 17.3 | 70 | 23 | 2.2 | 0 | 0 | 0 | 21974 | 36009 | 0.37099 | 0.33523 | 18 | 0.27379 | 0.31377 | 0.54437 | 2.2831 | 2.4 | 0.3 | 0 | 99.0252
2023 | 8 | 12 | 22 | AB2 | Academic Building | 2012 | 0 | 0 | 0 | 0.2 | 0.2 | 0.2 | 0.5 | 0.000111 | 8.75 | 5 | 0.0678 | 0 | 1.75 | 1 | 0.01356 | 0 | 0 | 21 | 24.5 | 23.1 | 17.3 | 70 | 23 | 2.7 | 0 | 0 | 0 | 21974 | 36009 | 0.37099 | 0.33523 | 18 | 0.27379 | 0.31377 | 0.54437 | 2.2831 | 2.4 | 0.3 | 0 | 49.5126
2023 | 8 | 12 | 23 | AB2 | Academic Building | 2012 | 0 | 0 | 0 | 0.1 | 0.1 | 0.2 | 0 | 0.000111 | 8.75 | 5 | 0.0678 | 0 | 0.875 | 0.5 | 0.01356 | 0 | 0 | 21 | 24.5 | 22.9 | 17.3 | 71 | 0 | 2.1 | 0 | 0 | 0 | 21974 | 36009 | 0.37099 | 0.33523 | 18 | 0.27379 | 0.31377 | 0.54437 | 2.2831 | 2.4 | 0.3 | 0 | 49.5126
2023 | 8 | 12 | 0 | AB2 | Academic Building | 2012 | 0 | 0 | 0 | 0.1 | 0.1 | 0.2 | 0 | 0.000111 | 8.75 | 5 | 0.0678 | 0 | 0.875 | 0.5 | 0.01356 | 0 | 0 | 21 | 24.5 | 23 | 17.7 | 72 | 23 | 3 | 0 | 0 | 0 | 21974 | 36009 | 0.37099 | 0.33523 | 18 | 0.27379 | 0.31377 | 0.54437 | 2.2831 | 2.4 | 0.3 | 0 | 0
2023 | 8 | 13 | 1 | AB2 | Academic Building | 2012 | 0 | 0 | 0 | 0 | 0 | 0 | 0 | 0.000111 | 8.75 | 5 | 0.0678 | 0 | 0 | 0 | 0 | 0 | 0 | 21 | 24.5 | 22.9 | 18 | 74 | 0 | 3.6 | 0 | 0 | 0 | 21974 | 36009 | 0.37099 | 0.33523 | 18 | 0.27379 | 0.31377 | 0.54437 | 2.2831 | 2.4 | 0.3 | 0 | 0
2023 | 8 | 13 | 2 | AB2 | Academic Building | 2012 | 0 | 0 | 0 | 0 | 0 | 0 | 0 | 0.000111 | 8.75 | 5 | 0.0678 | 0 | 0 | 0 | 0 | 0 | 0 | 21 | 24.5 | 22.8 | 17.7 | 73 | 45 | 2.5 | 0 | 0 | 0 | 21974 | 36009 | 0.37099 | 0.33523 | 18 | 0.27379 | 0.31377 | 0.54437 | 2.2831 | 2.4 | 0.3 | 0 | 0
2023 | 8 | 13 | 3 | AB2 | Academic Building | 2012 | 0 | 0 | 0 | 0 | 0 | 0 | 0 | 0.000111 | 8.75 | 5 | 0.0678 | 0 | 0 | 0 | 0 | 0 | 0 | 21 | 24.5 | 22.5 | 17.4 | 73 | 0 | 3 | 0 | 0 | 0 | 21974 | 36009 | 0.37099 | 0.33523 | 18 | 0.27379 | 0.31377 | 0.54437 | 2.2831 | 2.4 | 0.3 | 0 | 49.5126
2023 | 8 | 13 | 4 | AB2 | Academic Building | 2012 | 0 | 0 | 0 | 0.1 | 0.1 | 0 | 0 | 0.000111 | 8.75 | 5 | 0.0678 | 0 | 0.875 | 0.5 | 0 | 0 | 0 | 21 | 24.5 | 22.5 | 17.6 | 74 | 0 | 1.3 | 780 | 0 | 0 | 21974 | 36009 | 0.37099 | 0.33523 | 18 | 0.27379 | 0.31377 | 0.54437 | 2.2831 | 2.4 | 0.3 | 0 | 49.5126
2023 | 8 | 13 | 5 | AB2 | Academic Building | 2012 | 0 | 0 | 0 | 0.1 | 0.1 | 0 | 0 | 0.000111 | 8.75 | 5 | 0.0678 | 0 | 0.875 | 0.5 | 0 | 0 | 0 | 21 | 24.5 | 23 | 18.3 | 75 | 0 | 2.7 | 4920 | 0 | 0 | 21974 | 36009 | 0.37099 | 0.33523 | 18 | 0.27379 | 0.31377 | 0.54437 | 2.2831 | 2.4 | 0.3 | 0 | 49.5126
2023 | 8 | 13 | 6 | AB2 | Academic Building | 2012 | 0 | 0 | 0 | 0.1 | 0.1 | 0 | 0 | 0.000111 | 8.75 | 5 | 0.0678 | 0 | 0.875 | 0.5 | 0 | 0 | 0 | 21 | 24.5 | 24.5 | 19.5 | 74 | 0 | 2.9 | 5700 | 0 | 0 | 21974 | 36009 | 0.37099 | 0.33523 | 18 | 0.27379 | 0.31377 | 0.54437 | 2.2831 | 2.4 | 0.3 | 0 | 249.0748
2023 | 8 | 13 | 7 | AB2 | Academic Building | 2012 | 0 | 0 | 1 | 0.1 | 0.1 | 0.5 | 0 | 0.000111 | 8.75 | 5 | 0.0678 | 0.000111 | 0.875 | 0.5 | 0.0339 | 0 | 0 | 21 | 24.5 | 24.2 | 19 | 73 | 23 | 6.2 | 4380 | 0 | 0 | 21974 | 36009 | 0.37099 | 0.33523 | 18 | 0.27379 | 0.31377 | 0.54437 | 2.2831 | 2.4 | 0.3 | 57.9028 | 416.6533
2023 | 8 | 13 | 8 | AB2 | Academic Building | 2012 | 0 | 1 | 1 | 0.3 | 0.3 | 1 | 0 | 0.000111 | 8.75 | 5 | 0.0678 | 0.000111 | 2.625 | 1.5 | 0.0678 | 0 | 0.1 | 21 | 24.5 | 24.6 | 19.6 | 74 | 0 | 3.1 | 9360 | 0 | 0 | 21974 | 36009 | 0.37099 | 0.33523 | 18 | 0.27379 | 0.31377 | 0.54437 | 2.2831 | 2.4 | 0.3 | 148.0584 | 839.2539
2023 | 8 | 13 | 9 | AB2 | Academic Building | 2012 | 0 | 1 | 1 | 1 | 1 | 1 | 0.5 | 0.000111 | 8.75 | 5 | 0.0678 | 0.000111 | 8.75 | 5 | 0.0678 | 0 | 0.8 | 21 | 24.5 | 25.3 | 19.9 | 72 | 45 | 5 | 21180 | 0 | 0 | 21974 | 36009 | 0.37099 | 0.33523 | 18 | 0.27379 | 0.31377 | 0.54437 | 2.2831 | 2.4 | 0.3 | 225.1531 | 865.9211
2023 | 8 | 13 | 10 | AB2 | Academic Building | 2012 | 0 | 1 | 1 | 1 | 1 | 1 | 0.5 | 0.000111 | 8.75 | 5 | 0.0678 | 0.000111 | 8.75 | 5 | 0.0678 | 0 | 2.6 | 21 | 24.5 | 27.1 | 19.9 | 65 | 23 | 3.9 | 20520 | 0 | 0 | 21974 | 36009 | 0.37099 | 0.33523 | 18 | 0.27379 | 0.31377 | 0.54437 | 2.2831 | 2.4 | 0.3 | 309.84 | 891.0589
2023 | 8 | 13 | 11 | AB2 | Academic Building | 2012 | 0 | 1 | 1 | 1 | 1 | 1 | 0.5 | 0.000111 | 8.75 | 5 | 0.0678 | 0.000111 | 8.75 | 5 | 0.0678 | 0 | 2.9 | 21 | 24.5 | 27.4 | 20.5 | 66 | 23 | 3.9 | 52140 | 0 | 0 | 21974 | 36009 | 0.37099 | 0.33523 | 18 | 0.27379 | 0.31377 | 0.54437 | 2.2831 | 2.4 | 0.3 | 303.2075 | 909.3194
2023 | 8 | 13 | 12 | AB2 | Academic Building | 2012 | 0 | 1 | 1 | 1 | 1 | 1 | 0.5 | 0.000111 | 8.75 | 5 | 0.0678 | 0.000111 | 8.75 | 5 | 0.0678 | 0 | 4.2 | 21 | 24.5 | 28.7 | 19.6 | 58 | 0 | 5.4 | 41100 | 0 | 0 | 21974 | 36009 | 0.37099 | 0.33523 | 18 | 0.27379 | 0.31377 | 0.54437 | 2.2831 | 2.4 | 0.3 | 254.0597 | 799.9307
2023 | 8 | 13 | 13 | AB2 | Academic Building | 2012 | 0 | 1 | 1 | 0.8 | 0.8 | 1 | 0.5 | 0.000111 | 8.75 | 5 | 0.0678 | 0.000111 | 7 | 4 | 0.0678 | 0 | 3.1 | 21 | 24.5 | 27.6 | 18.9 | 59 | 0 | 7.1 | 10620 | 0 | 0 | 21974 | 36009 | 0.37099 | 0.33523 | 18 | 0.27379 | 0.31377 | 0.54437 | 2.2831 | 2.4 | 0.3 | 224.3536 | 900.2587
2023 | 8 | 13 | 14 | AB2 | Academic Building | 2012 | 0 | 1 | 1 | 1 | 1 | 1 | 0.5 | 0.000111 | 8.75 | 5 | 0.0678 | 0.000111 | 8.75 | 5 | 0.0678 | 0 | 1 | 21 | 24.5 | 25.5 | 20.1 | 72 | 23 | 4.6 | 7500 | 0 | 0 | 21974 | 36009 | 0.37099 | 0.33523 | 18 | 0.27379 | 0.31377 | 0.54437 | 2.2831 | 2.4 | 0.3 | 237.6709 | 891.9867
2023 | 8 | 13 | 15 | AB2 | Academic Building | 2012 | 0 | 1 | 1 | 1 | 1 | 1 | 0.5 | 0.000111 | 8.75 | 5 | 0.0678 | 0.000111 | 8.75 | 5 | 0.0678 | 0 | 0.5 | 21 | 24.5 | 25 | 20.2 | 75 | 338 | 4.2 | 4800 | 0 | 0 | 21974 | 36009 | 0.37099 | 0.33523 | 18 | 0.27379 | 0.31377 | 0.54437 | 2.2831 | 2.4 | 0.3 | 274.1107 | 895.0626
2023 | 8 | 13 | 16 | AB2 | Academic Building | 2012 | 0 | 1 | 1 | 1 | 1 | 1 | 0.5 | 0.000111 | 8.75 | 5 | 0.0678 | 0.000111 | 8.75 | 5 | 0.0678 | 0 | 0.7 | 21 | 24.5 | 25.2 | 20.4 | 75 | 23 | 4.7 | 2220 | 0 | 0 | 21974 | 36009 | 0.37099 | 0.33523 | 18 | 0.27379 | 0.31377 | 0.54437 | 2.2831 | 2.4 | 0.3 | 318.5239 | 903.1772
2023 | 8 | 13 | 17 | AB2 | Academic Building | 2012 | 0 | 1 | 1 | 1 | 1 | 1 | 0.5 | 0.000111 | 8.75 | 5 | 0.0678 | 0.000111 | 8.75 | 5 | 0.0678 | 0 | 0.4 | 21 | 24.5 | 24.9 | 20.4 | 76 | 0 | 2.7 | 360 | 0 | 0 | 21974 | 36009 | 0.37099 | 0.33523 | 18 | 0.27379 | 0.31377 | 0.54437 | 2.2831 | 2.4 | 0.3 | 335.5088 | 620.4529
2023 | 8 | 13 | 18 | AB2 | Academic Building | 2012 | 0 | 1 | 1 | 0.5 | 0.5 | 0.5 | 0.5 | 0.000111 | 8.75 | 5 | 0.0678 | 0.000111 | 4.375 | 2.5 | 0.0339 | 0 | 0.1 | 21 | 24.5 | 24.6 | 20.3 | 77 | 0 | 4 | 0 | 0 | 0 | 21974 | 36009 | 0.37099 | 0.33523 | 18 | 0.27379 | 0.31377 | 0.54437 | 2.2831 | 2.4 | 0.3 | 302.8428 | 348.1
2023 | 8 | 13 | 19 | AB2 | Academic Building | 2012 | 0 | 0 | 1 | 0.3 | 0.3 | 0.5 | 0.5 | 0.000111 | 8.75 | 5 | 0.0678 | 0.000111 | 2.625 | 1.5 | 0.0339 | 0 | 0 | 21 | 24.5 | 24.6 | 20.5 | 78 | 338 | 4.5 | 0 | 0 | 0 | 21974 | 36009 | 0.37099 | 0.33523 | 18 | 0.27379 | 0.31377 | 0.54437 | 2.2831 | 2.4 | 0.3 | 208.3133 | 348.1
2023 | 8 | 13 | 20 | AB2 | Academic Building | 2012 | 0 | 0 | 1 | 0.3 | 0.3 | 0.2 | 0.5 | 0.000111 | 8.75 | 5 | 0.0678 | 0.000111 | 2.625 | 1.5 | 0.01356 | 0 | 0 | 21 | 24.5 | 24.6 | 20.7 | 79 | 0 | 5.8 | 0 | 0 | 0 | 21974 | 36009 | 0.37099 | 0.33523 | 18 | 0.27379 | 0.31377 | 0.54437 | 2.2831 | 2.4 | 0.3 | 67.5957 | 298.5874
2023 | 8 | 13 | 21 | AB2 | Academic Building | 2012 | 0 | 0 | 1 | 0.2 | 0.2 | 0.2 | 0.5 | 0.000111 | 8.75 | 5 | 0.0678 | 0.000111 | 1.75 | 1 | 0.01356 | 0 | 0 | 21 | 24.5 | 24.4 | 20.7 | 80 | 338 | 4.1 | 0 | 0 | 0 | 21974 | 36009 | 0.37099 | 0.33523 | 18 | 0.27379 | 0.31377 | 0.54437 | 2.2831 | 2.4 | 0.3 | 0 | 99.0252
2023 | 8 | 13 | 22 | AB2 | Academic Building | 2012 | 0 | 0 | 0 | 0.2 | 0.2 | 0.2 | 0.5 | 0.000111 | 8.75 | 5 | 0.0678 | 0 | 1.75 | 1 | 0.01356 | 0 | 0 | 21 | 24.5 | 24.4 | 20.7 | 80 | 45 | 3.3 | 0 | 0 | 0 | 21974 | 36009 | 0.37099 | 0.33523 | 18 | 0.27379 | 0.31377 | 0.54437 | 2.2831 | 2.4 | 0.3 | 0 | 49.5126
2023 | 8 | 13 | 23 | AB2 | Academic Building | 2012 | 0 | 0 | 0 | 0.1 | 0.1 | 0.2 | 0 | 0.000111 | 8.75 | 5 | 0.0678 | 0 | 0.875 | 0.5 | 0.01356 | 0 | 0 | 21 | 24.5 | 24.4 | 20.7 | 80 | 0 | 3.6 | 0 | 0 | 0 | 21974 | 36009 | 0.37099 | 0.33523 | 18 | 0.27379 | 0.31377 | 0.54437 | 2.2831 | 2.4 | 0.3 | 0 | 49.5126
2023 | 8 | 13 | 0 | AB2 | Academic Building | 2012 | 0 | 0 | 0 | 0.1 | 0.1 | 0.2 | 0 | 0.000111 | 8.75 | 5 | 0.0678 | 0 | 0.875 | 0.5 | 0.01356 | 0 | 0 | 21 | 24.5 | 24.3 | 20.6 | 80 | 23 | 3.8 | 0 | 0 | 0 | 21974 | 36009 | 0.37099 | 0.33523 | 18 | 0.27379 | 0.31377 | 0.54437 | 2.2831 | 2.4 | 0.3 | 0 | 0
2023 | 8 | 14 | 1 | AB2 | Academic Building | 2012 | 0 | 0 | 0 | 0 | 0 | 0 | 0 | 0.000111 | 8.75 | 5 | 0.0678 | 0 | 0 | 0 | 0 | 0 | 0 | 21 | 24.5 | 24.1 | 20.4 | 80 | 0 | 4.7 | 0 | 0 | 0 | 21974 | 36009 | 0.37099 | 0.33523 | 18 | 0.27379 | 0.31377 | 0.54437 | 2.2831 | 2.4 | 0.3 | 0 | 0
2023 | 8 | 14 | 2 | AB2 | Academic Building | 2012 | 0 | 0 | 0 | 0 | 0 | 0 | 0 | 0.000111 | 8.75 | 5 | 0.0678 | 0 | 0 | 0 | 0 | 0 | 0 | 21 | 24.5 | 23.7 | 20.2 | 81 | 338 | 3.6 | 0 | 0 | 0 | 21974 | 36009 | 0.37099 | 0.33523 | 18 | 0.27379 | 0.31377 | 0.54437 | 2.2831 | 2.4 | 0.3 | 0 | 0
2023 | 8 | 14 | 3 | AB2 | Academic Building | 2012 | 0 | 0 | 0 | 0 | 0 | 0 | 0 | 0.000111 | 8.75 | 5 | 0.0678 | 0 | 0 | 0 | 0 | 0 | 0 | 21 | 24.5 | 24.1 | 20.6 | 81 | 338 | 3.1 | 0 | 0 | 0 | 21974 | 36009 | 0.37099 | 0.33523 | 18 | 0.27379 | 0.31377 | 0.54437 | 2.2831 | 2.4 | 0.3 | 0 | 49.5126
2023 | 8 | 14 | 4 | AB2 | Academic Building | 2012 | 0 | 0 | 0 | 0.1 | 0.1 | 0 | 0 | 0.000111 | 8.75 | 5 | 0.0678 | 0 | 0.875 | 0.5 | 0 | 0 | 0 | 21 | 24.5 | 24.4 | 20.9 | 81 | 0 | 3.3 | 120 | 0 | 0 | 21974 | 36009 | 0.37099 | 0.33523 | 18 | 0.27379 | 0.31377 | 0.54437 | 2.2831 | 2.4 | 0.3 | 0 | 49.5126
2023 | 8 | 14 | 5 | AB2 | Academic Building | 2012 | 0 | 0 | 0 | 0.1 | 0.1 | 0 | 0 | 0.000111 | 8.75 | 5 | 0.0678 | 0 | 0.875 | 0.5 | 0 | 0 | 0 | 21 | 24.5 | 24.5 | 20.8 | 80 | 0 | 3.1 | 1200 | 0 | 0 | 21974 | 36009 | 0.37099 | 0.33523 | 18 | 0.27379 | 0.31377 | 0.54437 | 2.2831 | 2.4 | 0.3 | 0 | 49.5126
2023 | 8 | 14 | 6 | AB2 | Academic Building | 2012 | 0 | 0 | 0 | 0.1 | 0.1 | 0 | 0 | 0.000111 | 8.75 | 5 | 0.0678 | 0 | 0.875 | 0.5 | 0 | 0 | 0 | 21 | 24.5 | 24.8 | 20.7 | 78 | 0 | 3.3 | 3060 | 0 | 0 | 21974 | 36009 | 0.37099 | 0.33523 | 18 | 0.27379 | 0.31377 | 0.54437 | 2.2831 | 2.4 | 0.3 | 0 | 249.0748
2023 | 8 | 14 | 7 | AB2 | Academic Building | 2012 | 0 | 0 | 1 | 0.1 | 0.1 | 0.5 | 0 | 0.000111 | 8.75 | 5 | 0.0678 | 0.000111 | 0.875 | 0.5 | 0.0339 | 0 | 0 | 21 | 24.5 | 25 | 20.7 | 77 | 23 | 1.9 | 6600 | 0 | 0 | 21974 | 36009 | 0.37099 | 0.33523 | 18 | 0.27379 | 0.31377 | 0.54437 | 2.2831 | 2.4 | 0.3 | 47.1618 | 528.1
2023 | 8 | 14 | 8 | AB2 | Academic Building | 2012 | 0 | 1 | 1 | 0.3 | 0.3 | 1 | 0 | 0.000111 | 8.75 | 5 | 0.0678 | 0.000111 | 2.625 | 1.5 | 0.0678 | 0 | 1 | 21 | 24.5 | 25.5 | 20.9 | 76 | 45 | 3.9 | 13500 | 0 | 0 | 21974 | 36009 | 0.37099 | 0.33523 | 18 | 0.27379 | 0.31377 | 0.54437 | 2.2831 | 2.4 | 0.3 | 131.2302 | 957.7346
2023 | 8 | 14 | 9 | AB2 | Academic Building | 2012 | 0 | 1 | 1 | 1 | 1 | 1 | 0.5 | 0.000111 | 8.75 | 5 | 0.0678 | 0.000111 | 8.75 | 5 | 0.0678 | 0 | 1.3 | 21 | 24.5 | 25.8 | 20.8 | 74 | 0 | 5.7 | 19140 | 0 | 0 | 21974 | 36009 | 0.37099 | 0.33523 | 18 | 0.27379 | 0.31377 | 0.54437 | 2.2831 | 2.4 | 0.3 | 222.5294 | 965.3315
2023 | 8 | 14 | 10 | AB2 | Academic Building | 2012 | 0 | 1 | 1 | 1 | 1 | 1 | 0.5 | 0.000111 | 8.75 | 5 | 0.0678 | 0.000111 | 8.75 | 5 | 0.0678 | 0 | 1.9 | 21 | 24.5 | 26.4 | 20.9 | 72 | 23 | 4.8 | 18000 | 0 | 0 | 21974 | 36009 | 0.37099 | 0.33523 | 18 | 0.27379 | 0.31377 | 0.54437 | 2.2831 | 2.4 | 0.3 | 317.7801 | 984.7091
2023 | 8 | 14 | 11 | AB2 | Academic Building | 2012 | 0 | 1 | 1 | 1 | 1 | 1 | 0.5 | 0.000111 | 8.75 | 5 | 0.0678 | 0.000111 | 8.75 | 5 | 0.0678 | 0 | 2 | 21 | 24.5 | 26.5 | 21 | 72 | 68 | 4.8 | 13620 | 0 | 0 | 21974 | 36009 | 0.37099 | 0.33523 | 18 | 0.27379 | 0.31377 | 0.54437 | 2.2831 | 2.4 | 0.3 | 310.8156 | 999.7698
2023 | 8 | 14 | 12 | AB2 | Academic Building | 2012 | 0 | 1 | 1 | 1 | 1 | 1 | 0.5 | 0.000111 | 8.75 | 5 | 0.0678 | 0.000111 | 8.75 | 5 | 0.0678 | 0 | 1.8 | 21 | 24.5 | 26.3 | 21.1 | 73 | 23 | 2.8 | 12300 | 0 | 0 | 21974 | 36009 | 0.37099 | 0.33523 | 18 | 0.27379 | 0.31377 | 0.54437 | 2.2831 | 2.4 | 0.3 | 263.3782 | 885.2757
2023 | 8 | 14 | 13 | AB2 | Academic Building | 2012 | 0 | 1 | 1 | 0.8 | 0.8 | 1 | 0.5 | 0.000111 | 8.75 | 5 | 0.0678 | 0.000111 | 7 | 4 | 0.0678 | 0 | 1.2 | 21 | 24.5 | 25.7 | 20.9 | 75 | 0 | 8.2 | 9420 | 0 | 0 | 21974 | 36009 | 0.37099 | 0.33523 | 18 | 0.27379 | 0.31377 | 0.54437 | 2.2831 | 2.4 | 0.3 | 225.9192 | 989.6496
2023 | 8 | 14 | 14 | AB2 | Academic Building | 2012 | 0 | 1 | 1 | 1 | 1 | 1 | 0.5 | 0.000111 | 8.75 | 5 | 0.0678 | 0.000111 | 8.75 | 5 | 0.0678 | 0 | 1.5 | 21 | 24.5 | 26 | 21 | 74 | 23 | 3.8 | 5280 | 0 | 0 | 21974 | 36009 | 0.37099 | 0.33523 | 18 | 0.27379 | 0.31377 | 0.54437 | 2.2831 | 2.4 | 0.3 | 232.4926 | 988.1002
2023 | 8 | 14 | 15 | AB2 | Academic Building | 2012 | 0 | 1 | 1 | 1 | 1 | 1 | 0.5 | 0.000111 | 8.75 | 5 | 0.0678 | 0.000111 | 8.75 | 5 | 0.0678 | 0 | 0.9 | 21 | 24.5 | 25.4 | 21.1 | 77 | 23 | 4 | 5220 | 0 | 0 | 21974 | 36009 | 0.37099 | 0.33523 | 18 | 0.27379 | 0.31377 | 0.54437 | 2.2831 | 2.4 | 0.3 | 263.6851 | 988.9259
2023 | 8 | 14 | 16 | AB2 | Academic Building | 2012 | 0 | 1 | 1 | 1 | 1 | 1 | 0.5 | 0.000111 | 8.75 | 5 | 0.0678 | 0.000111 | 8.75 | 5 | 0.0678 | 0 | 0.9 | 21 | 24.5 | 25.4 | 21.3 | 78 | 23 | 3.6 | 600 | 0 | 0 | 21974 | 36009 | 0.37099 | 0.33523 | 18 | 0.27379 | 0.31377 | 0.54437 | 2.2831 | 2.4 | 0.3 | 286.5896 | 993.9108
2023 | 8 | 14 | 17 | AB2 | Academic Building | 2012 | 0 | 1 | 1 | 1 | 1 | 1 | 0.5 | 0.000111 | 8.75 | 5 | 0.0678 | 0.000111 | 8.75 | 5 | 0.0678 | 0 | 0.7 | 21 | 24.5 | 25.2 | 21.5 | 80 | 45 | 2 | 60 | 0 | 0 | 21974 | 36009 | 0.37099 | 0.33523 | 18 | 0.27379 | 0.31377 | 0.54437 | 2.2831 | 2.4 | 0.3 | 288.1008 | 640.7271
2023 | 8 | 14 | 18 | AB2 | Academic Building | 2012 | 0 | 1 | 1 | 0.5 | 0.5 | 0.5 | 0.5 | 0.000111 | 8.75 | 5 | 0.0678 | 0.000111 | 4.375 | 2.5 | 0.0339 | 0 | 0 | 21 | 24.5 | 24.5 | 21 | 81 | 315 | 2.1 | 0 | 0 | 0 | 21974 | 36009 | 0.37099 | 0.33523 | 18 | 0.27379 | 0.31377 | 0.54437 | 2.2831 | 2.4 | 0.3 | 247.2834 | 348.1
2023 | 8 | 14 | 19 | AB2 | Academic Building | 2012 | 0 | 0 | 1 | 0.3 | 0.3 | 0.5 | 0.5 | 0.000111 | 8.75 | 5 | 0.0678 | 0.000111 | 2.625 | 1.5 | 0.0339 | 0 | 0 | 21 | 24.5 | 24.4 | 21.5 | 84 | 68 | 1.1 | 0 | 0 | 0 | 21974 | 36009 | 0.37099 | 0.33523 | 18 | 0.27379 | 0.31377 | 0.54437 | 2.2831 | 2.4 | 0.3 | 160.9422 | 348.1
2023 | 8 | 14 | 20 | AB2 | Academic Building | 2012 | 0 | 0 | 1 | 0.3 | 0.3 | 0.2 | 0.5 | 0.000111 | 8.75 | 5 | 0.0678 | 0.000111 | 2.625 | 1.5 | 0.01356 | 0 | 0 | 21 | 24.5 | 23.8 | 20.7 | 83 | 293 | 2.7 | 0 | 0 | 0 | 21974 | 36009 | 0.37099 | 0.33523 | 18 | 0.27379 | 0.31377 | 0.54437 | 2.2831 | 2.4 | 0.3 | 15.996 | 298.5874
2023 | 8 | 14 | 21 | AB2 | Academic Building | 2012 | 0 | 0 | 1 | 0.2 | 0.2 | 0.2 | 0.5 | 0.000111 | 8.75 | 5 | 0.0678 | 0.000111 | 1.75 | 1 | 0.01356 | 0 | 0 | 21 | 24.5 | 24.2 | 21.5 | 85 | 338 | 2.6 | 0 | 0 | 0 | 21974 | 36009 | 0.37099 | 0.33523 | 18 | 0.27379 | 0.31377 | 0.54437 | 2.2831 | 2.4 | 0.3 | 0 | 99.0252
2023 | 8 | 14 | 22 | AB2 | Academic Building | 2012 | 0 | 0 | 0 | 0.2 | 0.2 | 0.2 | 0.5 | 0.000111 | 8.75 | 5 | 0.0678 | 0 | 1.75 | 1 | 0.01356 | 0 | 0 | 21 | 24.5 | 24.6 | 21.7 | 84 | 315 | 3 | 0 | 0 | 0 | 21974 | 36009 | 0.37099 | 0.33523 | 18 | 0.27379 | 0.31377 | 0.54437 | 2.2831 | 2.4 | 0.3 | 0 | 49.5126
2023 | 8 | 14 | 23 | AB2 | Academic Building | 2012 | 0 | 0 | 0 | 0.1 | 0.1 | 0.2 | 0 | 0.000111 | 8.75 | 5 | 0.0678 | 0 | 0.875 | 0.5 | 0.01356 | 0 | 0 | 21 | 24.5 | 24.6 | 21.5 | 83 | 315 | 1.8 | 0 | 0 | 0 | 21974 | 36009 | 0.37099 | 0.33523 | 18 | 0.27379 | 0.31377 | 0.54437 | 2.2831 | 2.4 | 0.3 | 0 | 49.5126
2023 | 8 | 14 | 0 | AB2 | Academic Building | 2012 | 0 | 0 | 0 | 0.1 | 0.1 | 0.2 | 0 | 0.000111 | 8.75 | 5 | 0.0678 | 0 | 0.875 | 0.5 | 0.01356 | 0 | 0 | 21 | 24.5 | 24.1 | 21 | 83 | 45 | 1.3 | 0 | 0 | 0 | 21974 | 36009 | 0.37099 | 0.33523 | 18 | 0.27379 | 0.31377 | 0.54437 | 2.2831 | 2.4 | 0.3 | 0 | 0
2023 | 8 | 15 | 1 | AB2 | Academic Building | 2012 | 0 | 0 | 0 | 0 | 0 | 0 | 0 | 0.000111 | 8.75 | 5 | 0.0678 | 0 | 0 | 0 | 0 | 0 | 0 | 21 | 24.5 | 23 | 20.1 | 84 | 135 | 0.7 | 0 | 0 | 0 | 21974 | 36009 | 0.37099 | 0.33523 | 18 | 0.27379 | 0.31377 | 0.54437 | 2.2831 | 2.4 | 0.3 | 0 | 0
2023 | 8 | 15 | 2 | AB2 | Academic Building | 2012 | 0 | 0 | 0 | 0 | 0 | 0 | 0 | 0.000111 | 8.75 | 5 | 0.0678 | 0 | 0 | 0 | 0 | 0 | 0 | 21 | 24.5 | 22.7 | 20.2 | 86 | 180 | 1 | 0 | 0 | 0 | 21974 | 36009 | 0.37099 | 0.33523 | 18 | 0.27379 | 0.31377 | 0.54437 | 2.2831 | 2.4 | 0.3 | 0 | 0
2023 | 8 | 15 | 3 | AB2 | Academic Building | 2012 | 0 | 0 | 0 | 0 | 0 | 0 | 0 | 0.000111 | 8.75 | 5 | 0.0678 | 0 | 0 | 0 | 0 | 0 | 0 | 21 | 24.5 | 22.6 | 20.1 | 86 | 293 | 0.6 | 0 | 0 | 0 | 21974 | 36009 | 0.37099 | 0.33523 | 18 | 0.27379 | 0.31377 | 0.54437 | 2.2831 | 2.4 | 0.3 | 0 | 49.5126
2023 | 8 | 15 | 4 | AB2 | Academic Building | 2012 | 0 | 0 | 0 | 0.1 | 0.1 | 0 | 0 | 0.000111 | 8.75 | 5 | 0.0678 | 0 | 0.875 | 0.5 | 0 | 0 | 0 | 21 | 24.5 | 22.8 | 20.5 | 87 | 270 | 1.1 | 600 | 0 | 0 | 21974 | 36009 | 0.37099 | 0.33523 | 18 | 0.27379 | 0.31377 | 0.54437 | 2.2831 | 2.4 | 0.3 | 0 | 49.5126
2023 | 8 | 15 | 5 | AB2 | Academic Building | 2012 | 0 | 0 | 0 | 0.1 | 0.1 | 0 | 0 | 0.000111 | 8.75 | 5 | 0.0678 | 0 | 0.875 | 0.5 | 0 | 0 | 0 | 21 | 24.5 | 23 | 20.5 | 86 | 338 | 0.7 | 2520 | 0 | 0 | 21974 | 36009 | 0.37099 | 0.33523 | 18 | 0.27379 | 0.31377 | 0.54437 | 2.2831 | 2.4 | 0.3 | 0 | 49.5126
2023 | 8 | 15 | 6 | AB2 | Academic Building | 2012 | 0 | 0 | 0 | 0.1 | 0.1 | 0 | 0 | 0.000111 | 8.75 | 5 | 0.0678 | 0 | 0.875 | 0.5 | 0 | 0 | 0 | 21 | 24.5 | 23.4 | 20.9 | 86 | 113 | 0.8 | 6840 | 0 | 0 | 21974 | 36009 | 0.37099 | 0.33523 | 18 | 0.27379 | 0.31377 | 0.54437 | 2.2831 | 2.4 | 0.3 | 0 | 249.0748
2023 | 8 | 15 | 7 | AB2 | Academic Building | 2012 | 0 | 0 | 1 | 0.1 | 0.1 | 0.5 | 0 | 0.000111 | 8.75 | 5 | 0.0678 | 0.000111 | 0.875 | 0.5 | 0.0339 | 0 | 0 | 21 | 24.5 | 25 | 21.9 | 83 | 0 | 0.6 | 6300 | 0 | 0 | 21974 | 36009 | 0.37099 | 0.33523 | 18 | 0.27379 | 0.31377 | 0.54437 | 2.2831 | 2.4 | 0.3 | 50.4104 | 534.413
2023 | 8 | 15 | 8 | AB2 | Academic Building | 2012 | 0 | 1 | 1 | 0.3 | 0.3 | 1 | 0 | 0.000111 | 8.75 | 5 | 0.0678 | 0.000111 | 2.625 | 1.5 | 0.0678 | 0 | 1.2 | 21 | 24.5 | 25.7 | 21.8 | 79 | 338 | 1.3 | 8040 | 0 | 0 | 21974 | 36009 | 0.37099 | 0.33523 | 18 | 0.27379 | 0.31377 | 0.54437 | 2.2831 | 2.4 | 0.3 | 140.4323 | 994.0444
2023 | 8 | 15 | 9 | AB2 | Academic Building | 2012 | 0 | 1 | 1 | 1 | 1 | 1 | 0.5 | 0.000111 | 8.75 | 5 | 0.0678 | 0.000111 | 8.75 | 5 | 0.0678 | 0 | 1.1 | 21 | 24.5 | 25.6 | 21.7 | 79 | 293 | 2.5 | 14940 | 0 | 0 | 21974 | 36009 | 0.37099 | 0.33523 | 18 | 0.27379 | 0.31377 | 0.54437 | 2.2831 | 2.4 | 0.3 | 235.0399 | 995.1132
2023 | 8 | 15 | 10 | AB2 | Academic Building | 2012 | 0 | 1 | 1 | 1 | 1 | 1 | 0.5 | 0.000111 | 8.75 | 5 | 0.0678 | 0.000111 | 8.75 | 5 | 0.0678 | 0 | 2.6 | 21 | 24.5 | 27.1 | 22.1 | 74 | 293 | 3 | 30240 | 0 | 0 | 21974 | 36009 | 0.37099 | 0.33523 | 18 | 0.27379 | 0.31377 | 0.54437 | 2.2831 | 2.4 | 0.3 | 335.7972 | 1028.4302
2023 | 8 | 15 | 11 | AB2 | Academic Building | 2012 | 0 | 1 | 1 | 1 | 1 | 1 | 0.5 | 0.000111 | 8.75 | 5 | 0.0678 | 0.000111 | 8.75 | 5 | 0.0678 | 0 | 4.6 | 21 | 24.5 | 29.1 | 22.1 | 66 | 23 | 0.9 | 47640 | 0 | 0 | 21974 | 36009 | 0.37099 | 0.33523 | 18 | 0.27379 | 0.31377 | 0.54437 | 2.2831 | 2.4 | 0.3 | 315.8101 | 1070.139
2023 | 8 | 15 | 12 | AB2 | Academic Building | 2012 | 0 | 1 | 1 | 1 | 1 | 1 | 0.5 | 0.000111 | 8.75 | 5 | 0.0678 | 0.000111 | 8.75 | 5 | 0.0678 | 0 | 5.7 | 21 | 24.5 | 30.2 | 22.6 | 64 | 315 | 4.3 | 44580 | 0 | 0 | 21974 | 36009 | 0.37099 | 0.33523 | 18 | 0.27379 | 0.31377 | 0.54437 | 2.2831 | 2.4 | 0.3 | 263.9238 | 987.8887
2023 | 8 | 15 | 13 | AB2 | Academic Building | 2012 | 0 | 1 | 1 | 0.8 | 0.8 | 1 | 0.5 | 0.000111 | 8.75 | 5 | 0.0678 | 0.000111 | 7 | 4 | 0.0678 | 0 | 5.1 | 21 | 24.5 | 29.6 | 22.3 | 65 | 315 | 4.8 | 33000 | 0 | 0 | 21974 | 36009 | 0.37099 | 0.33523 | 18 | 0.27379 | 0.31377 | 0.54437 | 2.2831 | 2.4 | 0.3 | 246.8379 | 1104.4251
2023 | 8 | 15 | 14 | AB2 | Academic Building | 2012 | 0 | 1 | 1 | 1 | 1 | 1 | 0.5 | 0.000111 | 8.75 | 5 | 0.0678 | 0.000111 | 8.75 | 5 | 0.0678 | 0 | 3.3 | 21 | 24.5 | 27.8 | 21.6 | 69 | 293 | 4.8 | 17580 | 0 | 0 | 21974 | 36009 | 0.37099 | 0.33523 | 18 | 0.27379 | 0.31377 | 0.54437 | 2.2831 | 2.4 | 0.3 | 273.2535 | 1065.4268
2023 | 8 | 15 | 15 | AB2 | Academic Building | 2012 | 0 | 1 | 1 | 1 | 1 | 1 | 0.5 | 0.000111 | 8.75 | 5 | 0.0678 | 0.000111 | 8.75 | 5 | 0.0678 | 0 | 2.2 | 21 | 24.5 | 26.7 | 20.8 | 70 | 293 | 5.2 | 9120 | 0 | 0 | 21974 | 36009 | 0.37099 | 0.33523 | 18 | 0.27379 | 0.31377 | 0.54437 | 2.2831 | 2.4 | 0.3 | 306.9949 | 1021.5521
2023 | 8 | 15 | 16 | AB2 | Academic Building | 2012 | 0 | 1 | 1 | 1 | 1 | 1 | 0.5 | 0.000111 | 8.75 | 5 | 0.0678 | 0.000111 | 8.75 | 5 | 0.0678 | 0 | 0.9 | 21 | 24.5 | 25.4 | 20.4 | 74 | 315 | 3 | 4740 | 0 | 0 | 21974 | 36009 | 0.37099 | 0.33523 | 18 | 0.27379 | 0.31377 | 0.54437 | 2.2831 | 2.4 | 0.3 | 337.2497 | 989.8913
2023 | 8 | 15 | 17 | AB2 | Academic Building | 2012 | 0 | 1 | 1 | 1 | 1 | 1 | 0.5 | 0.000111 | 8.75 | 5 | 0.0678 | 0.000111 | 8.75 | 5 | 0.0678 | 0 | 0.6 | 21 | 24.5 | 25.1 | 20.6 | 76 | 180 | 0.4 | 780 | 0 | 0 | 21974 | 36009 | 0.37099 | 0.33523 | 18 | 0.27379 | 0.31377 | 0.54437 | 2.2831 | 2.4 | 0.3 | 350.0838 | 637.6892
2023 | 8 | 15 | 18 | AB2 | Academic Building | 2012 | 0 | 1 | 1 | 0.5 | 0.5 | 0.5 | 0.5 | 0.000111 | 8.75 | 5 | 0.0678 | 0.000111 | 4.375 | 2.5 | 0.0339 | 0 | 0.5 | 21 | 24.5 | 24 | 20.1 | 79 | 293 | 0.5 | 0 | 0 | 0 | 21974 | 36009 | 0.37099 | 0.33523 | 18 | 0.27379 | 0.31377 | 0.54437 | 2.2831 | 2.4 | 0.3 | 316.7904 | 348.1
2023 | 8 | 15 | 19 | AB2 | Academic Building | 2012 | 0 | 0 | 1 | 0.3 | 0.3 | 0.5 | 0.5 | 0.000111 | 8.75 | 5 | 0.0678 | 0.000111 | 2.625 | 1.5 | 0.0339 | 0 | 0 | 21 | 24.5 | 23.5 | 20 | 81 | 315 | 3.7 | 0 | 0 | 0 | 21974 | 36009 | 0.37099 | 0.33523 | 18 | 0.27379 | 0.31377 | 0.54437 | 2.2831 | 2.4 | 0.3 | 198.8611 | 348.1
2023 | 8 | 15 | 20 | AB2 | Academic Building | 2012 | 0 | 0 | 1 | 0.3 | 0.3 | 0.2 | 0.5 | 0.000111 | 8.75 | 5 | 0.0678 | 0.000111 | 2.625 | 1.5 | 0.01356 | 0 | 0 | 21 | 24.5 | 23.6 | 20.3 | 82 | 158 | 1.3 | 0 | 0 | 0 | 21974 | 36009 | 0.37099 | 0.33523 | 18 | 0.27379 | 0.31377 | 0.54437 | 2.2831 | 2.4 | 0.3 | 20.8485 | 298.5874
2023 | 8 | 15 | 21 | AB2 | Academic Building | 2012 | 0 | 0 | 1 | 0.2 | 0.2 | 0.2 | 0.5 | 0.000111 | 8.75 | 5 | 0.0678 | 0.000111 | 1.75 | 1 | 0.01356 | 0 | 0 | 21 | 24.5 | 23.6 | 20.1 | 81 | 225 | 0.9 | 0 | 0 | 0 | 21974 | 36009 | 0.37099 | 0.33523 | 18 | 0.27379 | 0.31377 | 0.54437 | 2.2831 | 2.4 | 0.3 | 0 | 99.0252
2023 | 8 | 15 | 22 | AB2 | Academic Building | 2012 | 0 | 0 | 0 | 0.2 | 0.2 | 0.2 | 0.5 | 0.000111 | 8.75 | 5 | 0.0678 | 0 | 1.75 | 1 | 0.01356 | 0 | 0 | 21 | 24.5 | 23.6 | 20.1 | 81 | 270 | 1 | 0 | 0 | 0 | 21974 | 36009 | 0.37099 | 0.33523 | 18 | 0.27379 | 0.31377 | 0.54437 | 2.2831 | 2.4 | 0.3 | 0 | 49.5126
2023 | 8 | 15 | 23 | AB2 | Academic Building | 2012 | 0 | 0 | 0 | 0.1 | 0.1 | 0.2 | 0 | 0.000111 | 8.75 | 5 | 0.0678 | 0 | 0.875 | 0.5 | 0.01356 | 0 | 0 | 21 | 24.5 | 23.4 | 20.1 | 82 | 180 | 1 | 0 | 0 | 0 | 21974 | 36009 | 0.37099 | 0.33523 | 18 | 0.27379 | 0.31377 | 0.54437 | 2.2831 | 2.4 | 0.3 | 0 | 49.5126
2023 | 8 | 15 | 0 | AB2 | Academic Building | 2012 | 0 | 0 | 0 | 0.1 | 0.1 | 0.2 | 0 | 0.000111 | 8.75 | 5 | 0.0678 | 0 | 0.875 | 0.5 | 0.01356 | 0 | 0 | 21 | 24.5 | 23.2 | 20.1 | 83 | 270 | 1.2 | 0 | 0 | 0 | 21974 | 36009 | 0.37099 | 0.33523 | 18 | 0.27379 | 0.31377 | 0.54437 | 2.2831 | 2.4 | 0.3 | 0 | 0
2023 | 8 | 16 | 1 | AB2 | Academic Building | 2012 | 0 | 0 | 0 | 0 | 0 | 0 | 0 | 0.000111 | 8.75 | 5 | 0.0678 | 0 | 0 | 0 | 0 | 0 | 0 | 21 | 24.5 | 22.5 | 19.5 | 83 | 270 | 1.8 | 0 | 0 | 0 | 21974 | 36009 | 0.37099 | 0.33523 | 18 | 0.27379 | 0.31377 | 0.54437 | 2.2831 | 2.4 | 0.3 | 0 | 0
2023 | 8 | 16 | 2 | AB2 | Academic Building | 2012 | 0 | 0 | 0 | 0 | 0 | 0 | 0 | 0.000111 | 8.75 | 5 | 0.0678 | 0 | 0 | 0 | 0 | 0 | 0 | 21 | 24.5 | 23.2 | 20.1 | 83 | 293 | 1.5 | 0 | 0 | 0 | 21974 | 36009 | 0.37099 | 0.33523 | 18 | 0.27379 | 0.31377 | 0.54437 | 2.2831 | 2.4 | 0.3 | 0 | 0
2023 | 8 | 16 | 3 | AB2 | Academic Building | 2012 | 0 | 0 | 0 | 0 | 0 | 0 | 0 | 0.000111 | 8.75 | 5 | 0.0678 | 0 | 0 | 0 | 0 | 0 | 0 | 21 | 24.5 | 23.2 | 19.9 | 82 | 293 | 1.6 | 0 | 0 | 0 | 21974 | 36009 | 0.37099 | 0.33523 | 18 | 0.27379 | 0.31377 | 0.54437 | 2.2831 | 2.4 | 0.3 | 0 | 49.5126
2023 | 8 | 16 | 4 | AB2 | Academic Building | 2012 | 0 | 0 | 0 | 0.1 | 0.1 | 0 | 0 | 0.000111 | 8.75 | 5 | 0.0678 | 0 | 0.875 | 0.5 | 0 | 0 | 0 | 21 | 24.5 | 23.5 | 20.4 | 83 | 270 | 1.2 | 240 | 0 | 0 | 21974 | 36009 | 0.37099 | 0.33523 | 18 | 0.27379 | 0.31377 | 0.54437 | 2.2831 | 2.4 | 0.3 | 0 | 49.5126
2023 | 8 | 16 | 5 | AB2 | Academic Building | 2012 | 0 | 0 | 0 | 0.1 | 0.1 | 0 | 0 | 0.000111 | 8.75 | 5 | 0.0678 | 0 | 0.875 | 0.5 | 0 | 0 | 0 | 21 | 24.5 | 23.7 | 20.6 | 83 | 225 | 1.2 | 2100 | 0 | 0 | 21974 | 36009 | 0.37099 | 0.33523 | 18 | 0.27379 | 0.31377 | 0.54437 | 2.2831 | 2.4 | 0.3 | 0 | 49.5126
2023 | 8 | 16 | 6 | AB2 | Academic Building | 2012 | 0 | 0 | 0 | 0.1 | 0.1 | 0 | 0 | 0.000111 | 8.75 | 5 | 0.0678 | 0 | 0.875 | 0.5 | 0 | 0 | 0 | 21 | 24.5 | 24.5 | 20.8 | 80 | 225 | 1.2 | 6120 | 0 | 0 | 21974 | 36009 | 0.37099 | 0.33523 | 18 | 0.27379 | 0.31377 | 0.54437 | 2.2831 | 2.4 | 0.3 | 0 | 249.0748
2023 | 8 | 16 | 7 | AB2 | Academic Building | 2012 | 0 | 0 | 1 | 0.1 | 0.1 | 0.5 | 0 | 0.000111 | 8.75 | 5 | 0.0678 | 0.000111 | 0.875 | 0.5 | 0.0339 | 0 | 0 | 21 | 24.5 | 25.3 | 21.4 | 79 | 338 | 1.4 | 24660 | 0 | 0 | 21974 | 36009 | 0.37099 | 0.33523 | 18 | 0.27379 | 0.31377 | 0.54437 | 2.2831 | 2.4 | 0.3 | 56.2531 | 544.6223
2023 | 8 | 16 | 8 | AB2 | Academic Building | 2012 | 0 | 1 | 1 | 0.3 | 0.3 | 1 | 0 | 0.000111 | 8.75 | 5 | 0.0678 | 0.000111 | 2.625 | 1.5 | 0.0678 | 0 | 4.1 | 21 | 24.5 | 28.6 | 22.6 | 70 | 315 | 3 | 26640 | 0 | 0 | 21974 | 36009 | 0.37099 | 0.33523 | 18 | 0.27379 | 0.31377 | 0.54437 | 2.2831 | 2.4 | 0.3 | 164.0875 | 1038.9109
2023 | 8 | 16 | 9 | AB2 | Academic Building | 2012 | 0 | 1 | 1 | 1 | 1 | 1 | 0.5 | 0.000111 | 8.75 | 5 | 0.0678 | 0.000111 | 8.75 | 5 | 0.0678 | 0 | 3.6 | 21 | 24.5 | 28.1 | 21.6 | 68 | 338 | 1.8 | 24780 | 0 | 0 | 21974 | 36009 | 0.37099 | 0.33523 | 18 | 0.27379 | 0.31377 | 0.54437 | 2.2831 | 2.4 | 0.3 | 265.1739 | 1052.1676
2023 | 8 | 16 | 10 | AB2 | Academic Building | 2012 | 0 | 1 | 1 | 1 | 1 | 1 | 0.5 | 0.000111 | 8.75 | 5 | 0.0678 | 0.000111 | 8.75 | 5 | 0.0678 | 0 | 4 | 21 | 24.5 | 28.5 | 22 | 68 | 338 | 2.9 | 37560 | 0 | 0 | 21974 | 36009 | 0.37099 | 0.33523 | 18 | 0.27379 | 0.31377 | 0.54437 | 2.2831 | 2.4 | 0.3 | 360.4984 | 1060.9155
2023 | 8 | 16 | 11 | AB2 | Academic Building | 2012 | 0 | 1 | 1 | 1 | 1 | 1 | 0.5 | 0.000111 | 8.75 | 5 | 0.0678 | 0.000111 | 8.75 | 5 | 0.0678 | 0 | 5.6 | 21 | 24.5 | 30.1 | 22.6 | 64 | 338 | 1 | 27300 | 0 | 0 | 21974 | 36009 | 0.37099 | 0.33523 | 18 | 0.27379 | 0.31377 | 0.54437 | 2.2831 | 2.4 | 0.3 | 341.9473 | 1102.3119
2023 | 8 | 16 | 12 | AB2 | Academic Building | 2012 | 0 | 1 | 1 | 1 | 1 | 1 | 0.5 | 0.000111 | 8.75 | 5 | 0.0678 | 0.000111 | 8.75 | 5 | 0.0678 | 0 | 6.3 | 21 | 24.5 | 30.8 | 23.5 | 65 | 315 | 3.7 | 37080 | 0 | 0 | 21974 | 36009 | 0.37099 | 0.33523 | 18 | 0.27379 | 0.31377 | 0.54437 | 2.2831 | 2.4 | 0.3 | 291.69 | 1030.2667
2023 | 8 | 16 | 13 | AB2 | Academic Building | 2012 | 0 | 1 | 1 | 0.8 | 0.8 | 1 | 0.5 | 0.000111 | 8.75 | 5 | 0.0678 | 0.000111 | 7 | 4 | 0.0678 | 0 | 4.4 | 21 | 24.5 | 28.9 | 22.2 | 67 | 0 | 3.2 | 19920 | 0 | 0 | 21974 | 36009 | 0.37099 | 0.33523 | 18 | 0.27379 | 0.31377 | 0.54437 | 2.2831 | 2.4 | 0.3 | 260.2441 | 1115.1697
2023 | 8 | 16 | 14 | AB2 | Academic Building | 2012 | 0 | 1 | 1 | 1 | 1 | 1 | 0.5 | 0.000111 | 8.75 | 5 | 0.0678 | 0.000111 | 8.75 | 5 | 0.0678 | 0 | 2.4 | 21 | 24.5 | 26.9 | 21.2 | 71 | 45 | 2.8 | 25440 | 0 | 0 | 21974 | 36009 | 0.37099 | 0.33523 | 18 | 0.27379 | 0.31377 | 0.54437 | 2.2831 | 2.4 | 0.3 | 273.1961 | 1046.148
2023 | 8 | 16 | 15 | AB2 | Academic Building | 2012 | 0 | 1 | 1 | 1 | 1 | 1 | 0.5 | 0.000111 | 8.75 | 5 | 0.0678 | 0.000111 | 8.75 | 5 | 0.0678 | 0 | 3.7 | 21 | 24.5 | 28.2 | 20.7 | 64 | 45 | 2.7 | 19740 | 0 | 0 | 21974 | 36009 | 0.37099 | 0.33523 | 18 | 0.27379 | 0.31377 | 0.54437 | 2.2831 | 2.4 | 0.3 | 306.3944 | 1028.3609
2023 | 8 | 16 | 16 | AB2 | Academic Building | 2012 | 0 | 1 | 1 | 1 | 1 | 1 | 0.5 | 0.000111 | 8.75 | 5 | 0.0678 | 0.000111 | 8.75 | 5 | 0.0678 | 0 | 3 | 21 | 24.5 | 27.5 | 20.8 | 67 | 23 | 2.3 | 6120 | 0 | 0 | 21974 | 36009 | 0.37099 | 0.33523 | 18 | 0.27379 | 0.31377 | 0.54437 | 2.2831 | 2.4 | 0.3 | 339.855 | 1028.584
2023 | 8 | 16 | 17 | AB2 | Academic Building | 2012 | 0 | 1 | 1 | 1 | 1 | 1 | 0.5 | 0.000111 | 8.75 | 5 | 0.0678 | 0.000111 | 8.75 | 5 | 0.0678 | 0 | 0.5 | 21 | 24.5 | 25 | 20.5 | 76 | 23 | 3.5 | 1380 | 0 | 0 | 21974 | 36009 | 0.37099 | 0.33523 | 18 | 0.27379 | 0.31377 | 0.54437 | 2.2831 | 2.4 | 0.3 | 353.9575 | 647.1577
2023 | 8 | 16 | 18 | AB2 | Academic Building | 2012 | 0 | 1 | 1 | 0.5 | 0.5 | 0.5 | 0.5 | 0.000111 | 8.75 | 5 | 0.0678 | 0.000111 | 4.375 | 2.5 | 0.0339 | 0 | 0.4 | 21 | 24.5 | 24.1 | 20.4 | 80 | 23 | 4.1 | 0 | 0 | 0 | 21974 | 36009 | 0.37099 | 0.33523 | 18 | 0.27379 | 0.31377 | 0.54437 | 2.2831 | 2.4 | 0.3 | 319.0325 | 348.1
2023 | 8 | 16 | 19 | AB2 | Academic Building | 2012 | 0 | 0 | 1 | 0.3 | 0.3 | 0.5 | 0.5 | 0.000111 | 8.75 | 5 | 0.0678 | 0.000111 | 2.625 | 1.5 | 0.0339 | 0 | 0 | 21 | 24.5 | 24.3 | 20.6 | 80 | 23 | 1.8 | 0 | 0 | 0 | 21974 | 36009 | 0.37099 | 0.33523 | 18 | 0.27379 | 0.31377 | 0.54437 | 2.2831 | 2.4 | 0.3 | 203.9124 | 348.1
2023 | 8 | 16 | 20 | AB2 | Academic Building | 2012 | 0 | 0 | 1 | 0.3 | 0.3 | 0.2 | 0.5 | 0.000111 | 8.75 | 5 | 0.0678 | 0.000111 | 2.625 | 1.5 | 0.01356 | 0 | 0 | 21 | 24.5 | 24.2 | 20.7 | 81 | 0 | 2.9 | 0 | 0 | 0 | 21974 | 36009 | 0.37099 | 0.33523 | 18 | 0.27379 | 0.31377 | 0.54437 | 2.2831 | 2.4 | 0.3 | 20.6981 | 298.5874
2023 | 8 | 16 | 21 | AB2 | Academic Building | 2012 | 0 | 0 | 1 | 0.2 | 0.2 | 0.2 | 0.5 | 0.000111 | 8.75 | 5 | 0.0678 | 0.000111 | 1.75 | 1 | 0.01356 | 0 | 0 | 21 | 24.5 | 24.5 | 21 | 81 | 45 | 1.9 | 0 | 0 | 0 | 21974 | 36009 | 0.37099 | 0.33523 | 18 | 0.27379 | 0.31377 | 0.54437 | 2.2831 | 2.4 | 0.3 | 0 | 99.0252
2023 | 8 | 16 | 22 | AB2 | Academic Building | 2012 | 0 | 0 | 0 | 0.2 | 0.2 | 0.2 | 0.5 | 0.000111 | 8.75 | 5 | 0.0678 | 0 | 1.75 | 1 | 0.01356 | 0 | 0 | 21 | 24.5 | 24.6 | 20.7 | 79 | 0 | 3 | 0 | 0 | 0 | 21974 | 36009 | 0.37099 | 0.33523 | 18 | 0.27379 | 0.31377 | 0.54437 | 2.2831 | 2.4 | 0.3 | 0 | 49.5126
2023 | 8 | 16 | 23 | AB2 | Academic Building | 2012 | 0 | 0 | 0 | 0.1 | 0.1 | 0.2 | 0 | 0.000111 | 8.75 | 5 | 0.0678 | 0 | 0.875 | 0.5 | 0.01356 | 0 | 0 | 21 | 24.5 | 24.5 | 21 | 81 | 0 | 2.2 | 0 | 0 | 0 | 21974 | 36009 | 0.37099 | 0.33523 | 18 | 0.27379 | 0.31377 | 0.54437 | 2.2831 | 2.4 | 0.3 | 0 | 49.5126
2023 | 8 | 16 | 0 | AB2 | Academic Building | 2012 | 0 | 0 | 0 | 0.1 | 0.1 | 0.2 | 0 | 0.000111 | 8.75 | 5 | 0.0678 | 0 | 0.875 | 0.5 | 0.01356 | 0 | 0 | 21 | 24.5 | 24.6 | 20.9 | 80 | 0 | 2 | 0 | 0 | 0 | 21974 | 36009 | 0.37099 | 0.33523 | 18 | 0.27379 | 0.31377 | 0.54437 | 2.2831 | 2.4 | 0.3 | 0 | 0
2023 | 8 | 17 | 1 | AB2 | Academic Building | 2012 | 0 | 0 | 0 | 0 | 0 | 0 | 0 | 0.000111 | 8.75 | 5 | 0.0678 | 0 | 0 | 0 | 0 | 0 | 0 | 21 | 24.5 | 24.5 | 21 | 81 | 0 | 4.2 | 0 | 0 | 0 | 21974 | 36009 | 0.37099 | 0.33523 | 18 | 0.27379 | 0.31377 | 0.54437 | 2.2831 | 2.4 | 0.3 | 0 | 0
2023 | 8 | 17 | 2 | AB2 | Academic Building | 2012 | 0 | 0 | 0 | 0 | 0 | 0 | 0 | 0.000111 | 8.75 | 5 | 0.0678 | 0 | 0 | 0 | 0 | 0 | 0 | 21 | 24.5 | 24.1 | 20.4 | 80 | 0 | 1.2 | 0 | 0 | 0 | 21974 | 36009 | 0.37099 | 0.33523 | 18 | 0.27379 | 0.31377 | 0.54437 | 2.2831 | 2.4 | 0.3 | 0 | 0
2023 | 8 | 17 | 3 | AB2 | Academic Building | 2012 | 0 | 0 | 0 | 0 | 0 | 0 | 0 | 0.000111 | 8.75 | 5 | 0.0678 | 0 | 0 | 0 | 0 | 0 | 0 | 21 | 24.5 | 23.8 | 20.7 | 83 | 45 | 1.9 | 0 | 0 | 0 | 21974 | 36009 | 0.37099 | 0.33523 | 18 | 0.27379 | 0.31377 | 0.54437 | 2.2831 | 2.4 | 0.3 | 0 | 49.5126
2023 | 8 | 17 | 4 | AB2 | Academic Building | 2012 | 0 | 0 | 0 | 0.1 | 0.1 | 0 | 0 | 0.000111 | 8.75 | 5 | 0.0678 | 0 | 0.875 | 0.5 | 0 | 0 | 0 | 21 | 24.5 | 24 | 20.7 | 82 | 45 | 1.8 | 600 | 0 | 0 | 21974 | 36009 | 0.37099 | 0.33523 | 18 | 0.27379 | 0.31377 | 0.54437 | 2.2831 | 2.4 | 0.3 | 0 | 49.5126
2023 | 8 | 17 | 5 | AB2 | Academic Building | 2012 | 0 | 0 | 0 | 0.1 | 0.1 | 0 | 0 | 0.000111 | 8.75 | 5 | 0.0678 | 0 | 0.875 | 0.5 | 0 | 0 | 0 | 21 | 24.5 | 24.4 | 20.9 | 81 | 0 | 2 | 4800 | 0 | 0 | 21974 | 36009 | 0.37099 | 0.33523 | 18 | 0.27379 | 0.31377 | 0.54437 | 2.2831 | 2.4 | 0.3 | 0 | 49.5126
2023 | 8 | 17 | 6 | AB2 | Academic Building | 2012 | 0 | 0 | 0 | 0.1 | 0.1 | 0 | 0 | 0.000111 | 8.75 | 5 | 0.0678 | 0 | 0.875 | 0.5 | 0 | 0 | 0 | 21 | 24.5 | 25.3 | 21.2 | 78 | 338 | 2.7 | 9000 | 0 | 0 | 21974 | 36009 | 0.37099 | 0.33523 | 18 | 0.27379 | 0.31377 | 0.54437 | 2.2831 | 2.4 | 0.3 | 0 | 249.0748
2023 | 8 | 17 | 7 | AB2 | Academic Building | 2012 | 0 | 0 | 1 | 0.1 | 0.1 | 0.5 | 0 | 0.000111 | 8.75 | 5 | 0.0678 | 0.000111 | 0.875 | 0.5 | 0.0339 | 0 | 0 | 21 | 24.5 | 26 | 21 | 74 | 23 | 3.1 | 12900 | 0 | 0 | 21974 | 36009 | 0.37099 | 0.33523 | 18 | 0.27379 | 0.31377 | 0.54437 | 2.2831 | 2.4 | 0.3 | 56.8735 | 574.5293
2023 | 8 | 17 | 8 | AB2 | Academic Building | 2012 | 0 | 1 | 1 | 0.3 | 0.3 | 1 | 0 | 0.000111 | 8.75 | 5 | 0.0678 | 0.000111 | 2.625 | 1.5 | 0.0678 | 0 | 2.1 | 21 | 24.5 | 26.6 | 21.6 | 74 | 0 | 3.2 | 19560 | 0 | 0 | 21974 | 36009 | 0.37099 | 0.33523 | 18 | 0.27379 | 0.31377 | 0.54437 | 2.2831 | 2.4 | 0.3 | 164.7812 | 1004.2105
2023 | 8 | 17 | 9 | AB2 | Academic Building | 2012 | 0 | 1 | 1 | 1 | 1 | 1 | 0.5 | 0.000111 | 8.75 | 5 | 0.0678 | 0.000111 | 8.75 | 5 | 0.0678 | 0 | 2.3 | 21 | 24.5 | 26.8 | 21.1 | 71 | 0 | 4.9 | 29280 | 0 | 0 | 21974 | 36009 | 0.37099 | 0.33523 | 18 | 0.27379 | 0.31377 | 0.54437 | 2.2831 | 2.4 | 0.3 | 263.1617 | 1009.4267
2023 | 8 | 17 | 10 | AB2 | Academic Building | 2012 | 0 | 1 | 1 | 1 | 1 | 1 | 0.5 | 0.000111 | 8.75 | 5 | 0.0678 | 0.000111 | 8.75 | 5 | 0.0678 | 0 | 3.9 | 21 | 24.5 | 28.4 | 21.9 | 68 | 45 | 3.7 | 41040 | 0 | 0 | 21974 | 36009 | 0.37099 | 0.33523 | 18 | 0.27379 | 0.31377 | 0.54437 | 2.2831 | 2.4 | 0.3 | 357.7232 | 1048.0837
2023 | 8 | 17 | 11 | AB2 | Academic Building | 2012 | 0 | 1 | 1 | 1 | 1 | 1 | 0.5 | 0.000111 | 8.75 | 5 | 0.0678 | 0.000111 | 8.75 | 5 | 0.0678 | 0 | 4.1 | 21 | 24.5 | 28.6 | 21.4 | 65 | 23 | 4.6 | 43020 | 0 | 0 | 21974 | 36009 | 0.37099 | 0.33523 | 18 | 0.27379 | 0.31377 | 0.54437 | 2.2831 | 2.4 | 0.3 | 337.7301 | 1065.0303
2023 | 8 | 17 | 12 | AB2 | Academic Building | 2012 | 0 | 1 | 1 | 1 | 1 | 1 | 0.5 | 0.000111 | 8.75 | 5 | 0.0678 | 0.000111 | 8.75 | 5 | 0.0678 | 0 | 3.7 | 21 | 24.5 | 28.2 | 21 | 65 | 0 | 5.2 | 45720 | 0 | 0 | 21974 | 36009 | 0.37099 | 0.33523 | 18 | 0.27379 | 0.31377 | 0.54437 | 2.2831 | 2.4 | 0.3 | 287.0757 | 930.9743
2023 | 8 | 17 | 13 | AB2 | Academic Building | 2012 | 0 | 1 | 1 | 0.8 | 0.8 | 1 | 0.5 | 0.000111 | 8.75 | 5 | 0.0678 | 0.000111 | 7 | 4 | 0.0678 | 0 | 4.5 | 21 | 24.5 | 29 | 21.8 | 65 | 45 | 3.7 | 39240 | 0 | 0 | 21974 | 36009 | 0.37099 | 0.33523 | 18 | 0.27379 | 0.31377 | 0.54437 | 2.2831 | 2.4 | 0.3 | 258.1351 | 1060.1778
2023 | 8 | 17 | 14 | AB2 | Academic Building | 2012 | 0 | 1 | 1 | 1 | 1 | 1 | 0.5 | 0.000111 | 8.75 | 5 | 0.0678 | 0.000111 | 8.75 | 5 | 0.0678 | 0 | 4.4 | 21 | 24.5 | 28.9 | 22.2 | 67 | 45 | 2.8 | 26220 | 0 | 0 | 21974 | 36009 | 0.37099 | 0.33523 | 18 | 0.27379 | 0.31377 | 0.54437 | 2.2831 | 2.4 | 0.3 | 271.5393 | 1082.5257
2023 | 8 | 17 | 15 | AB2 | Academic Building | 2012 | 0 | 1 | 1 | 1 | 1 | 1 | 0.5 | 0.000111 | 8.75 | 5 | 0.0678 | 0.000111 | 8.75 | 5 | 0.0678 | 0 | 3.7 | 21 | 24.5 | 28.2 | 22.2 | 70 | 45 | 3 | 13620 | 0 | 0 | 21974 | 36009 | 0.37099 | 0.33523 | 18 | 0.27379 | 0.31377 | 0.54437 | 2.2831 | 2.4 | 0.3 | 304.3143 | 1084.9346
2023 | 8 | 17 | 16 | AB2 | Academic Building | 2012 | 0 | 1 | 1 | 1 | 1 | 1 | 0.5 | 0.000111 | 8.75 | 5 | 0.0678 | 0.000111 | 8.75 | 5 | 0.0678 | 0 | 1.9 | 21 | 24.5 | 26.4 | 21.4 | 74 | 23 | 4.1 | 7200 | 0 | 0 | 21974 | 36009 | 0.37099 | 0.33523 | 18 | 0.27379 | 0.31377 | 0.54437 | 2.2831 | 2.4 | 0.3 | 337.4446 | 1051.3824
2023 | 8 | 17 | 17 | AB2 | Academic Building | 2012 | 0 | 1 | 1 | 1 | 1 | 1 | 0.5 | 0.000111 | 8.75 | 5 | 0.0678 | 0.000111 | 8.75 | 5 | 0.0678 | 0 | 1.3 | 21 | 24.5 | 25.8 | 20.8 | 74 | 23 | 3.6 | 1380 | 0 | 0 | 21974 | 36009 | 0.37099 | 0.33523 | 18 | 0.27379 | 0.31377 | 0.54437 | 2.2831 | 2.4 | 0.3 | 351.0436 | 655.9629
2023 | 8 | 17 | 18 | AB2 | Academic Building | 2012 | 0 | 1 | 1 | 0.5 | 0.5 | 0.5 | 0.5 | 0.000111 | 8.75 | 5 | 0.0678 | 0.000111 | 4.375 | 2.5 | 0.0339 | 0 | 0.4 | 21 | 24.5 | 24.9 | 20.6 | 77 | 23 | 2.5 | 0 | 0 | 0 | 21974 | 36009 | 0.37099 | 0.33523 | 18 | 0.27379 | 0.31377 | 0.54437 | 2.2831 | 2.4 | 0.3 | 316.1437 | 348.1
2023 | 8 | 17 | 19 | AB2 | Academic Building | 2012 | 0 | 0 | 1 | 0.3 | 0.3 | 0.5 | 0.5 | 0.000111 | 8.75 | 5 | 0.0678 | 0.000111 | 2.625 | 1.5 | 0.0339 | 0 | 0 | 21 | 24.5 | 24.4 | 20.9 | 81 | 0 | 3.6 | 0 | 0 | 0 | 21974 | 36009 | 0.37099 | 0.33523 | 18 | 0.27379 | 0.31377 | 0.54437 | 2.2831 | 2.4 | 0.3 | 202.3279 | 348.1
2023 | 8 | 17 | 20 | AB2 | Academic Building | 2012 | 0 | 0 | 1 | 0.3 | 0.3 | 0.2 | 0.5 | 0.000111 | 8.75 | 5 | 0.0678 | 0.000111 | 2.625 | 1.5 | 0.01356 | 0 | 0 | 21 | 24.5 | 24.3 | 21 | 82 | 0 | 2.7 | 0 | 0 | 0 | 21974 | 36009 | 0.37099 | 0.33523 | 18 | 0.27379 | 0.31377 | 0.54437 | 2.2831 | 2.4 | 0.3 | 20.6537 | 298.5874
2023 | 8 | 17 | 21 | AB2 | Academic Building | 2012 | 0 | 0 | 1 | 0.2 | 0.2 | 0.2 | 0.5 | 0.000111 | 8.75 | 5 | 0.0678 | 0.000111 | 1.75 | 1 | 0.01356 | 0 | 0 | 21 | 24.5 | 24.1 | 20.6 | 81 | 0 | 2.5 | 0 | 0 | 0 | 21974 | 36009 | 0.37099 | 0.33523 | 18 | 0.27379 | 0.31377 | 0.54437 | 2.2831 | 2.4 | 0.3 | 0 | 99.0252
2023 | 8 | 17 | 22 | AB2 | Academic Building | 2012 | 0 | 0 | 0 | 0.2 | 0.2 | 0.2 | 0.5 | 0.000111 | 8.75 | 5 | 0.0678 | 0 | 1.75 | 1 | 0.01356 | 0 | 0 | 21 | 24.5 | 24.1 | 20.6 | 81 | 23 | 1.9 | 0 | 0 | 0 | 21974 | 36009 | 0.37099 | 0.33523 | 18 | 0.27379 | 0.31377 | 0.54437 | 2.2831 | 2.4 | 0.3 | 0 | 49.5126
2023 | 8 | 17 | 23 | AB2 | Academic Building | 2012 | 0 | 0 | 0 | 0.1 | 0.1 | 0.2 | 0 | 0.000111 | 8.75 | 5 | 0.0678 | 0 | 0.875 | 0.5 | 0.01356 | 0 | 0 | 21 | 24.5 | 23.6 | 20.3 | 82 | 338 | 1.6 | 0 | 0 | 0 | 21974 | 36009 | 0.37099 | 0.33523 | 18 | 0.27379 | 0.31377 | 0.54437 | 2.2831 | 2.4 | 0.3 | 0 | 49.5126
2023 | 8 | 17 | 0 | AB2 | Academic Building | 2012 | 0 | 0 | 0 | 0.1 | 0.1 | 0.2 | 0 | 0.000111 | 8.75 | 5 | 0.0678 | 0 | 0.875 | 0.5 | 0.01356 | 0 | 0 | 21 | 24.5 | 24.5 | 21 | 81 | 0 | 1.3 | 0 | 0 | 0 | 21974 | 36009 | 0.37099 | 0.33523 | 18 | 0.27379 | 0.31377 | 0.54437 | 2.2831 | 2.4 | 0.3 | 0 | 0
2023 | 8 | 18 | 1 | AB2 | Academic Building | 2012 | 0 | 0 | 0 | 0 | 0 | 0 | 0 | 0.000111 | 8.75 | 5 | 0.0678 | 0 | 0 | 0 | 0 | 0 | 0 | 21 | 24.5 | 24.3 | 20.8 | 81 | 23 | 1.9 | 0 | 0 | 0 | 21974 | 36009 | 0.37099 | 0.33523 | 18 | 0.27379 | 0.31377 | 0.54437 | 2.2831 | 2.4 | 0.3 | 0 | 0
2023 | 8 | 18 | 2 | AB2 | Academic Building | 2012 | 0 | 0 | 0 | 0 | 0 | 0 | 0 | 0.000111 | 8.75 | 5 | 0.0678 | 0 | 0 | 0 | 0 | 0 | 0 | 21 | 24.5 | 24.1 | 20.6 | 81 | 23 | 1 | 0 | 0 | 0 | 21974 | 36009 | 0.37099 | 0.33523 | 18 | 0.27379 | 0.31377 | 0.54437 | 2.2831 | 2.4 | 0.3 | 0 | 0
2023 | 8 | 18 | 3 | AB2 | Academic Building | 2012 | 0 | 0 | 0 | 0 | 0 | 0 | 0 | 0.000111 | 8.75 | 5 | 0.0678 | 0 | 0 | 0 | 0 | 0 | 0 | 21 | 24.5 | 23.9 | 20.6 | 82 | 0 | 3.1 | 0 | 0 | 0 | 21974 | 36009 | 0.37099 | 0.33523 | 18 | 0.27379 | 0.31377 | 0.54437 | 2.2831 | 2.4 | 0.3 | 0 | 49.5126
2023 | 8 | 18 | 4 | AB2 | Academic Building | 2012 | 0 | 0 | 0 | 0.1 | 0.1 | 0 | 0 | 0.000111 | 8.75 | 5 | 0.0678 | 0 | 0.875 | 0.5 | 0 | 0 | 0 | 21 | 24.5 | 23.9 | 20.6 | 82 | 0 | 1.6 | 420 | 0 | 0 | 21974 | 36009 | 0.37099 | 0.33523 | 18 | 0.27379 | 0.31377 | 0.54437 | 2.2831 | 2.4 | 0.3 | 0 | 49.5126
2023 | 8 | 18 | 5 | AB2 | Academic Building | 2012 | 0 | 0 | 0 | 0.1 | 0.1 | 0 | 0 | 0.000111 | 8.75 | 5 | 0.0678 | 0 | 0.875 | 0.5 | 0 | 0 | 0 | 21 | 24.5 | 24.2 | 20.9 | 82 | 45 | 1.4 | 1740 | 0 | 0 | 21974 | 36009 | 0.37099 | 0.33523 | 18 | 0.27379 | 0.31377 | 0.54437 | 2.2831 | 2.4 | 0.3 | 0 | 49.5126
2023 | 8 | 18 | 6 | AB2 | Academic Building | 2012 | 0 | 0 | 0 | 0.1 | 0.1 | 0 | 0 | 0.000111 | 8.75 | 5 | 0.0678 | 0 | 0.875 | 0.5 | 0 | 0 | 0 | 21 | 24.5 | 24.5 | 20.8 | 80 | 45 | 4 | 3300 | 0 | 0 | 21974 | 36009 | 0.37099 | 0.33523 | 18 | 0.27379 | 0.31377 | 0.54437 | 2.2831 | 2.4 | 0.3 | 0 | 249.0748
2023 | 8 | 18 | 7 | AB2 | Academic Building | 2012 | 0 | 0 | 1 | 0.1 | 0.1 | 0.5 | 0 | 0.000111 | 8.75 | 5 | 0.0678 | 0.000111 | 0.875 | 0.5 | 0.0339 | 0 | 0 | 21 | 24.5 | 24.9 | 21.2 | 80 | 0 | 1.9 | 10020 | 0 | 0 | 21974 | 36009 | 0.37099 | 0.33523 | 18 | 0.27379 | 0.31377 | 0.54437 | 2.2831 | 2.4 | 0.3 | 50.8332 | 557.4122
2023 | 8 | 18 | 8 | AB2 | Academic Building | 2012 | 0 | 1 | 1 | 0.3 | 0.3 | 1 | 0 | 0.000111 | 8.75 | 5 | 0.0678 | 0.000111 | 2.625 | 1.5 | 0.0678 | 0 | 1.3 | 21 | 24.5 | 25.8 | 21 | 75 | 45 | 4.3 | 33960 | 0 | 0 | 21974 | 36009 | 0.37099 | 0.33523 | 18 | 0.27379 | 0.31377 | 0.54437 | 2.2831 | 2.4 | 0.3 | 141.7849 | 982.6721
2023 | 8 | 18 | 9 | AB2 | Academic Building | 2012 | 0 | 1 | 1 | 1 | 1 | 1 | 0.5 | 0.000111 | 8.75 | 5 | 0.0678 | 0.000111 | 8.75 | 5 | 0.0678 | 0 | 4 | 21 | 24.5 | 28.5 | 21.5 | 66 | 68 | 4.1 | 25020 | 0 | 0 | 21974 | 36009 | 0.37099 | 0.33523 | 18 | 0.27379 | 0.31377 | 0.54437 | 2.2831 | 2.4 | 0.3 | 236.4625 | 1022.7271
2023 | 8 | 18 | 10 | AB2 | Academic Building | 2012 | 0 | 1 | 1 | 1 | 1 | 1 | 0.5 | 0.000111 | 8.75 | 5 | 0.0678 | 0.000111 | 8.75 | 5 | 0.0678 | 0 | 3.3 | 21 | 24.5 | 27.8 | 21.8 | 70 | 0 | 1.8 | 28140 | 0 | 0 | 21974 | 36009 | 0.37099 | 0.33523 | 18 | 0.27379 | 0.31377 | 0.54437 | 2.2831 | 2.4 | 0.3 | 337.5021 | 1054.8693
2023 | 8 | 18 | 11 | AB2 | Academic Building | 2012 | 0 | 1 | 1 | 1 | 1 | 1 | 0.5 | 0.000111 | 8.75 | 5 | 0.0678 | 0.000111 | 8.75 | 5 | 0.0678 | 0 | 3.5 | 21 | 24.5 | 28 | 21.8 | 69 | 0 | 3.2 | 43620 | 0 | 0 | 21974 | 36009 | 0.37099 | 0.33523 | 18 | 0.27379 | 0.31377 | 0.54437 | 2.2831 | 2.4 | 0.3 | 323.8855 | 1062.1794
2023 | 8 | 18 | 12 | AB2 | Academic Building | 2012 | 0 | 1 | 1 | 1 | 1 | 1 | 0.5 | 0.000111 | 8.75 | 5 | 0.0678 | 0.000111 | 8.75 | 5 | 0.0678 | 0 | 4.6 | 21 | 24.5 | 29.1 | 21.6 | 64 | 23 | 5.3 | 40680 | 0 | 0 | 21974 | 36009 | 0.37099 | 0.33523 | 18 | 0.27379 | 0.31377 | 0.54437 | 2.2831 | 2.4 | 0.3 | 277.2738 | 953.8434
2023 | 8 | 18 | 13 | AB2 | Academic Building | 2012 | 0 | 1 | 1 | 0.8 | 0.8 | 1 | 0.5 | 0.000111 | 8.75 | 5 | 0.0678 | 0.000111 | 7 | 4 | 0.0678 | 0 | 4.6 | 21 | 24.5 | 29.1 | 22.1 | 66 | 45 | 3.5 | 37620 | 0 | 0 | 21974 | 36009 | 0.37099 | 0.33523 | 18 | 0.27379 | 0.31377 | 0.54437 | 2.2831 | 2.4 | 0.3 | 253.3862 | 1082.089
2023 | 8 | 18 | 14 | AB2 | Academic Building | 2012 | 0 | 1 | 1 | 1 | 1 | 1 | 0.5 | 0.000111 | 8.75 | 5 | 0.0678 | 0.000111 | 8.75 | 5 | 0.0678 | 0 | 5.2 | 21 | 24.5 | 29.7 | 22.7 | 66 | 0 | 3 | 29580 | 0 | 0 | 21974 | 36009 | 0.37099 | 0.33523 | 18 | 0.27379 | 0.31377 | 0.54437 | 2.2831 | 2.4 | 0.3 | 268.7915 | 1107.4539
2023 | 8 | 18 | 15 | AB2 | Academic Building | 2012 | 0 | 1 | 1 | 1 | 1 | 1 | 0.5 | 0.000111 | 8.75 | 5 | 0.0678 | 0.000111 | 8.75 | 5 | 0.0678 | 0 | 4 | 21 | 24.5 | 28.5 | 22 | 68 | 0 | 3.8 | 20040 | 0 | 0 | 21974 | 36009 | 0.37099 | 0.33523 | 18 | 0.27379 | 0.31377 | 0.54437 | 2.2831 | 2.4 | 0.3 | 300.4542 | 1096.5416
2023 | 8 | 18 | 16 | AB2 | Academic Building | 2012 | 0 | 1 | 1 | 1 | 1 | 1 | 0.5 | 0.000111 | 8.75 | 5 | 0.0678 | 0.000111 | 8.75 | 5 | 0.0678 | 0 | 2.8 | 21 | 24.5 | 27.3 | 21.3 | 70 | 338 | 4.2 | 5160 | 0 | 0 | 21974 | 36009 | 0.37099 | 0.33523 | 18 | 0.27379 | 0.31377 | 0.54437 | 2.2831 | 2.4 | 0.3 | 334.4825 | 1059.2642
2023 | 8 | 18 | 17 | AB2 | Academic Building | 2012 | 0 | 1 | 1 | 1 | 1 | 1 | 0.5 | 0.000111 | 8.75 | 5 | 0.0678 | 0.000111 | 8.75 | 5 | 0.0678 | 0 | 1.3 | 21 | 24.5 | 25.8 | 20.6 | 73 | 315 | 3.5 | 1200 | 0 | 0 | 21974 | 36009 | 0.37099 | 0.33523 | 18 | 0.27379 | 0.31377 | 0.54437 | 2.2831 | 2.4 | 0.3 | 347.955 | 657.2098
2023 | 8 | 18 | 18 | AB2 | Academic Building | 2012 | 0 | 1 | 1 | 0.5 | 0.5 | 0.5 | 0.5 | 0.000111 | 8.75 | 5 | 0.0678 | 0.000111 | 4.375 | 2.5 | 0.0339 | 0 | 0.1 | 21 | 24.5 | 24.6 | 20.3 | 77 | 315 | 2.7 | 0 | 0 | 0 | 21974 | 36009 | 0.37099 | 0.33523 | 18 | 0.27379 | 0.31377 | 0.54437 | 2.2831 | 2.4 | 0.3 | 311.2154 | 348.1
2023 | 8 | 18 | 19 | AB2 | Academic Building | 2012 | 0 | 0 | 1 | 0.3 | 0.3 | 0.5 | 0.5 | 0.000111 | 8.75 | 5 | 0.0678 | 0.000111 | 2.625 | 1.5 | 0.0339 | 0 | 0 | 21 | 24.5 | 24.3 | 20.2 | 78 | 0 | 3.2 | 0 | 0 | 0 | 21974 | 36009 | 0.37099 | 0.33523 | 18 | 0.27379 | 0.31377 | 0.54437 | 2.2831 | 2.4 | 0.3 | 196.2384 | 348.1
2023 | 8 | 18 | 20 | AB2 | Academic Building | 2012 | 0 | 0 | 1 | 0.3 | 0.3 | 0.2 | 0.5 | 0.000111 | 8.75 | 5 | 0.0678 | 0.000111 | 2.625 | 1.5 | 0.01356 | 0 | 0 | 21 | 24.5 | 24.1 | 20 | 78 | 0 | 3.4 | 0 | 0 | 0 | 21974 | 36009 | 0.37099 | 0.33523 | 18 | 0.27379 | 0.31377 | 0.54437 | 2.2831 | 2.4 | 0.3 | 19.7746 | 298.5874
2023 | 8 | 18 | 21 | AB2 | Academic Building | 2012 | 0 | 0 | 1 | 0.2 | 0.2 | 0.2 | 0.5 | 0.000111 | 8.75 | 5 | 0.0678 | 0.000111 | 1.75 | 1 | 0.01356 | 0 | 0 | 21 | 24.5 | 23.6 | 19.9 | 80 | 338 | 3.3 | 0 | 0 | 0 | 21974 | 36009 | 0.37099 | 0.33523 | 18 | 0.27379 | 0.31377 | 0.54437 | 2.2831 | 2.4 | 0.3 | 0 | 99.0252
2023 | 8 | 18 | 22 | AB2 | Academic Building | 2012 | 0 | 0 | 0 | 0.2 | 0.2 | 0.2 | 0.5 | 0.000111 | 8.75 | 5 | 0.0678 | 0 | 1.75 | 1 | 0.01356 | 0 | 0 | 21 | 24.5 | 23.8 | 20.3 | 81 | 315 | 1 | 0 | 0 | 0 | 21974 | 36009 | 0.37099 | 0.33523 | 18 | 0.27379 | 0.31377 | 0.54437 | 2.2831 | 2.4 | 0.3 | 0 | 49.5126
2023 | 8 | 18 | 23 | AB2 | Academic Building | 2012 | 0 | 0 | 0 | 0.1 | 0.1 | 0.2 | 0 | 0.000111 | 8.75 | 5 | 0.0678 | 0 | 0.875 | 0.5 | 0.01356 | 0 | 0 | 21 | 24.5 | 23.9 | 20.4 | 81 | 0 | 3.8 | 0 | 0 | 0 | 21974 | 36009 | 0.37099 | 0.33523 | 18 | 0.27379 | 0.31377 | 0.54437 | 2.2831 | 2.4 | 0.3 | 0 | 49.5126
2023 | 8 | 18 | 0 | AB2 | Academic Building | 2012 | 0 | 0 | 0 | 0.1 | 0.1 | 0.2 | 0 | 0.000111 | 8.75 | 5 | 0.0678 | 0 | 0.875 | 0.5 | 0.01356 | 0 | 0 | 21 | 24.5 | 24.3 | 20.6 | 80 | 338 | 1.9 | 0 | 0 | 0 | 21974 | 36009 | 0.37099 | 0.33523 | 18 | 0.27379 | 0.31377 | 0.54437 | 2.2831 | 2.4 | 0.3 | 0 | 0
2023 | 8 | 19 | 1 | AB2 | Academic Building | 2012 | 0 | 0 | 0 | 0 | 0 | 0 | 0 | 0.000111 | 8.75 | 5 | 0.0678 | 0 | 0 | 0 | 0 | 0 | 0 | 21 | 24.5 | 24.4 | 20.5 | 79 | 23 | 2.5 | 0 | 0 | 0 | 21974 | 36009 | 0.37099 | 0.33523 | 18 | 0.27379 | 0.31377 | 0.54437 | 2.2831 | 2.4 | 0.3 | 0 | 0
2023 | 8 | 19 | 2 | AB2 | Academic Building | 2012 | 0 | 0 | 0 | 0 | 0 | 0 | 0 | 0.000111 | 8.75 | 5 | 0.0678 | 0 | 0 | 0 | 0 | 0 | 0 | 21 | 24.5 | 24.4 | 20.7 | 80 | 0 | 4 | 0 | 0 | 0 | 21974 | 36009 | 0.37099 | 0.33523 | 18 | 0.27379 | 0.31377 | 0.54437 | 2.2831 | 2.4 | 0.3 | 0 | 0
2023 | 8 | 19 | 3 | AB2 | Academic Building | 2012 | 0 | 0 | 0 | 0 | 0 | 0 | 0 | 0.000111 | 8.75 | 5 | 0.0678 | 0 | 0 | 0 | 0 | 0 | 0 | 21 | 24.5 | 24.5 | 20.8 | 80 | 23 | 2.9 | 0 | 0 | 0 | 21974 | 36009 | 0.37099 | 0.33523 | 18 | 0.27379 | 0.31377 | 0.54437 | 2.2831 | 2.4 | 0.3 | 0 | 49.5126
2023 | 8 | 19 | 4 | AB2 | Academic Building | 2012 | 0 | 0 | 0 | 0.1 | 0.1 | 0 | 0 | 0.000111 | 8.75 | 5 | 0.0678 | 0 | 0.875 | 0.5 | 0 | 0 | 0 | 21 | 24.5 | 24.4 | 20.7 | 80 | 338 | 3.3 | 420 | 0 | 0 | 21974 | 36009 | 0.37099 | 0.33523 | 18 | 0.27379 | 0.31377 | 0.54437 | 2.2831 | 2.4 | 0.3 | 0 | 49.5126
2023 | 8 | 19 | 5 | AB2 | Academic Building | 2012 | 0 | 0 | 0 | 0.1 | 0.1 | 0 | 0 | 0.000111 | 8.75 | 5 | 0.0678 | 0 | 0.875 | 0.5 | 0 | 0 | 0 | 21 | 24.5 | 24.4 | 20.5 | 79 | 338 | 3.7 | 2460 | 0 | 0 | 21974 | 36009 | 0.37099 | 0.33523 | 18 | 0.27379 | 0.31377 | 0.54437 | 2.2831 | 2.4 | 0.3 | 0 | 49.5126
2023 | 8 | 19 | 6 | AB2 | Academic Building | 2012 | 0 | 0 | 0 | 0.1 | 0.1 | 0 | 0 | 0.000111 | 8.75 | 5 | 0.0678 | 0 | 0.875 | 0.5 | 0 | 0 | 0 | 21 | 24.5 | 24.8 | 20.7 | 78 | 338 | 2.1 | 4860 | 0 | 0 | 21974 | 36009 | 0.37099 | 0.33523 | 18 | 0.27379 | 0.31377 | 0.54437 | 2.2831 | 2.4 | 0.3 | 0 | 249.0748
2023 | 8 | 19 | 7 | AB2 | Academic Building | 2012 | 0 | 0 | 1 | 0.1 | 0.1 | 0.5 | 0 | 0.000111 | 8.75 | 5 | 0.0678 | 0.000111 | 0.875 | 0.5 | 0.0339 | 0 | 0 | 21 | 24.5 | 25.1 | 20.6 | 76 | 23 | 3 | 10500 | 0 | 0 | 21974 | 36009 | 0.37099 | 0.33523 | 18 | 0.27379 | 0.31377 | 0.54437 | 2.2831 | 2.4 | 0.3 | 47.256 | 482.2015
2023 | 8 | 19 | 8 | AB2 | Academic Building | 2012 | 0 | 1 | 1 | 0.3 | 0.3 | 1 | 0 | 0.000111 | 8.75 | 5 | 0.0678 | 0.000111 | 2.625 | 1.5 | 0.0678 | 0 | 1.1 | 21 | 24.5 | 25.6 | 20.6 | 74 | 45 | 4.2 | 30660 | 0 | 0 | 21974 | 36009 | 0.37099 | 0.33523 | 18 | 0.27379 | 0.31377 | 0.54437 | 2.2831 | 2.4 | 0.3 | 128.5111 | 885.0855
2023 | 8 | 19 | 9 | AB2 | Academic Building | 2012 | 0 | 1 | 1 | 1 | 1 | 1 | 0.5 | 0.000111 | 8.75 | 5 | 0.0678 | 0.000111 | 8.75 | 5 | 0.0678 | 0 | 4.3 | 21 | 24.5 | 28.8 | 21.6 | 65 | 0 | 2.5 | 34140 | 0 | 0 | 21974 | 36009 | 0.37099 | 0.33523 | 18 | 0.27379 | 0.31377 | 0.54437 | 2.2831 | 2.4 | 0.3 | 203.87 | 919.6464
2023 | 8 | 19 | 10 | AB2 | Academic Building | 2012 | 0 | 1 | 1 | 1 | 1 | 1 | 0.5 | 0.000111 | 8.75 | 5 | 0.0678 | 0.000111 | 8.75 | 5 | 0.0678 | 0 | 4.2 | 21 | 24.5 | 28.7 | 21.5 | 65 | 45 | 4.6 | 48540 | 0 | 0 | 21974 | 36009 | 0.37099 | 0.33523 | 18 | 0.27379 | 0.31377 | 0.54437 | 2.2831 | 2.4 | 0.3 | 307.3849 | 942.8414
2023 | 8 | 19 | 11 | AB2 | Academic Building | 2012 | 0 | 1 | 1 | 1 | 1 | 1 | 0.5 | 0.000111 | 8.75 | 5 | 0.0678 | 0.000111 | 8.75 | 5 | 0.0678 | 0 | 5.3 | 21 | 24.5 | 29.8 | 21.2 | 60 | 45 | 3.7 | 51420 | 0 | 0 | 21974 | 36009 | 0.37099 | 0.33523 | 18 | 0.27379 | 0.31377 | 0.54437 | 2.2831 | 2.4 | 0.3 | 302.6095 | 951.012
2023 | 8 | 19 | 12 | AB2 | Academic Building | 2012 | 0 | 1 | 1 | 1 | 1 | 1 | 0.5 | 0.000111 | 8.75 | 5 | 0.0678 | 0.000111 | 8.75 | 5 | 0.0678 | 0 | 4.6 | 21 | 24.5 | 29.1 | 20.3 | 59 | 23 | 4.5 | 43740 | 0 | 0 | 21974 | 36009 | 0.37099 | 0.33523 | 18 | 0.27379 | 0.31377 | 0.54437 | 2.2831 | 2.4 | 0.3 | 235.0165 | 824.5699
2023 | 8 | 19 | 13 | AB2 | Academic Building | 2012 | 0 | 1 | 1 | 0.8 | 0.8 | 1 | 0.5 | 0.000111 | 8.75 | 5 | 0.0678 | 0.000111 | 7 | 4 | 0.0678 | 0 | 3.9 | 21 | 24.5 | 28.4 | 20.7 | 63 | 0 | 5.6 | 38100 | 0 | 0 | 21974 | 36009 | 0.37099 | 0.33523 | 18 | 0.27379 | 0.31377 | 0.54437 | 2.2831 | 2.4 | 0.3 | 199.852 | 927.3819
2023 | 8 | 19 | 14 | AB2 | Academic Building | 2012 | 0 | 1 | 1 | 1 | 1 | 1 | 0.5 | 0.000111 | 8.75 | 5 | 0.0678 | 0.000111 | 8.75 | 5 | 0.0678 | 0 | 4 | 21 | 24.5 | 28.5 | 21.3 | 65 | 45 | 3.7 | 27060 | 0 | 0 | 21974 | 36009 | 0.37099 | 0.33523 | 18 | 0.27379 | 0.31377 | 0.54437 | 2.2831 | 2.4 | 0.3 | 213.6573 | 932.3054
2023 | 8 | 19 | 15 | AB2 | Academic Building | 2012 | 0 | 1 | 1 | 1 | 1 | 1 | 0.5 | 0.000111 | 8.75 | 5 | 0.0678 | 0.000111 | 8.75 | 5 | 0.0678 | 0 | 3.1 | 21 | 24.5 | 27.6 | 20.9 | 67 | 23 | 4.9 | 17820 | 0 | 0 | 21974 | 36009 | 0.37099 | 0.33523 | 18 | 0.27379 | 0.31377 | 0.54437 | 2.2831 | 2.4 | 0.3 | 228.4788 | 930.7461
2023 | 8 | 19 | 16 | AB2 | Academic Building | 2012 | 0 | 1 | 1 | 1 | 1 | 1 | 0.5 | 0.000111 | 8.75 | 5 | 0.0678 | 0.000111 | 8.75 | 5 | 0.0678 | 0 | 2.4 | 21 | 24.5 | 26.9 | 20.7 | 69 | 23 | 5.4 | 5580 | 0 | 0 | 21974 | 36009 | 0.37099 | 0.33523 | 18 | 0.27379 | 0.31377 | 0.54437 | 2.2831 | 2.4 | 0.3 | 224.4995 | 921.73
2023 | 8 | 19 | 17 | AB2 | Academic Building | 2012 | 0 | 1 | 1 | 1 | 1 | 1 | 0.5 | 0.000111 | 8.75 | 5 | 0.0678 | 0.000111 | 8.75 | 5 | 0.0678 | 0 | 1.2 | 21 | 24.5 | 25.7 | 20.7 | 74 | 45 | 2.7 | 1380 | 0 | 0 | 21974 | 36009 | 0.37099 | 0.33523 | 18 | 0.27379 | 0.31377 | 0.54437 | 2.2831 | 2.4 | 0.3 | 215.7879 | 624.8964
2023 | 8 | 19 | 18 | AB2 | Academic Building | 2012 | 0 | 1 | 1 | 0.5 | 0.5 | 0.5 | 0.5 | 0.000111 | 8.75 | 5 | 0.0678 | 0.000111 | 4.375 | 2.5 | 0.0339 | 0 | 0.3 | 21 | 24.5 | 24.8 | 20.5 | 77 | 0 | 3.3 | 0 | 0 | 0 | 21974 | 36009 | 0.37099 | 0.33523 | 18 | 0.27379 | 0.31377 | 0.54437 | 2.2831 | 2.4 | 0.3 | 190.4102 | 348.1
2023 | 8 | 19 | 19 | AB2 | Academic Building | 2012 | 0 | 0 | 1 | 0.3 | 0.3 | 0.5 | 0.5 | 0.000111 | 8.75 | 5 | 0.0678 | 0.000111 | 2.625 | 1.5 | 0.0339 | 0 | 0 | 21 | 24.5 | 24.5 | 20.8 | 80 | 23 | 3.2 | 0 | 0 | 0 | 21974 | 36009 | 0.37099 | 0.33523 | 18 | 0.27379 | 0.31377 | 0.54437 | 2.2831 | 2.4 | 0.3 | 121.5267 | 348.1
2023 | 8 | 19 | 20 | AB2 | Academic Building | 2012 | 0 | 0 | 1 | 0.3 | 0.3 | 0.2 | 0.5 | 0.000111 | 8.75 | 5 | 0.0678 | 0.000111 | 2.625 | 1.5 | 0.01356 | 0 | 0 | 21 | 24.5 | 24.4 | 20.5 | 79 | 45 | 4.3 | 0 | 0 | 0 | 21974 | 36009 | 0.37099 | 0.33523 | 18 | 0.27379 | 0.31377 | 0.54437 | 2.2831 | 2.4 | 0.3 | 12.4092 | 298.5874
2023 | 8 | 19 | 21 | AB2 | Academic Building | 2012 | 0 | 0 | 1 | 0.2 | 0.2 | 0.2 | 0.5 | 0.000111 | 8.75 | 5 | 0.0678 | 0.000111 | 1.75 | 1 | 0.01356 | 0 | 0 | 21 | 24.5 | 24.2 | 20.1 | 78 | 0 | 2.4 | 0 | 0 | 0 | 21974 | 36009 | 0.37099 | 0.33523 | 18 | 0.27379 | 0.31377 | 0.54437 | 2.2831 | 2.4 | 0.3 | 0 | 99.0252
2023 | 8 | 19 | 22 | AB2 | Academic Building | 2012 | 0 | 0 | 0 | 0.2 | 0.2 | 0.2 | 0.5 | 0.000111 | 8.75 | 5 | 0.0678 | 0 | 1.75 | 1 | 0.01356 | 0 | 0 | 21 | 24.5 | 24 | 20.1 | 79 | 45 | 2.5 | 0 | 0 | 0 | 21974 | 36009 | 0.37099 | 0.33523 | 18 | 0.27379 | 0.31377 | 0.54437 | 2.2831 | 2.4 | 0.3 | 0 | 49.5126
2023 | 8 | 19 | 23 | AB2 | Academic Building | 2012 | 0 | 0 | 0 | 0.1 | 0.1 | 0.2 | 0 | 0.000111 | 8.75 | 5 | 0.0678 | 0 | 0.875 | 0.5 | 0.01356 | 0 | 0 | 21 | 24.5 | 23.7 | 20 | 80 | 45 | 2 | 0 | 0 | 0 | 21974 | 36009 | 0.37099 | 0.33523 | 18 | 0.27379 | 0.31377 | 0.54437 | 2.2831 | 2.4 | 0.3 | 0 | 49.5126
2023 | 8 | 19 | 0 | AB2 | Academic Building | 2012 | 0 | 0 | 0 | 0.1 | 0.1 | 0.2 | 0 | 0.000111 | 8.75 | 5 | 0.0678 | 0 | 0.875 | 0.5 | 0.01356 | 0 | 0 | 21 | 24.5 | 23.2 | 19.9 | 82 | 338 | 3 | 0 | 0 | 0 | 21974 | 36009 | 0.37099 | 0.33523 | 18 | 0.27379 | 0.31377 | 0.54437 | 2.2831 | 2.4 | 0.3 | 0 | 0
2023 | 8 | 20 | 1 | AB2 | Academic Building | 2012 | 0 | 0 | 0 | 0 | 0 | 0 | 0 | 0.000111 | 8.75 | 5 | 0.0678 | 0 | 0 | 0 | 0 | 0 | 0 | 21 | 24.5 | 22.5 | 19.6 | 84 | 315 | 2 | 0 | 0 | 0 | 21974 | 36009 | 0.37099 | 0.33523 | 18 | 0.27379 | 0.31377 | 0.54437 | 2.2831 | 2.4 | 0.3 | 0 | 0
2023 | 8 | 20 | 2 | AB2 | Academic Building | 2012 | 0 | 0 | 0 | 0 | 0 | 0 | 0 | 0.000111 | 8.75 | 5 | 0.0678 | 0 | 0 | 0 | 0 | 0 | 0 | 21 | 24.5 | 22.7 | 20 | 85 | 293 | 1.6 | 0 | 0 | 0 | 21974 | 36009 | 0.37099 | 0.33523 | 18 | 0.27379 | 0.31377 | 0.54437 | 2.2831 | 2.4 | 0.3 | 0 | 0
2023 | 8 | 20 | 3 | AB2 | Academic Building | 2012 | 0 | 0 | 0 | 0 | 0 | 0 | 0 | 0.000111 | 8.75 | 5 | 0.0678 | 0 | 0 | 0 | 0 | 0 | 0 | 21 | 24.5 | 22.6 | 20.1 | 86 | 293 | 2.4 | 0 | 0 | 0 | 21974 | 36009 | 0.37099 | 0.33523 | 18 | 0.27379 | 0.31377 | 0.54437 | 2.2831 | 2.4 | 0.3 | 0 | 49.5126
2023 | 8 | 20 | 4 | AB2 | Academic Building | 2012 | 0 | 0 | 0 | 0.1 | 0.1 | 0 | 0 | 0.000111 | 8.75 | 5 | 0.0678 | 0 | 0.875 | 0.5 | 0 | 0 | 0 | 21 | 24.5 | 22.1 | 19.6 | 86 | 315 | 1.4 | 900 | 0 | 0 | 21974 | 36009 | 0.37099 | 0.33523 | 18 | 0.27379 | 0.31377 | 0.54437 | 2.2831 | 2.4 | 0.3 | 0 | 49.5126
2023 | 8 | 20 | 5 | AB2 | Academic Building | 2012 | 0 | 0 | 0 | 0.1 | 0.1 | 0 | 0 | 0.000111 | 8.75 | 5 | 0.0678 | 0 | 0.875 | 0.5 | 0 | 0 | 0 | 21 | 24.5 | 22.5 | 20.2 | 87 | 293 | 1.3 | 5340 | 0 | 0 | 21974 | 36009 | 0.37099 | 0.33523 | 18 | 0.27379 | 0.31377 | 0.54437 | 2.2831 | 2.4 | 0.3 | 0 | 49.5126
2023 | 8 | 20 | 6 | AB2 | Academic Building | 2012 | 0 | 0 | 0 | 0.1 | 0.1 | 0 | 0 | 0.000111 | 8.75 | 5 | 0.0678 | 0 | 0.875 | 0.5 | 0 | 0 | 0 | 21 | 24.5 | 24.2 | 21.5 | 85 | 0 | 1.7 | 7980 | 0 | 0 | 21974 | 36009 | 0.37099 | 0.33523 | 18 | 0.27379 | 0.31377 | 0.54437 | 2.2831 | 2.4 | 0.3 | 0 | 249.0748
2023 | 8 | 20 | 7 | AB2 | Academic Building | 2012 | 0 | 0 | 1 | 0.1 | 0.1 | 0.5 | 0 | 0.000111 | 8.75 | 5 | 0.0678 | 0.000111 | 0.875 | 0.5 | 0.0339 | 0 | 0 | 21 | 24.5 | 26.2 | 21.4 | 75 | 0 | 2.4 | 27240 | 0 | 0 | 21974 | 36009 | 0.37099 | 0.33523 | 18 | 0.27379 | 0.31377 | 0.54437 | 2.2831 | 2.4 | 0.3 | 51.4507 | 465.3385
2023 | 8 | 20 | 8 | AB2 | Academic Building | 2012 | 0 | 1 | 1 | 0.3 | 0.3 | 1 | 0 | 0.000111 | 8.75 | 5 | 0.0678 | 0.000111 | 2.625 | 1.5 | 0.0678 | 0 | 4 | 21 | 24.5 | 28.5 | 20.8 | 63 | 23 | 3.1 | 41220 | 0 | 0 | 21974 | 36009 | 0.37099 | 0.33523 | 18 | 0.27379 | 0.31377 | 0.54437 | 2.2831 | 2.4 | 0.3 | 150.4323 | 899.4458
2023 | 8 | 20 | 9 | AB2 | Academic Building | 2012 | 0 | 1 | 1 | 1 | 1 | 1 | 0.5 | 0.000111 | 8.75 | 5 | 0.0678 | 0.000111 | 8.75 | 5 | 0.0678 | 0 | 5.5 | 21 | 24.5 | 30 | 21.1 | 59 | 45 | 2.4 | 48060 | 0 | 0 | 21974 | 36009 | 0.37099 | 0.33523 | 18 | 0.27379 | 0.31377 | 0.54437 | 2.2831 | 2.4 | 0.3 | 245.6408 | 928.6642
2023 | 8 | 20 | 10 | AB2 | Academic Building | 2012 | 0 | 1 | 1 | 1 | 1 | 1 | 0.5 | 0.000111 | 8.75 | 5 | 0.0678 | 0.000111 | 8.75 | 5 | 0.0678 | 0 | 6.7 | 21 | 24.5 | 31.2 | 19.9 | 51 | 0 | 4.3 | 51480 | 0 | 0 | 21974 | 36009 | 0.37099 | 0.33523 | 18 | 0.27379 | 0.31377 | 0.54437 | 2.2831 | 2.4 | 0.3 | 314.0187 | 941.6995
2023 | 8 | 20 | 11 | AB2 | Academic Building | 2012 | 0 | 1 | 1 | 1 | 1 | 1 | 0.5 | 0.000111 | 8.75 | 5 | 0.0678 | 0.000111 | 8.75 | 5 | 0.0678 | 0 | 7.2 | 21 | 24.5 | 31.7 | 20 | 50 | 23 | 4.5 | 51120 | 0 | 0 | 21974 | 36009 | 0.37099 | 0.33523 | 18 | 0.27379 | 0.31377 | 0.54437 | 2.2831 | 2.4 | 0.3 | 276.3005 | 943.7925
2023 | 8 | 20 | 12 | AB2 | Academic Building | 2012 | 0 | 1 | 1 | 1 | 1 | 1 | 0.5 | 0.000111 | 8.75 | 5 | 0.0678 | 0.000111 | 8.75 | 5 | 0.0678 | 0 | 6.4 | 21 | 24.5 | 30.9 | 19.9 | 52 | 0 | 4.1 | 47700 | 0 | 0 | 21974 | 36009 | 0.37099 | 0.33523 | 18 | 0.27379 | 0.31377 | 0.54437 | 2.2831 | 2.4 | 0.3 | 239.7674 | 826.5697
2023 | 8 | 20 | 13 | AB2 | Academic Building | 2012 | 0 | 1 | 1 | 0.8 | 0.8 | 1 | 0.5 | 0.000111 | 8.75 | 5 | 0.0678 | 0.000111 | 7 | 4 | 0.0678 | 0 | 6.7 | 21 | 24.5 | 31.2 | 20.2 | 52 | 23 | 3.7 | 40560 | 0 | 0 | 21974 | 36009 | 0.37099 | 0.33523 | 18 | 0.27379 | 0.31377 | 0.54437 | 2.2831 | 2.4 | 0.3 | 233.7576 | 941.4521
2023 | 8 | 20 | 14 | AB2 | Academic Building | 2012 | 0 | 1 | 1 | 1 | 1 | 1 | 0.5 | 0.000111 | 8.75 | 5 | 0.0678 | 0.000111 | 8.75 | 5 | 0.0678 | 0 | 6.1 | 21 | 24.5 | 30.6 | 21.1 | 57 | 23 | 3.4 | 30960 | 0 | 0 | 21974 | 36009 | 0.37099 | 0.33523 | 18 | 0.27379 | 0.31377 | 0.54437 | 2.2831 | 2.4 | 0.3 | 256.4978 | 950.3975
2023 | 8 | 20 | 15 | AB2 | Academic Building | 2012 | 0 | 1 | 1 | 1 | 1 | 1 | 0.5 | 0.000111 | 8.75 | 5 | 0.0678 | 0.000111 | 8.75 | 5 | 0.0678 | 0 | 5.5 | 21 | 24.5 | 30 | 20.9 | 58 | 23 | 2.6 | 20100 | 0 | 0 | 21974 | 36009 | 0.37099 | 0.33523 | 18 | 0.27379 | 0.31377 | 0.54437 | 2.2831 | 2.4 | 0.3 | 289.0638 | 953.7424
2023 | 8 | 20 | 16 | AB2 | Academic Building | 2012 | 0 | 1 | 1 | 1 | 1 | 1 | 0.5 | 0.000111 | 8.75 | 5 | 0.0678 | 0.000111 | 8.75 | 5 | 0.0678 | 0 | 4.5 | 21 | 24.5 | 29 | 18.8 | 54 | 23 | 3.8 | 3840 | 0 | 0 | 21974 | 36009 | 0.37099 | 0.33523 | 18 | 0.27379 | 0.31377 | 0.54437 | 2.2831 | 2.4 | 0.3 | 322.7552 | 934.3827
2023 | 8 | 20 | 17 | AB2 | Academic Building | 2012 | 0 | 1 | 1 | 1 | 1 | 1 | 0.5 | 0.000111 | 8.75 | 5 | 0.0678 | 0.000111 | 8.75 | 5 | 0.0678 | 0 | 2.7 | 21 | 24.5 | 27.2 | 18.2 | 58 | 0 | 2.2 | 840 | 0 | 0 | 21974 | 36009 | 0.37099 | 0.33523 | 18 | 0.27379 | 0.31377 | 0.54437 | 2.2831 | 2.4 | 0.3 | 335.709 | 624.3524
2023 | 8 | 20 | 18 | AB2 | Academic Building | 2012 | 0 | 1 | 1 | 0.5 | 0.5 | 0.5 | 0.5 | 0.000111 | 8.75 | 5 | 0.0678 | 0.000111 | 4.375 | 2.5 | 0.0339 | 0 | 0.4 | 21 | 24.5 | 24.9 | 20.6 | 77 | 315 | 2.4 | 0 | 0 | 0 | 21974 | 36009 | 0.37099 | 0.33523 | 18 | 0.27379 | 0.31377 | 0.54437 | 2.2831 | 2.4 | 0.3 | 302.7632 | 348.1
2023 | 8 | 20 | 19 | AB2 | Academic Building | 2012 | 0 | 0 | 1 | 0.3 | 0.3 | 0.5 | 0.5 | 0.000111 | 8.75 | 5 | 0.0678 | 0.000111 | 2.625 | 1.5 | 0.0339 | 0 | 0 | 21 | 24.5 | 24.2 | 21.1 | 83 | 293 | 2.6 | 0 | 0 | 0 | 21974 | 36009 | 0.37099 | 0.33523 | 18 | 0.27379 | 0.31377 | 0.54437 | 2.2831 | 2.4 | 0.3 | 192.8305 | 348.1
2023 | 8 | 20 | 20 | AB2 | Academic Building | 2012 | 0 | 0 | 1 | 0.3 | 0.3 | 0.2 | 0.5 | 0.000111 | 8.75 | 5 | 0.0678 | 0.000111 | 2.625 | 1.5 | 0.01356 | 0 | 0 | 21 | 24.5 | 23.9 | 21.2 | 85 | 270 | 2.3 | 0 | 0 | 0 | 21974 | 36009 | 0.37099 | 0.33523 | 18 | 0.27379 | 0.31377 | 0.54437 | 2.2831 | 2.4 | 0.3 | 19.23 | 298.5874
2023 | 8 | 20 | 21 | AB2 | Academic Building | 2012 | 0 | 0 | 1 | 0.2 | 0.2 | 0.2 | 0.5 | 0.000111 | 8.75 | 5 | 0.0678 | 0.000111 | 1.75 | 1 | 0.01356 | 0 | 0 | 21 | 24.5 | 24.1 | 21.4 | 85 | 293 | 2.7 | 0 | 0 | 0 | 21974 | 36009 | 0.37099 | 0.33523 | 18 | 0.27379 | 0.31377 | 0.54437 | 2.2831 | 2.4 | 0.3 | 0 | 99.0252
2023 | 8 | 20 | 22 | AB2 | Academic Building | 2012 | 0 | 0 | 0 | 0.2 | 0.2 | 0.2 | 0.5 | 0.000111 | 8.75 | 5 | 0.0678 | 0 | 1.75 | 1 | 0.01356 | 0 | 0 | 21 | 24.5 | 24 | 21.5 | 86 | 293 | 2.7 | 0 | 0 | 0 | 21974 | 36009 | 0.37099 | 0.33523 | 18 | 0.27379 | 0.31377 | 0.54437 | 2.2831 | 2.4 | 0.3 | 0 | 49.5126
2023 | 8 | 20 | 23 | AB2 | Academic Building | 2012 | 0 | 0 | 0 | 0.1 | 0.1 | 0.2 | 0 | 0.000111 | 8.75 | 5 | 0.0678 | 0 | 0.875 | 0.5 | 0.01356 | 0 | 0 | 21 | 24.5 | 23.3 | 20.8 | 86 | 293 | 2.6 | 0 | 0 | 0 | 21974 | 36009 | 0.37099 | 0.33523 | 18 | 0.27379 | 0.31377 | 0.54437 | 2.2831 | 2.4 | 0.3 | 0 | 49.5126
2023 | 8 | 20 | 0 | AB2 | Academic Building | 2012 | 0 | 0 | 0 | 0.1 | 0.1 | 0.2 | 0 | 0.000111 | 8.75 | 5 | 0.0678 | 0 | 0.875 | 0.5 | 0.01356 | 0 | 0 | 21 | 24.5 | 23.3 | 21 | 87 | 293 | 1.9 | 0 | 0 | 0 | 21974 | 36009 | 0.37099 | 0.33523 | 18 | 0.27379 | 0.31377 | 0.54437 | 2.2831 | 2.4 | 0.3 | 0 | 0
2023 | 8 | 21 | 1 | AB2 | Academic Building | 2012 | 0 | 0 | 0 | 0 | 0 | 0 | 0 | 0.000111 | 8.75 | 5 | 0.0678 | 0 | 0 | 0 | 0 | 0 | 0 | 21 | 24.5 | 23.1 | 20.8 | 87 | 293 | 1.9 | 0 | 0 | 0 | 21974 | 36009 | 0.37099 | 0.33523 | 18 | 0.27379 | 0.31377 | 0.54437 | 2.2831 | 2.4 | 0.3 | 0 | 0
2023 | 8 | 21 | 2 | AB2 | Academic Building | 2012 | 0 | 0 | 0 | 0 | 0 | 0 | 0 | 0.000111 | 8.75 | 5 | 0.0678 | 0 | 0 | 0 | 0 | 0 | 0 | 21 | 24.5 | 23.2 | 20.9 | 87 | 315 | 1.9 | 0 | 0 | 0 | 21974 | 36009 | 0.37099 | 0.33523 | 18 | 0.27379 | 0.31377 | 0.54437 | 2.2831 | 2.4 | 0.3 | 0 | 0
2023 | 8 | 21 | 3 | AB2 | Academic Building | 2012 | 0 | 0 | 0 | 0 | 0 | 0 | 0 | 0.000111 | 8.75 | 5 | 0.0678 | 0 | 0 | 0 | 0 | 0 | 0 | 21 | 24.5 | 22.9 | 20.8 | 88 | 315 | 1.7 | 0 | 0 | 0 | 21974 | 36009 | 0.37099 | 0.33523 | 18 | 0.27379 | 0.31377 | 0.54437 | 2.2831 | 2.4 | 0.3 | 0 | 49.5126
2023 | 8 | 21 | 4 | AB2 | Academic Building | 2012 | 0 | 0 | 0 | 0.1 | 0.1 | 0 | 0 | 0.000111 | 8.75 | 5 | 0.0678 | 0 | 0.875 | 0.5 | 0 | 0 | 0 | 21 | 24.5 | 22.5 | 20.4 | 88 | 315 | 1.2 | 540 | 0 | 0 | 21974 | 36009 | 0.37099 | 0.33523 | 18 | 0.27379 | 0.31377 | 0.54437 | 2.2831 | 2.4 | 0.3 | 0 | 49.5126
2023 | 8 | 21 | 5 | AB2 | Academic Building | 2012 | 0 | 0 | 0 | 0.1 | 0.1 | 0 | 0 | 0.000111 | 8.75 | 5 | 0.0678 | 0 | 0.875 | 0.5 | 0 | 0 | 0 | 21 | 24.5 | 22.6 | 20.3 | 87 | 315 | 0.7 | 4140 | 0 | 0 | 21974 | 36009 | 0.37099 | 0.33523 | 18 | 0.27379 | 0.31377 | 0.54437 | 2.2831 | 2.4 | 0.3 | 0 | 49.5126
2023 | 8 | 21 | 6 | AB2 | Academic Building | 2012 | 0 | 0 | 0 | 0.1 | 0.1 | 0 | 0 | 0.000111 | 8.75 | 5 | 0.0678 | 0 | 0.875 | 0.5 | 0 | 0 | 0 | 21 | 24.5 | 23.3 | 21.2 | 88 | 338 | 1.4 | 8460 | 0 | 0 | 21974 | 36009 | 0.37099 | 0.33523 | 18 | 0.27379 | 0.31377 | 0.54437 | 2.2831 | 2.4 | 0.3 | 0 | 249.0748
2023 | 8 | 21 | 7 | AB2 | Academic Building | 2012 | 0 | 0 | 1 | 0.1 | 0.1 | 0.5 | 0 | 0.000111 | 8.75 | 5 | 0.0678 | 0.000111 | 0.875 | 0.5 | 0.0339 | 0 | 0 | 21 | 24.5 | 25.9 | 22.2 | 80 | 293 | 3.4 | 30240 | 0 | 0 | 21974 | 36009 | 0.37099 | 0.33523 | 18 | 0.27379 | 0.31377 | 0.54437 | 2.2831 | 2.4 | 0.3 | 53.0856 | 560.9727
2023 | 8 | 21 | 8 | AB2 | Academic Building | 2012 | 0 | 1 | 1 | 0.3 | 0.3 | 1 | 0 | 0.000111 | 8.75 | 5 | 0.0678 | 0.000111 | 2.625 | 1.5 | 0.0678 | 0 | 4 | 21 | 24.5 | 28.5 | 22.3 | 69 | 0 | 1.8 | 39300 | 0 | 0 | 21974 | 36009 | 0.37099 | 0.33523 | 18 | 0.27379 | 0.31377 | 0.54437 | 2.2831 | 2.4 | 0.3 | 153.6854 | 1047.9506
2023 | 8 | 21 | 9 | AB2 | Academic Building | 2012 | 0 | 1 | 1 | 1 | 1 | 1 | 0.5 | 0.000111 | 8.75 | 5 | 0.0678 | 0.000111 | 8.75 | 5 | 0.0678 | 0 | 5.5 | 21 | 24.5 | 30 | 22.2 | 63 | 315 | 4.9 | 48780 | 0 | 0 | 21974 | 36009 | 0.37099 | 0.33523 | 18 | 0.27379 | 0.31377 | 0.54437 | 2.2831 | 2.4 | 0.3 | 244.8552 | 1077.8378
2023 | 8 | 21 | 10 | AB2 | Academic Building | 2012 | 0 | 1 | 1 | 1 | 1 | 1 | 0.5 | 0.000111 | 8.75 | 5 | 0.0678 | 0.000111 | 8.75 | 5 | 0.0678 | 0 | 6.5 | 21 | 24.5 | 31 | 20.6 | 54 | 45 | 2.3 | 52440 | 0 | 0 | 21974 | 36009 | 0.37099 | 0.33523 | 18 | 0.27379 | 0.31377 | 0.54437 | 2.2831 | 2.4 | 0.3 | 335.9148 | 1074.7078
2023 | 8 | 21 | 11 | AB2 | Academic Building | 2012 | 0 | 1 | 1 | 1 | 1 | 1 | 0.5 | 0.000111 | 8.75 | 5 | 0.0678 | 0.000111 | 8.75 | 5 | 0.0678 | 0 | 8.1 | 21 | 24.5 | 32.6 | 20.5 | 49 | 23 | 1.9 | 52380 | 0 | 0 | 21974 | 36009 | 0.37099 | 0.33523 | 18 | 0.27379 | 0.31377 | 0.54437 | 2.2831 | 2.4 | 0.3 | 327.64 | 1079.5684
2023 | 8 | 21 | 12 | AB2 | Academic Building | 2012 | 0 | 1 | 1 | 1 | 1 | 1 | 0.5 | 0.000111 | 8.75 | 5 | 0.0678 | 0.000111 | 8.75 | 5 | 0.0678 | 0 | 8.7 | 21 | 24.5 | 33.2 | 20.4 | 47 | 338 | 3.3 | 48300 | 0 | 0 | 21974 | 36009 | 0.37099 | 0.33523 | 18 | 0.27379 | 0.31377 | 0.54437 | 2.2831 | 2.4 | 0.3 | 279.6119 | 975.3837
2023 | 8 | 21 | 13 | AB2 | Academic Building | 2012 | 0 | 1 | 1 | 0.8 | 0.8 | 1 | 0.5 | 0.000111 | 8.75 | 5 | 0.0678 | 0.000111 | 7 | 4 | 0.0678 | 0 | 7.3 | 21 | 24.5 | 31.8 | 21.7 | 55 | 338 | 4.2 | 40860 | 0 | 0 | 21974 | 36009 | 0.37099 | 0.33523 | 18 | 0.27379 | 0.31377 | 0.54437 | 2.2831 | 2.4 | 0.3 | 250.5011 | 1103.2937
2023 | 8 | 21 | 14 | AB2 | Academic Building | 2012 | 0 | 1 | 1 | 1 | 1 | 1 | 0.5 | 0.000111 | 8.75 | 5 | 0.0678 | 0.000111 | 8.75 | 5 | 0.0678 | 0 | 6 | 21 | 24.5 | 30.5 | 20.2 | 54 | 0 | 5.2 | 31440 | 0 | 0 | 21974 | 36009 | 0.37099 | 0.33523 | 18 | 0.27379 | 0.31377 | 0.54437 | 2.2831 | 2.4 | 0.3 | 263.6843 | 1069.0555
2023 | 8 | 21 | 15 | AB2 | Academic Building | 2012 | 0 | 1 | 1 | 1 | 1 | 1 | 0.5 | 0.000111 | 8.75 | 5 | 0.0678 | 0.000111 | 8.75 | 5 | 0.0678 | 0 | 5.5 | 21 | 24.5 | 30 | 19.7 | 54 | 338 | 2.5 | 20220 | 0 | 0 | 21974 | 36009 | 0.37099 | 0.33523 | 18 | 0.27379 | 0.31377 | 0.54437 | 2.2831 | 2.4 | 0.3 | 294.518 | 1031.8632
2023 | 8 | 21 | 16 | AB2 | Academic Building | 2012 | 0 | 1 | 1 | 1 | 1 | 1 | 0.5 | 0.000111 | 8.75 | 5 | 0.0678 | 0.000111 | 8.75 | 5 | 0.0678 | 0 | 3.9 | 21 | 24.5 | 28.4 | 20.4 | 62 | 338 | 4.7 | 3300 | 0 | 0 | 21974 | 36009 | 0.37099 | 0.33523 | 18 | 0.27379 | 0.31377 | 0.54437 | 2.2831 | 2.4 | 0.3 | 316.1799 | 1025.6958
2023 | 8 | 21 | 17 | AB2 | Academic Building | 2012 | 0 | 1 | 1 | 1 | 1 | 1 | 0.5 | 0.000111 | 8.75 | 5 | 0.0678 | 0.000111 | 8.75 | 5 | 0.0678 | 0 | 2.2 | 21 | 24.5 | 26.7 | 20.5 | 69 | 0 | 1.8 | 780 | 0 | 0 | 21974 | 36009 | 0.37099 | 0.33523 | 18 | 0.27379 | 0.31377 | 0.54437 | 2.2831 | 2.4 | 0.3 | 321.1161 | 653.4331
2023 | 8 | 21 | 18 | AB2 | Academic Building | 2012 | 0 | 1 | 1 | 0.5 | 0.5 | 0.5 | 0.5 | 0.000111 | 8.75 | 5 | 0.0678 | 0.000111 | 4.375 | 2.5 | 0.0339 | 0 | 0.6 | 21 | 24.5 | 25.1 | 21 | 78 | 0 | 1.6 | 0 | 0 | 0 | 21974 | 36009 | 0.37099 | 0.33523 | 18 | 0.27379 | 0.31377 | 0.54437 | 2.2831 | 2.4 | 0.3 | 273.0006 | 348.1
2023 | 8 | 21 | 19 | AB2 | Academic Building | 2012 | 0 | 0 | 1 | 0.3 | 0.3 | 0.5 | 0.5 | 0.000111 | 8.75 | 5 | 0.0678 | 0.000111 | 2.625 | 1.5 | 0.0339 | 0 | 0 | 21 | 24.5 | 24.3 | 21 | 82 | 293 | 2 | 0 | 0 | 0 | 21974 | 36009 | 0.37099 | 0.33523 | 18 | 0.27379 | 0.31377 | 0.54437 | 2.2831 | 2.4 | 0.3 | 154.241 | 348.1
2023 | 8 | 21 | 20 | AB2 | Academic Building | 2012 | 0 | 0 | 1 | 0.3 | 0.3 | 0.2 | 0.5 | 0.000111 | 8.75 | 5 | 0.0678 | 0.000111 | 2.625 | 1.5 | 0.01356 | 0 | 0 | 21 | 24.5 | 23.9 | 21 | 84 | 293 | 1 | 0 | 0 | 0 | 21974 | 36009 | 0.37099 | 0.33523 | 18 | 0.27379 | 0.31377 | 0.54437 | 2.2831 | 2.4 | 0.3 | 14.8024 | 298.5874
2023 | 8 | 21 | 21 | AB2 | Academic Building | 2012 | 0 | 0 | 1 | 0.2 | 0.2 | 0.2 | 0.5 | 0.000111 | 8.75 | 5 | 0.0678 | 0.000111 | 1.75 | 1 | 0.01356 | 0 | 0 | 21 | 24.5 | 23.8 | 21.1 | 85 | 248 | 0.8 | 0 | 0 | 0 | 21974 | 36009 | 0.37099 | 0.33523 | 18 | 0.27379 | 0.31377 | 0.54437 | 2.2831 | 2.4 | 0.3 | 0 | 99.0252
2023 | 8 | 21 | 22 | AB2 | Academic Building | 2012 | 0 | 0 | 0 | 0.2 | 0.2 | 0.2 | 0.5 | 0.000111 | 8.75 | 5 | 0.0678 | 0 | 1.75 | 1 | 0.01356 | 0 | 0 | 21 | 24.5 | 23.6 | 21.1 | 86 | 338 | 0.7 | 0 | 0 | 0 | 21974 | 36009 | 0.37099 | 0.33523 | 18 | 0.27379 | 0.31377 | 0.54437 | 2.2831 | 2.4 | 0.3 | 0 | 49.5126
2023 | 8 | 21 | 23 | AB2 | Academic Building | 2012 | 0 | 0 | 0 | 0.1 | 0.1 | 0.2 | 0 | 0.000111 | 8.75 | 5 | 0.0678 | 0 | 0.875 | 0.5 | 0.01356 | 0 | 0 | 21 | 24.5 | 23.5 | 21 | 86 | 293 | 1 | 0 | 0 | 0 | 21974 | 36009 | 0.37099 | 0.33523 | 18 | 0.27379 | 0.31377 | 0.54437 | 2.2831 | 2.4 | 0.3 | 0 | 49.5126
2023 | 8 | 21 | 0 | AB2 | Academic Building | 2012 | 0 | 0 | 0 | 0.1 | 0.1 | 0.2 | 0 | 0.000111 | 8.75 | 5 | 0.0678 | 0 | 0.875 | 0.5 | 0.01356 | 0 | 0 | 21 | 24.5 | 23.6 | 21.1 | 86 | 293 | 0.8 | 0 | 0 | 0 | 21974 | 36009 | 0.37099 | 0.33523 | 18 | 0.27379 | 0.31377 | 0.54437 | 2.2831 | 2.4 | 0.3 | 0 | 0
2023 | 8 | 22 | 1 | AB2 | Academic Building | 2012 | 0 | 0 | 0 | 0 | 0 | 0 | 0 | 0.000111 | 8.75 | 5 | 0.0678 | 0 | 0 | 0 | 0 | 0 | 0 | 21 | 24.5 | 23.5 | 21 | 86 | 293 | 1.3 | 0 | 0 | 0 | 21974 | 36009 | 0.37099 | 0.33523 | 18 | 0.27379 | 0.31377 | 0.54437 | 2.2831 | 2.4 | 0.3 | 0 | 0
2023 | 8 | 22 | 2 | AB2 | Academic Building | 2012 | 0 | 0 | 0 | 0 | 0 | 0 | 0 | 0.000111 | 8.75 | 5 | 0.0678 | 0 | 0 | 0 | 0 | 0 | 0 | 21 | 24.5 | 23.4 | 20.9 | 86 | 225 | 1.2 | 0 | 0 | 0 | 21974 | 36009 | 0.37099 | 0.33523 | 18 | 0.27379 | 0.31377 | 0.54437 | 2.2831 | 2.4 | 0.3 | 0 | 0
2023 | 8 | 22 | 3 | AB2 | Academic Building | 2012 | 0 | 0 | 0 | 0 | 0 | 0 | 0 | 0.000111 | 8.75 | 5 | 0.0678 | 0 | 0 | 0 | 0 | 0 | 0 | 21 | 24.5 | 23.2 | 20.3 | 84 | 338 | 2 | 0 | 0 | 0 | 21974 | 36009 | 0.37099 | 0.33523 | 18 | 0.27379 | 0.31377 | 0.54437 | 2.2831 | 2.4 | 0.3 | 0 | 49.5126
2023 | 8 | 22 | 4 | AB2 | Academic Building | 2012 | 0 | 0 | 0 | 0.1 | 0.1 | 0 | 0 | 0.000111 | 8.75 | 5 | 0.0678 | 0 | 0.875 | 0.5 | 0 | 0 | 0 | 21 | 24.5 | 23 | 20.3 | 85 | 315 | 2.9 | 480 | 0 | 0 | 21974 | 36009 | 0.37099 | 0.33523 | 18 | 0.27379 | 0.31377 | 0.54437 | 2.2831 | 2.4 | 0.3 | 0 | 49.5126
2023 | 8 | 22 | 5 | AB2 | Academic Building | 2012 | 0 | 0 | 0 | 0.1 | 0.1 | 0 | 0 | 0.000111 | 8.75 | 5 | 0.0678 | 0 | 0.875 | 0.5 | 0 | 0 | 0 | 21 | 24.5 | 23.1 | 20.6 | 86 | 315 | 2.5 | 3360 | 0 | 0 | 21974 | 36009 | 0.37099 | 0.33523 | 18 | 0.27379 | 0.31377 | 0.54437 | 2.2831 | 2.4 | 0.3 | 0 | 49.5126
2023 | 8 | 22 | 6 | AB2 | Academic Building | 2012 | 0 | 0 | 0 | 0.1 | 0.1 | 0 | 0 | 0.000111 | 8.75 | 5 | 0.0678 | 0 | 0.875 | 0.5 | 0 | 0 | 0 | 21 | 24.5 | 23.9 | 21 | 84 | 338 | 0.8 | 8700 | 0 | 0 | 21974 | 36009 | 0.37099 | 0.33523 | 18 | 0.27379 | 0.31377 | 0.54437 | 2.2831 | 2.4 | 0.3 | 0 | 249.0748
2023 | 8 | 22 | 7 | AB2 | Academic Building | 2012 | 0 | 0 | 1 | 0.1 | 0.1 | 0.5 | 0 | 0.000111 | 8.75 | 5 | 0.0678 | 0.000111 | 0.875 | 0.5 | 0.0339 | 0 | 0 | 21 | 24.5 | 26.4 | 22.2 | 78 | 45 | 1.3 | 29340 | 0 | 0 | 21974 | 36009 | 0.37099 | 0.33523 | 18 | 0.27379 | 0.31377 | 0.54437 | 2.2831 | 2.4 | 0.3 | 44.2591 | 581.4372
2023 | 8 | 22 | 8 | AB2 | Academic Building | 2012 | 0 | 1 | 1 | 0.3 | 0.3 | 1 | 0 | 0.000111 | 8.75 | 5 | 0.0678 | 0.000111 | 2.625 | 1.5 | 0.0678 | 0 | 3.9 | 21 | 24.5 | 28.4 | 21.7 | 67 | 23 | 2.3 | 41940 | 0 | 0 | 21974 | 36009 | 0.37099 | 0.33523 | 18 | 0.27379 | 0.31377 | 0.54437 | 2.2831 | 2.4 | 0.3 | 117.6222 | 1039.5267
2023 | 8 | 22 | 9 | AB2 | Academic Building | 2012 | 0 | 1 | 1 | 1 | 1 | 1 | 0.5 | 0.000111 | 8.75 | 5 | 0.0678 | 0.000111 | 8.75 | 5 | 0.0678 | 0 | 6.7 | 21 | 24.5 | 31.2 | 21.1 | 55 | 338 | 3.7 | 48720 | 0 | 0 | 21974 | 36009 | 0.37099 | 0.33523 | 18 | 0.27379 | 0.31377 | 0.54437 | 2.2831 | 2.4 | 0.3 | 181.0143 | 1056.8651
2023 | 8 | 22 | 10 | AB2 | Academic Building | 2012 | 0 | 1 | 1 | 1 | 1 | 1 | 0.5 | 0.000111 | 8.75 | 5 | 0.0678 | 0.000111 | 8.75 | 5 | 0.0678 | 0 | 8.5 | 21 | 24.5 | 33 | 19.2 | 44 | 0 | 3.2 | 52500 | 0 | 0 | 21974 | 36009 | 0.37099 | 0.33523 | 18 | 0.27379 | 0.31377 | 0.54437 | 2.2831 | 2.4 | 0.3 | 249.1922 | 1051.9587
2023 | 8 | 22 | 11 | AB2 | Academic Building | 2012 | 0 | 1 | 1 | 1 | 1 | 1 | 0.5 | 0.000111 | 8.75 | 5 | 0.0678 | 0.000111 | 8.75 | 5 | 0.0678 | 0 | 8.6 | 21 | 24.5 | 33.1 | 16.5 | 37 | 45 | 3.9 | 52560 | 0 | 0 | 21974 | 36009 | 0.37099 | 0.33523 | 18 | 0.27379 | 0.31377 | 0.54437 | 2.2831 | 2.4 | 0.3 | 245.2265 | 1005.3936
2023 | 8 | 22 | 12 | AB2 | Academic Building | 2012 | 0 | 1 | 1 | 1 | 1 | 1 | 0.5 | 0.000111 | 8.75 | 5 | 0.0678 | 0.000111 | 8.75 | 5 | 0.0678 | 0 | 9 | 21 | 24.5 | 33.5 | 17.7 | 39 | 45 | 3 | 48780 | 0 | 0 | 21974 | 36009 | 0.37099 | 0.33523 | 18 | 0.27379 | 0.31377 | 0.54437 | 2.2831 | 2.4 | 0.3 | 217.3636 | 887.3684
2023 | 8 | 22 | 13 | AB2 | Academic Building | 2012 | 0 | 1 | 1 | 0.8 | 0.8 | 1 | 0.5 | 0.000111 | 8.75 | 5 | 0.0678 | 0.000111 | 7 | 4 | 0.0678 | 0 | 8.7 | 21 | 24.5 | 33.2 | 18.6 | 42 | 0 | 4 | 41160 | 0 | 0 | 21974 | 36009 | 0.37099 | 0.33523 | 18 | 0.27379 | 0.31377 | 0.54437 | 2.2831 | 2.4 | 0.3 | 205.1706 | 1014.8577
2023 | 8 | 22 | 14 | AB2 | Academic Building | 2012 | 0 | 1 | 1 | 1 | 1 | 1 | 0.5 | 0.000111 | 8.75 | 5 | 0.0678 | 0.000111 | 8.75 | 5 | 0.0678 | 0 | 8.9 | 21 | 24.5 | 33.4 | 19.5 | 44 | 45 | 3.2 | 31680 | 0 | 0 | 21974 | 36009 | 0.37099 | 0.33523 | 18 | 0.27379 | 0.31377 | 0.54437 | 2.2831 | 2.4 | 0.3 | 215.9361 | 1045.925
2023 | 8 | 22 | 15 | AB2 | Academic Building | 2012 | 0 | 1 | 1 | 1 | 1 | 1 | 0.5 | 0.000111 | 8.75 | 5 | 0.0678 | 0.000111 | 8.75 | 5 | 0.0678 | 0 | 5.9 | 21 | 24.5 | 30.4 | 21.2 | 58 | 0 | 3.3 | 20280 | 0 | 0 | 21974 | 36009 | 0.37099 | 0.33523 | 18 | 0.27379 | 0.31377 | 0.54437 | 2.2831 | 2.4 | 0.3 | 237.0814 | 1067.6279
2023 | 8 | 22 | 16 | AB2 | Academic Building | 2012 | 0 | 1 | 1 | 1 | 1 | 1 | 0.5 | 0.000111 | 8.75 | 5 | 0.0678 | 0.000111 | 8.75 | 5 | 0.0678 | 0 | 4.5 | 21 | 24.5 | 29 | 20.5 | 60 | 23 | 4.4 | 2820 | 0 | 0 | 21974 | 36009 | 0.37099 | 0.33523 | 18 | 0.27379 | 0.31377 | 0.54437 | 2.2831 | 2.4 | 0.3 | 259.5486 | 1044.4987
2023 | 8 | 22 | 17 | AB2 | Academic Building | 2012 | 0 | 1 | 1 | 1 | 1 | 1 | 0.5 | 0.000111 | 8.75 | 5 | 0.0678 | 0.000111 | 8.75 | 5 | 0.0678 | 0 | 2.8 | 21 | 24.5 | 27.3 | 20.1 | 65 | 0 | 2.1 | 720 | 0 | 0 | 21974 | 36009 | 0.37099 | 0.33523 | 18 | 0.27379 | 0.31377 | 0.54437 | 2.2831 | 2.4 | 0.3 | 268.0518 | 646.5811
2023 | 8 | 22 | 18 | AB2 | Academic Building | 2012 | 0 | 1 | 1 | 0.5 | 0.5 | 0.5 | 0.5 | 0.000111 | 8.75 | 5 | 0.0678 | 0.000111 | 4.375 | 2.5 | 0.0339 | 0 | 1.1 | 21 | 24.5 | 25.6 | 21 | 76 | 338 | 3 | 0 | 0 | 0 | 21974 | 36009 | 0.37099 | 0.33523 | 18 | 0.27379 | 0.31377 | 0.54437 | 2.2831 | 2.4 | 0.3 | 232.9443 | 348.1
2023 | 8 | 22 | 19 | AB2 | Academic Building | 2012 | 0 | 0 | 1 | 0.3 | 0.3 | 0.5 | 0.5 | 0.000111 | 8.75 | 5 | 0.0678 | 0.000111 | 2.625 | 1.5 | 0.0339 | 0 | 0 | 21 | 24.5 | 24.5 | 21.2 | 82 | 270 | 2 | 0 | 0 | 0 | 21974 | 36009 | 0.37099 | 0.33523 | 18 | 0.27379 | 0.31377 | 0.54437 | 2.2831 | 2.4 | 0.3 | 137.7344 | 348.1
2023 | 8 | 22 | 20 | AB2 | Academic Building | 2012 | 0 | 0 | 1 | 0.3 | 0.3 | 0.2 | 0.5 | 0.000111 | 8.75 | 5 | 0.0678 | 0.000111 | 2.625 | 1.5 | 0.01356 | 0 | 0 | 21 | 24.5 | 24.5 | 21.6 | 84 | 293 | 1.3 | 0 | 0 | 0 | 21974 | 36009 | 0.37099 | 0.33523 | 18 | 0.27379 | 0.31377 | 0.54437 | 2.2831 | 2.4 | 0.3 | 12.6189 | 298.5874
2023 | 8 | 22 | 21 | AB2 | Academic Building | 2012 | 0 | 0 | 1 | 0.2 | 0.2 | 0.2 | 0.5 | 0.000111 | 8.75 | 5 | 0.0678 | 0.000111 | 1.75 | 1 | 0.01356 | 0 | 0 | 21 | 24.5 | 24.1 | 21.4 | 85 | 270 | 1.2 | 0 | 0 | 0 | 21974 | 36009 | 0.37099 | 0.33523 | 18 | 0.27379 | 0.31377 | 0.54437 | 2.2831 | 2.4 | 0.3 | 0 | 99.0252
2023 | 8 | 22 | 22 | AB2 | Academic Building | 2012 | 0 | 0 | 0 | 0.2 | 0.2 | 0.2 | 0.5 | 0.000111 | 8.75 | 5 | 0.0678 | 0 | 1.75 | 1 | 0.01356 | 0 | 0 | 21 | 24.5 | 24.3 | 21.6 | 85 | 113 | 1.8 | 0 | 0 | 0 | 21974 | 36009 | 0.37099 | 0.33523 | 18 | 0.27379 | 0.31377 | 0.54437 | 2.2831 | 2.4 | 0.3 | 0 | 49.5126
2023 | 8 | 22 | 23 | AB2 | Academic Building | 2012 | 0 | 0 | 0 | 0.1 | 0.1 | 0.2 | 0 | 0.000111 | 8.75 | 5 | 0.0678 | 0 | 0.875 | 0.5 | 0.01356 | 0 | 0 | 21 | 24.5 | 24.2 | 21.7 | 86 | 293 | 1.5 | 0 | 0 | 0 | 21974 | 36009 | 0.37099 | 0.33523 | 18 | 0.27379 | 0.31377 | 0.54437 | 2.2831 | 2.4 | 0.3 | 0 | 49.5126
2023 | 8 | 22 | 0 | AB2 | Academic Building | 2012 | 0 | 0 | 0 | 0.1 | 0.1 | 0.2 | 0 | 0.000111 | 8.75 | 5 | 0.0678 | 0 | 0.875 | 0.5 | 0.01356 | 0 | 0 | 21 | 24.5 | 24.2 | 21.5 | 85 | 315 | 1.5 | 0 | 0 | 0 | 21974 | 36009 | 0.37099 | 0.33523 | 18 | 0.27379 | 0.31377 | 0.54437 | 2.2831 | 2.4 | 0.3 | 0 | 0
2023 | 8 | 23 | 1 | AB2 | Academic Building | 2012 | 0 | 0 | 0 | 0 | 0 | 0 | 0 | 0.000111 | 8.75 | 5 | 0.0678 | 0 | 0 | 0 | 0 | 0 | 0 | 21 | 24.5 | 23.9 | 21.2 | 85 | 315 | 0.4 | 0 | 0 | 0 | 21974 | 36009 | 0.37099 | 0.33523 | 18 | 0.27379 | 0.31377 | 0.54437 | 2.2831 | 2.4 | 0.3 | 0 | 0
2023 | 8 | 23 | 2 | AB2 | Academic Building | 2012 | 0 | 0 | 0 | 0 | 0 | 0 | 0 | 0.000111 | 8.75 | 5 | 0.0678 | 0 | 0 | 0 | 0 | 0 | 0 | 21 | 24.5 | 23.9 | 21.4 | 86 | 23 | 1.8 | 0 | 0 | 0 | 21974 | 36009 | 0.37099 | 0.33523 | 18 | 0.27379 | 0.31377 | 0.54437 | 2.2831 | 2.4 | 0.3 | 0 | 0
2023 | 8 | 23 | 3 | AB2 | Academic Building | 2012 | 0 | 0 | 0 | 0 | 0 | 0 | 0 | 0.000111 | 8.75 | 5 | 0.0678 | 0 | 0 | 0 | 0 | 0 | 0 | 21 | 24.5 | 24 | 21.5 | 86 | 293 | 1.3 | 0 | 0 | 0 | 21974 | 36009 | 0.37099 | 0.33523 | 18 | 0.27379 | 0.31377 | 0.54437 | 2.2831 | 2.4 | 0.3 | 0 | 49.5126
2023 | 8 | 23 | 4 | AB2 | Academic Building | 2012 | 0 | 0 | 0 | 0.1 | 0.1 | 0 | 0 | 0.000111 | 8.75 | 5 | 0.0678 | 0 | 0.875 | 0.5 | 0 | 0 | 0 | 21 | 24.5 | 24.1 | 21.4 | 85 | 293 | 1.2 | 420 | 0 | 0 | 21974 | 36009 | 0.37099 | 0.33523 | 18 | 0.27379 | 0.31377 | 0.54437 | 2.2831 | 2.4 | 0.3 | 0 | 49.5126
2023 | 8 | 23 | 5 | AB2 | Academic Building | 2012 | 0 | 0 | 0 | 0.1 | 0.1 | 0 | 0 | 0.000111 | 8.75 | 5 | 0.0678 | 0 | 0.875 | 0.5 | 0 | 0 | 0 | 21 | 24.5 | 24.2 | 21.5 | 85 | 270 | 1.4 | 3600 | 0 | 0 | 21974 | 36009 | 0.37099 | 0.33523 | 18 | 0.27379 | 0.31377 | 0.54437 | 2.2831 | 2.4 | 0.3 | 0 | 49.5126
2023 | 8 | 23 | 6 | AB2 | Academic Building | 2012 | 0 | 0 | 0 | 0.1 | 0.1 | 0 | 0 | 0.000111 | 8.75 | 5 | 0.0678 | 0 | 0.875 | 0.5 | 0 | 0 | 0 | 21 | 24.5 | 25 | 22.1 | 84 | 315 | 1.6 | 10200 | 0 | 0 | 21974 | 36009 | 0.37099 | 0.33523 | 18 | 0.27379 | 0.31377 | 0.54437 | 2.2831 | 2.4 | 0.3 | 0 | 249.0748
2023 | 8 | 23 | 7 | AB2 | Academic Building | 2012 | 0 | 0 | 1 | 0.1 | 0.1 | 0.5 | 0 | 0.000111 | 8.75 | 5 | 0.0678 | 0.000111 | 0.875 | 0.5 | 0.0339 | 0 | 0 | 21 | 24.5 | 27.1 | 22.3 | 75 | 0 | 2.3 | 26220 | 0 | 0 | 21974 | 36009 | 0.37099 | 0.33523 | 18 | 0.27379 | 0.31377 | 0.54437 | 2.2831 | 2.4 | 0.3 | 47.2323 | 628.3147
2023 | 8 | 23 | 8 | AB2 | Academic Building | 2012 | 0 | 1 | 1 | 0.3 | 0.3 | 1 | 0 | 0.000111 | 8.75 | 5 | 0.0678 | 0.000111 | 2.625 | 1.5 | 0.0678 | 0 | 4.1 | 21 | 24.5 | 28.6 | 21.4 | 65 | 45 | 3 | 40320 | 0 | 0 | 21974 | 36009 | 0.37099 | 0.33523 | 18 | 0.27379 | 0.31377 | 0.54437 | 2.2831 | 2.4 | 0.3 | 137.2625 | 1044.6588
2023 | 8 | 23 | 9 | AB2 | Academic Building | 2012 | 0 | 1 | 1 | 1 | 1 | 1 | 0.5 | 0.000111 | 8.75 | 5 | 0.0678 | 0.000111 | 8.75 | 5 | 0.0678 | 0 | 5.4 | 21 | 24.5 | 29.9 | 21 | 59 | 0 | 3.9 | 47280 | 0 | 0 | 21974 | 36009 | 0.37099 | 0.33523 | 18 | 0.27379 | 0.31377 | 0.54437 | 2.2831 | 2.4 | 0.3 | 236.7607 | 1045.6484
2023 | 8 | 23 | 10 | AB2 | Academic Building | 2012 | 0 | 1 | 1 | 1 | 1 | 1 | 0.5 | 0.000111 | 8.75 | 5 | 0.0678 | 0.000111 | 8.75 | 5 | 0.0678 | 0 | 6.8 | 21 | 24.5 | 31.3 | 20.9 | 54 | 0 | 2.4 | 50760 | 0 | 0 | 21974 | 36009 | 0.37099 | 0.33523 | 18 | 0.27379 | 0.31377 | 0.54437 | 2.2831 | 2.4 | 0.3 | 335.7311 | 1070.1373
2023 | 8 | 23 | 11 | AB2 | Academic Building | 2012 | 0 | 1 | 1 | 1 | 1 | 1 | 0.5 | 0.000111 | 8.75 | 5 | 0.0678 | 0.000111 | 8.75 | 5 | 0.0678 | 0 | 7.2 | 21 | 24.5 | 31.7 | 20.7 | 52 | 23 | 3 | 50760 | 0 | 0 | 21974 | 36009 | 0.37099 | 0.33523 | 18 | 0.27379 | 0.31377 | 0.54437 | 2.2831 | 2.4 | 0.3 | 318.2918 | 1081.1243
2023 | 8 | 23 | 12 | AB2 | Academic Building | 2012 | 0 | 1 | 1 | 1 | 1 | 1 | 0.5 | 0.000111 | 8.75 | 5 | 0.0678 | 0.000111 | 8.75 | 5 | 0.0678 | 0 | 6.4 | 21 | 24.5 | 30.9 | 20.5 | 54 | 0 | 5.3 | 46860 | 0 | 0 | 21974 | 36009 | 0.37099 | 0.33523 | 18 | 0.27379 | 0.31377 | 0.54437 | 2.2831 | 2.4 | 0.3 | 271.0456 | 954.466
2023 | 8 | 23 | 13 | AB2 | Academic Building | 2012 | 0 | 1 | 1 | 0.8 | 0.8 | 1 | 0.5 | 0.000111 | 8.75 | 5 | 0.0678 | 0.000111 | 7 | 4 | 0.0678 | 0 | 6.4 | 21 | 24.5 | 30.9 | 21.4 | 57 | 23 | 4.5 | 39240 | 0 | 0 | 21974 | 36009 | 0.37099 | 0.33523 | 18 | 0.27379 | 0.31377 | 0.54437 | 2.2831 | 2.4 | 0.3 | 249.2886 | 1079.3114
2023 | 8 | 23 | 14 | AB2 | Academic Building | 2012 | 0 | 1 | 1 | 1 | 1 | 1 | 0.5 | 0.000111 | 8.75 | 5 | 0.0678 | 0.000111 | 8.75 | 5 | 0.0678 | 0 | 5.3 | 21 | 24.5 | 29.8 | 21.7 | 62 | 23 | 3.9 | 29880 | 0 | 0 | 21974 | 36009 | 0.37099 | 0.33523 | 18 | 0.27379 | 0.31377 | 0.54437 | 2.2831 | 2.4 | 0.3 | 267.4332 | 1088.2016
2023 | 8 | 23 | 15 | AB2 | Academic Building | 2012 | 0 | 1 | 1 | 1 | 1 | 1 | 0.5 | 0.000111 | 8.75 | 5 | 0.0678 | 0.000111 | 8.75 | 5 | 0.0678 | 0 | 5.6 | 21 | 24.5 | 30.1 | 21.8 | 61 | 0 | 2.9 | 19200 | 0 | 0 | 21974 | 36009 | 0.37099 | 0.33523 | 18 | 0.27379 | 0.31377 | 0.54437 | 2.2831 | 2.4 | 0.3 | 298.9065 | 1092.7812
2023 | 8 | 23 | 16 | AB2 | Academic Building | 2012 | 0 | 1 | 1 | 1 | 1 | 1 | 0.5 | 0.000111 | 8.75 | 5 | 0.0678 | 0.000111 | 8.75 | 5 | 0.0678 | 0 | 4 | 21 | 24.5 | 28.5 | 20.8 | 63 | 45 | 2.1 | 2820 | 0 | 0 | 21974 | 36009 | 0.37099 | 0.33523 | 18 | 0.27379 | 0.31377 | 0.54437 | 2.2831 | 2.4 | 0.3 | 329.9296 | 1063.6559
2023 | 8 | 23 | 17 | AB2 | Academic Building | 2012 | 0 | 1 | 1 | 1 | 1 | 1 | 0.5 | 0.000111 | 8.75 | 5 | 0.0678 | 0.000111 | 8.75 | 5 | 0.0678 | 0 | 2.1 | 21 | 24.5 | 26.6 | 20.4 | 69 | 0 | 2.7 | 660 | 0 | 0 | 21974 | 36009 | 0.37099 | 0.33523 | 18 | 0.27379 | 0.31377 | 0.54437 | 2.2831 | 2.4 | 0.3 | 339.9889 | 658.8072
2023 | 8 | 23 | 18 | AB2 | Academic Building | 2012 | 0 | 1 | 1 | 0.5 | 0.5 | 0.5 | 0.5 | 0.000111 | 8.75 | 5 | 0.0678 | 0.000111 | 4.375 | 2.5 | 0.0339 | 0 | 0.8 | 21 | 24.5 | 25.3 | 21 | 77 | 68 | 1.4 | 0 | 0 | 0 | 21974 | 36009 | 0.37099 | 0.33523 | 18 | 0.27379 | 0.31377 | 0.54437 | 2.2831 | 2.4 | 0.3 | 287.3329 | 348.1
2023 | 8 | 23 | 19 | AB2 | Academic Building | 2012 | 0 | 0 | 1 | 0.3 | 0.3 | 0.5 | 0.5 | 0.000111 | 8.75 | 5 | 0.0678 | 0.000111 | 2.625 | 1.5 | 0.0339 | 0 | 0 | 21 | 24.5 | 24.5 | 21 | 81 | 293 | 1.3 | 0 | 0 | 0 | 21974 | 36009 | 0.37099 | 0.33523 | 18 | 0.27379 | 0.31377 | 0.54437 | 2.2831 | 2.4 | 0.3 | 136.2197 | 348.1
2023 | 8 | 23 | 20 | AB2 | Academic Building | 2012 | 0 | 0 | 1 | 0.3 | 0.3 | 0.2 | 0.5 | 0.000111 | 8.75 | 5 | 0.0678 | 0.000111 | 2.625 | 1.5 | 0.01356 | 0 | 0 | 21 | 24.5 | 24 | 20.9 | 83 | 45 | 0.8 | 0 | 0 | 0 | 21974 | 36009 | 0.37099 | 0.33523 | 18 | 0.27379 | 0.31377 | 0.54437 | 2.2831 | 2.4 | 0.3 | 12.6743 | 298.5874
2023 | 8 | 23 | 21 | AB2 | Academic Building | 2012 | 0 | 0 | 1 | 0.2 | 0.2 | 0.2 | 0.5 | 0.000111 | 8.75 | 5 | 0.0678 | 0.000111 | 1.75 | 1 | 0.01356 | 0 | 0 | 21 | 24.5 | 23.9 | 21 | 84 | 0 | 0.9 | 0 | 0 | 0 | 21974 | 36009 | 0.37099 | 0.33523 | 18 | 0.27379 | 0.31377 | 0.54437 | 2.2831 | 2.4 | 0.3 | 0 | 99.0252
2023 | 8 | 23 | 22 | AB2 | Academic Building | 2012 | 0 | 0 | 0 | 0.2 | 0.2 | 0.2 | 0.5 | 0.000111 | 8.75 | 5 | 0.0678 | 0 | 1.75 | 1 | 0.01356 | 0 | 0 | 21 | 24.5 | 23.9 | 21 | 84 | 270 | 0.7 | 0 | 0 | 0 | 21974 | 36009 | 0.37099 | 0.33523 | 18 | 0.27379 | 0.31377 | 0.54437 | 2.2831 | 2.4 | 0.3 | 0 | 49.5126
2023 | 8 | 23 | 23 | AB2 | Academic Building | 2012 | 0 | 0 | 0 | 0.1 | 0.1 | 0.2 | 0 | 0.000111 | 8.75 | 5 | 0.0678 | 0 | 0.875 | 0.5 | 0.01356 | 0 | 0 | 21 | 24.5 | 23.6 | 20.7 | 84 | 180 | 0.7 | 0 | 0 | 0 | 21974 | 36009 | 0.37099 | 0.33523 | 18 | 0.27379 | 0.31377 | 0.54437 | 2.2831 | 2.4 | 0.3 | 0 | 49.5126
2023 | 8 | 23 | 0 | AB2 | Academic Building | 2012 | 0 | 0 | 0 | 0.1 | 0.1 | 0.2 | 0 | 0.000111 | 8.75 | 5 | 0.0678 | 0 | 0.875 | 0.5 | 0.01356 | 0 | 0 | 21 | 24.5 | 23.3 | 20.6 | 85 | 293 | 2.2 | 0 | 0 | 0 | 21974 | 36009 | 0.37099 | 0.33523 | 18 | 0.27379 | 0.31377 | 0.54437 | 2.2831 | 2.4 | 0.3 | 0 | 0
2023 | 8 | 24 | 1 | AB2 | Academic Building | 2012 | 0 | 0 | 0 | 0 | 0 | 0 | 0 | 0.000111 | 8.75 | 5 | 0.0678 | 0 | 0 | 0 | 0 | 0 | 0 | 21 | 24.5 | 22.7 | 20.2 | 86 | 293 | 1.2 | 0 | 0 | 0 | 21974 | 36009 | 0.37099 | 0.33523 | 18 | 0.27379 | 0.31377 | 0.54437 | 2.2831 | 2.4 | 0.3 | 0 | 0
2023 | 8 | 24 | 2 | AB2 | Academic Building | 2012 | 0 | 0 | 0 | 0 | 0 | 0 | 0 | 0.000111 | 8.75 | 5 | 0.0678 | 0 | 0 | 0 | 0 | 0 | 0 | 21 | 24.5 | 22.8 | 20.5 | 87 | 293 | 2.5 | 0 | 0 | 0 | 21974 | 36009 | 0.37099 | 0.33523 | 18 | 0.27379 | 0.31377 | 0.54437 | 2.2831 | 2.4 | 0.3 | 0 | 0
2023 | 8 | 24 | 3 | AB2 | Academic Building | 2012 | 0 | 0 | 0 | 0 | 0 | 0 | 0 | 0.000111 | 8.75 | 5 | 0.0678 | 0 | 0 | 0 | 0 | 0 | 0 | 21 | 24.5 | 23.2 | 20.9 | 87 | 315 | 2.2 | 0 | 0 | 0 | 21974 | 36009 | 0.37099 | 0.33523 | 18 | 0.27379 | 0.31377 | 0.54437 | 2.2831 | 2.4 | 0.3 | 0 | 49.5126
2023 | 8 | 24 | 4 | AB2 | Academic Building | 2012 | 0 | 0 | 0 | 0.1 | 0.1 | 0 | 0 | 0.000111 | 8.75 | 5 | 0.0678 | 0 | 0.875 | 0.5 | 0 | 0 | 0 | 21 | 24.5 | 23.1 | 20.6 | 86 | 338 | 1.5 | 660 | 0 | 0 | 21974 | 36009 | 0.37099 | 0.33523 | 18 | 0.27379 | 0.31377 | 0.54437 | 2.2831 | 2.4 | 0.3 | 0 | 49.5126
2023 | 8 | 24 | 5 | AB2 | Academic Building | 2012 | 0 | 0 | 0 | 0.1 | 0.1 | 0 | 0 | 0.000111 | 8.75 | 5 | 0.0678 | 0 | 0.875 | 0.5 | 0 | 0 | 0 | 21 | 24.5 | 23.3 | 20.8 | 86 | 90 | 0.8 | 4500 | 0 | 0 | 21974 | 36009 | 0.37099 | 0.33523 | 18 | 0.27379 | 0.31377 | 0.54437 | 2.2831 | 2.4 | 0.3 | 0 | 49.5126
2023 | 8 | 24 | 6 | AB2 | Academic Building | 2012 | 0 | 0 | 0 | 0.1 | 0.1 | 0 | 0 | 0.000111 | 8.75 | 5 | 0.0678 | 0 | 0.875 | 0.5 | 0 | 0 | 0 | 21 | 24.5 | 24.3 | 21.4 | 84 | 23 | 1.9 | 8940 | 0 | 0 | 21974 | 36009 | 0.37099 | 0.33523 | 18 | 0.27379 | 0.31377 | 0.54437 | 2.2831 | 2.4 | 0.3 | 0 | 249.0748
2023 | 8 | 24 | 7 | AB2 | Academic Building | 2012 | 0 | 0 | 1 | 0.1 | 0.1 | 0.5 | 0 | 0.000111 | 8.75 | 5 | 0.0678 | 0.000111 | 0.875 | 0.5 | 0.0339 | 0 | 0 | 21 | 24.5 | 25.8 | 21.5 | 77 | 23 | 1.4 | 12540 | 0 | 0 | 21974 | 36009 | 0.37099 | 0.33523 | 18 | 0.27379 | 0.31377 | 0.54437 | 2.2831 | 2.4 | 0.3 | 46.0463 | 575.2461
2023 | 8 | 24 | 8 | AB2 | Academic Building | 2012 | 0 | 1 | 1 | 0.3 | 0.3 | 1 | 0 | 0.000111 | 8.75 | 5 | 0.0678 | 0.000111 | 2.625 | 1.5 | 0.0678 | 0 | 2.3 | 21 | 24.5 | 26.8 | 20.9 | 70 | 23 | 1.6 | 31080 | 0 | 0 | 21974 | 36009 | 0.37099 | 0.33523 | 18 | 0.27379 | 0.31377 | 0.54437 | 2.2831 | 2.4 | 0.3 | 130.5339 | 996.0814
2023 | 8 | 24 | 9 | AB2 | Academic Building | 2012 | 0 | 1 | 1 | 1 | 1 | 1 | 0.5 | 0.000111 | 8.75 | 5 | 0.0678 | 0.000111 | 8.75 | 5 | 0.0678 | 0 | 4.7 | 21 | 24.5 | 29.2 | 20.9 | 61 | 68 | 2.8 | 43740 | 0 | 0 | 21974 | 36009 | 0.37099 | 0.33523 | 18 | 0.27379 | 0.31377 | 0.54437 | 2.2831 | 2.4 | 0.3 | 219.1256 | 1018.3015
2023 | 8 | 24 | 10 | AB2 | Academic Building | 2012 | 0 | 1 | 1 | 1 | 1 | 1 | 0.5 | 0.000111 | 8.75 | 5 | 0.0678 | 0.000111 | 8.75 | 5 | 0.0678 | 0 | 5.4 | 21 | 24.5 | 29.9 | 19.9 | 55 | 0 | 4.6 | 48180 | 0 | 0 | 21974 | 36009 | 0.37099 | 0.33523 | 18 | 0.27379 | 0.31377 | 0.54437 | 2.2831 | 2.4 | 0.3 | 321.5191 | 1029.672
2023 | 8 | 24 | 11 | AB2 | Academic Building | 2012 | 0 | 1 | 1 | 1 | 1 | 1 | 0.5 | 0.000111 | 8.75 | 5 | 0.0678 | 0.000111 | 8.75 | 5 | 0.0678 | 0 | 6.3 | 21 | 24.5 | 30.8 | 20.4 | 54 | 0 | 3.6 | 46320 | 0 | 0 | 21974 | 36009 | 0.37099 | 0.33523 | 18 | 0.27379 | 0.31377 | 0.54437 | 2.2831 | 2.4 | 0.3 | 324.901 | 1046.8584
2023 | 8 | 24 | 12 | AB2 | Academic Building | 2012 | 0 | 1 | 1 | 1 | 1 | 1 | 0.5 | 0.000111 | 8.75 | 5 | 0.0678 | 0.000111 | 8.75 | 5 | 0.0678 | 0 | 5.3 | 21 | 24.5 | 29.8 | 20.1 | 56 | 0 | 4.5 | 40440 | 0 | 0 | 21974 | 36009 | 0.37099 | 0.33523 | 18 | 0.27379 | 0.31377 | 0.54437 | 2.2831 | 2.4 | 0.3 | 283.2302 | 928.4416
2023 | 8 | 24 | 13 | AB2 | Academic Building | 2012 | 0 | 1 | 1 | 0.8 | 0.8 | 1 | 0.5 | 0.000111 | 8.75 | 5 | 0.0678 | 0.000111 | 7 | 4 | 0.0678 | 0 | 5.2 | 21 | 24.5 | 29.7 | 20.8 | 59 | 0 | 5.4 | 31980 | 0 | 0 | 21974 | 36009 | 0.37099 | 0.33523 | 18 | 0.27379 | 0.31377 | 0.54437 | 2.2831 | 2.4 | 0.3 | 257.6565 | 1046.062
2023 | 8 | 24 | 14 | AB2 | Academic Building | 2012 | 0 | 1 | 1 | 1 | 1 | 1 | 0.5 | 0.000111 | 8.75 | 5 | 0.0678 | 0.000111 | 8.75 | 5 | 0.0678 | 0 | 4.3 | 21 | 24.5 | 28.8 | 20.8 | 62 | 0 | 4.7 | 22800 | 0 | 0 | 21974 | 36009 | 0.37099 | 0.33523 | 18 | 0.27379 | 0.31377 | 0.54437 | 2.2831 | 2.4 | 0.3 | 269.5563 | 1045.9724
2023 | 8 | 24 | 15 | AB2 | Academic Building | 2012 | 0 | 1 | 1 | 1 | 1 | 1 | 0.5 | 0.000111 | 8.75 | 5 | 0.0678 | 0.000111 | 8.75 | 5 | 0.0678 | 0 | 4.8 | 21 | 24.5 | 29.3 | 21.3 | 62 | 45 | 1.4 | 15720 | 0 | 0 | 21974 | 36009 | 0.37099 | 0.33523 | 18 | 0.27379 | 0.31377 | 0.54437 | 2.2831 | 2.4 | 0.3 | 301.4485 | 1057.4979
2023 | 8 | 24 | 16 | AB2 | Academic Building | 2012 | 0 | 1 | 1 | 1 | 1 | 1 | 0.5 | 0.000111 | 8.75 | 5 | 0.0678 | 0.000111 | 8.75 | 5 | 0.0678 | 0 | 3 | 21 | 24.5 | 27.5 | 20.8 | 67 | 68 | 3.1 | 4680 | 0 | 0 | 21974 | 36009 | 0.37099 | 0.33523 | 18 | 0.27379 | 0.31377 | 0.54437 | 2.2831 | 2.4 | 0.3 | 330.6789 | 1044.7935
2023 | 8 | 24 | 17 | AB2 | Academic Building | 2012 | 0 | 1 | 1 | 1 | 1 | 1 | 0.5 | 0.000111 | 8.75 | 5 | 0.0678 | 0.000111 | 8.75 | 5 | 0.0678 | 0 | 1.7 | 21 | 24.5 | 26.2 | 20.7 | 72 | 68 | 2.4 | 780 | 0 | 0 | 21974 | 36009 | 0.37099 | 0.33523 | 18 | 0.27379 | 0.31377 | 0.54437 | 2.2831 | 2.4 | 0.3 | 338.1847 | 656.9839
2023 | 8 | 24 | 18 | AB2 | Academic Building | 2012 | 0 | 1 | 1 | 0.5 | 0.5 | 0.5 | 0.5 | 0.000111 | 8.75 | 5 | 0.0678 | 0.000111 | 4.375 | 2.5 | 0.0339 | 0 | 0.6 | 21 | 24.5 | 25.1 | 20.6 | 76 | 45 | 3 | 0 | 0 | 0 | 21974 | 36009 | 0.37099 | 0.33523 | 18 | 0.27379 | 0.31377 | 0.54437 | 2.2831 | 2.4 | 0.3 | 285.6057 | 348.1
2023 | 8 | 24 | 19 | AB2 | Academic Building | 2012 | 0 | 0 | 1 | 0.3 | 0.3 | 0.5 | 0.5 | 0.000111 | 8.75 | 5 | 0.0678 | 0.000111 | 2.625 | 1.5 | 0.0339 | 0 | 0 | 21 | 24.5 | 24.1 | 20 | 78 | 68 | 1.4 | 0 | 0 | 0 | 21974 | 36009 | 0.37099 | 0.33523 | 18 | 0.27379 | 0.31377 | 0.54437 | 2.2831 | 2.4 | 0.3 | 134.9087 | 348.1
2023 | 8 | 24 | 20 | AB2 | Academic Building | 2012 | 0 | 0 | 1 | 0.3 | 0.3 | 0.2 | 0.5 | 0.000111 | 8.75 | 5 | 0.0678 | 0.000111 | 2.625 | 1.5 | 0.01356 | 0 | 0 | 21 | 24.5 | 23.7 | 20.2 | 81 | 68 | 1.4 | 0 | 0 | 0 | 21974 | 36009 | 0.37099 | 0.33523 | 18 | 0.27379 | 0.31377 | 0.54437 | 2.2831 | 2.4 | 0.3 | 12.1871 | 298.5874
2023 | 8 | 24 | 21 | AB2 | Academic Building | 2012 | 0 | 0 | 1 | 0.2 | 0.2 | 0.2 | 0.5 | 0.000111 | 8.75 | 5 | 0.0678 | 0.000111 | 1.75 | 1 | 0.01356 | 0 | 0 | 21 | 24.5 | 23.3 | 19.6 | 80 | 338 | 1.2 | 0 | 0 | 0 | 21974 | 36009 | 0.37099 | 0.33523 | 18 | 0.27379 | 0.31377 | 0.54437 | 2.2831 | 2.4 | 0.3 | 0 | 99.0252
2023 | 8 | 24 | 22 | AB2 | Academic Building | 2012 | 0 | 0 | 0 | 0.2 | 0.2 | 0.2 | 0.5 | 0.000111 | 8.75 | 5 | 0.0678 | 0 | 1.75 | 1 | 0.01356 | 0 | 0 | 21 | 24.5 | 22.5 | 19.5 | 83 | 270 | 1 | 0 | 0 | 0 | 21974 | 36009 | 0.37099 | 0.33523 | 18 | 0.27379 | 0.31377 | 0.54437 | 2.2831 | 2.4 | 0.3 | 0 | 49.5126
2023 | 8 | 24 | 23 | AB2 | Academic Building | 2012 | 0 | 0 | 0 | 0.1 | 0.1 | 0.2 | 0 | 0.000111 | 8.75 | 5 | 0.0678 | 0 | 0.875 | 0.5 | 0.01356 | 0 | 0 | 21 | 24.5 | 22.4 | 19.4 | 83 | 315 | 1.8 | 0 | 0 | 0 | 21974 | 36009 | 0.37099 | 0.33523 | 18 | 0.27379 | 0.31377 | 0.54437 | 2.2831 | 2.4 | 0.3 | 0 | 49.5126
2023 | 8 | 24 | 0 | AB2 | Academic Building | 2012 | 0 | 0 | 0 | 0.1 | 0.1 | 0.2 | 0 | 0.000111 | 8.75 | 5 | 0.0678 | 0 | 0.875 | 0.5 | 0.01356 | 0 | 0 | 21 | 24.5 | 22.2 | 19.4 | 84 | 293 | 1.6 | 0 | 0 | 0 | 21974 | 36009 | 0.37099 | 0.33523 | 18 | 0.27379 | 0.31377 | 0.54437 | 2.2831 | 2.4 | 0.3 | 0 | 0
2023 | 8 | 25 | 1 | AB2 | Academic Building | 2012 | 0 | 0 | 0 | 0 | 0 | 0 | 0 | 0.000111 | 8.75 | 5 | 0.0678 | 0 | 0 | 0 | 0 | 0 | 0 | 21 | 24.5 | 21.6 | 19 | 85 | 270 | 0.8 | 0 | 0 | 0 | 21974 | 36009 | 0.37099 | 0.33523 | 18 | 0.27379 | 0.31377 | 0.54437 | 2.2831 | 2.4 | 0.3 | 0 | 0
2023 | 8 | 25 | 2 | AB2 | Academic Building | 2012 | 0 | 0 | 0 | 0 | 0 | 0 | 0 | 0.000111 | 8.75 | 5 | 0.0678 | 0 | 0 | 0 | 0 | 0 | 0 | 21 | 24.5 | 20.5 | 17.7 | 84 | 338 | 1.4 | 0 | 0 | 0 | 21974 | 36009 | 0.37099 | 0.33523 | 18 | 0.27379 | 0.31377 | 0.54437 | 2.2831 | 2.4 | 0.3 | 0 | 0
2023 | 8 | 25 | 3 | AB2 | Academic Building | 2012 | 0 | 0 | 0 | 0 | 0 | 0 | 0 | 0.000111 | 8.75 | 5 | 0.0678 | 0 | 0 | 0 | 0 | 0 | 0 | 21 | 24.5 | 21.1 | 18.7 | 86 | 270 | 1.2 | 0 | 0 | 0 | 21974 | 36009 | 0.37099 | 0.33523 | 18 | 0.27379 | 0.31377 | 0.54437 | 2.2831 | 2.4 | 0.3 | 0 | 49.5126
2023 | 8 | 25 | 4 | AB2 | Academic Building | 2012 | 0 | 0 | 0 | 0.1 | 0.1 | 0 | 0 | 0.000111 | 8.75 | 5 | 0.0678 | 0 | 0.875 | 0.5 | 0 | 0 | 0 | 21 | 24.5 | 20.7 | 18.3 | 86 | 270 | 1.8 | 780 | 0 | 0 | 21974 | 36009 | 0.37099 | 0.33523 | 18 | 0.27379 | 0.31377 | 0.54437 | 2.2831 | 2.4 | 0.3 | 0 | 49.5126
2023 | 8 | 25 | 5 | AB2 | Academic Building | 2012 | 0 | 0 | 0 | 0.1 | 0.1 | 0 | 0 | 0.000111 | 8.75 | 5 | 0.0678 | 0 | 0.875 | 0.5 | 0 | 0 | 0 | 21 | 24.5 | 20 | 17.4 | 85 | 270 | 0.6 | 3780 | 0 | 0 | 21974 | 36009 | 0.37099 | 0.33523 | 18 | 0.27379 | 0.31377 | 0.54437 | 2.2831 | 2.4 | 0.3 | 0 | 49.5126
2023 | 8 | 25 | 6 | AB2 | Academic Building | 2012 | 0 | 0 | 0 | 0.1 | 0.1 | 0 | 0 | 0.000111 | 8.75 | 5 | 0.0678 | 0 | 0.875 | 0.5 | 0 | 0 | 0 | 21 | 24.5 | 23 | 20.1 | 84 | 203 | 0.7 | 5880 | 0 | 0 | 21974 | 36009 | 0.37099 | 0.33523 | 18 | 0.27379 | 0.31377 | 0.54437 | 2.2831 | 2.4 | 0.3 | 0 | 249.0748
2023 | 8 | 25 | 7 | AB2 | Academic Building | 2012 | 0 | 0 | 1 | 0.1 | 0.1 | 0.5 | 0 | 0.000111 | 8.75 | 5 | 0.0678 | 0.000111 | 0.875 | 0.5 | 0.0339 | 0 | 0 | 21 | 24.5 | 26.2 | 20.7 | 72 | 23 | 1.7 | 26760 | 0 | 0 | 21974 | 36009 | 0.37099 | 0.33523 | 18 | 0.27379 | 0.31377 | 0.54437 | 2.2831 | 2.4 | 0.3 | 44.0723 | 520.2573
2023 | 8 | 25 | 8 | AB2 | Academic Building | 2012 | 0 | 1 | 1 | 0.3 | 0.3 | 1 | 0 | 0.000111 | 8.75 | 5 | 0.0678 | 0.000111 | 2.625 | 1.5 | 0.0678 | 0 | 3.5 | 21 | 24.5 | 28 | 19.5 | 60 | 45 | 3.6 | 41040 | 0 | 0 | 21974 | 36009 | 0.37099 | 0.33523 | 18 | 0.27379 | 0.31377 | 0.54437 | 2.2831 | 2.4 | 0.3 | 128.3546 | 966.7668
2023 | 8 | 25 | 9 | AB2 | Academic Building | 2012 | 0 | 1 | 1 | 1 | 1 | 1 | 0.5 | 0.000111 | 8.75 | 5 | 0.0678 | 0.000111 | 8.75 | 5 | 0.0678 | 0 | 5.4 | 21 | 24.5 | 29.9 | 20.2 | 56 | 45 | 3.9 | 48000 | 0 | 0 | 21974 | 36009 | 0.37099 | 0.33523 | 18 | 0.27379 | 0.31377 | 0.54437 | 2.2831 | 2.4 | 0.3 | 208.4515 | 994.0308
2023 | 8 | 25 | 10 | AB2 | Academic Building | 2012 | 0 | 1 | 1 | 1 | 1 | 1 | 0.5 | 0.000111 | 8.75 | 5 | 0.0678 | 0.000111 | 8.75 | 5 | 0.0678 | 0 | 5.6 | 21 | 24.5 | 30.1 | 19.5 | 53 | 0 | 3.7 | 50880 | 0 | 0 | 21974 | 36009 | 0.37099 | 0.33523 | 18 | 0.27379 | 0.31377 | 0.54437 | 2.2831 | 2.4 | 0.3 | 280.3608 | 1011.1019
2023 | 8 | 25 | 11 | AB2 | Academic Building | 2012 | 0 | 1 | 1 | 1 | 1 | 1 | 0.5 | 0.000111 | 8.75 | 5 | 0.0678 | 0.000111 | 8.75 | 5 | 0.0678 | 0 | 5.9 | 21 | 24.5 | 30.4 | 19.5 | 52 | 45 | 3.2 | 50760 | 0 | 0 | 21974 | 36009 | 0.37099 | 0.33523 | 18 | 0.27379 | 0.31377 | 0.54437 | 2.2831 | 2.4 | 0.3 | 275.0476 | 1012.0672
2023 | 8 | 25 | 12 | AB2 | Academic Building | 2012 | 0 | 1 | 1 | 1 | 1 | 1 | 0.5 | 0.000111 | 8.75 | 5 | 0.0678 | 0.000111 | 8.75 | 5 | 0.0678 | 0 | 5.9 | 21 | 24.5 | 30.4 | 19.2 | 51 | 0 | 5.1 | 46860 | 0 | 0 | 21974 | 36009 | 0.37099 | 0.33523 | 18 | 0.27379 | 0.31377 | 0.54437 | 2.2831 | 2.4 | 0.3 | 249.1303 | 894.336
2023 | 8 | 25 | 13 | AB2 | Academic Building | 2012 | 0 | 1 | 1 | 0.8 | 0.8 | 1 | 0.5 | 0.000111 | 8.75 | 5 | 0.0678 | 0.000111 | 7 | 4 | 0.0678 | 0 | 6.2 | 21 | 24.5 | 30.7 | 20.9 | 56 | 0 | 3.3 | 27720 | 0 | 0 | 21974 | 36009 | 0.37099 | 0.33523 | 18 | 0.27379 | 0.31377 | 0.54437 | 2.2831 | 2.4 | 0.3 | 234.0983 | 1042.0732
2023 | 8 | 25 | 14 | AB2 | Academic Building | 2012 | 0 | 1 | 1 | 1 | 1 | 1 | 0.5 | 0.000111 | 8.75 | 5 | 0.0678 | 0.000111 | 8.75 | 5 | 0.0678 | 0 | 5 | 21 | 24.5 | 29.5 | 20.1 | 57 | 23 | 4.6 | 30420 | 0 | 0 | 21974 | 36009 | 0.37099 | 0.33523 | 18 | 0.27379 | 0.31377 | 0.54437 | 2.2831 | 2.4 | 0.3 | 255.6218 | 1040.4557
2023 | 8 | 25 | 15 | AB2 | Academic Building | 2012 | 0 | 1 | 1 | 1 | 1 | 1 | 0.5 | 0.000111 | 8.75 | 5 | 0.0678 | 0.000111 | 8.75 | 5 | 0.0678 | 0 | 4.1 | 21 | 24.5 | 28.6 | 20.3 | 61 | 0 | 1.6 | 19140 | 0 | 0 | 21974 | 36009 | 0.37099 | 0.33523 | 18 | 0.27379 | 0.31377 | 0.54437 | 2.2831 | 2.4 | 0.3 | 295.0864 | 1024.0542
2023 | 8 | 25 | 16 | AB2 | Academic Building | 2012 | 0 | 1 | 1 | 1 | 1 | 1 | 0.5 | 0.000111 | 8.75 | 5 | 0.0678 | 0.000111 | 8.75 | 5 | 0.0678 | 0 | 2.9 | 21 | 24.5 | 27.4 | 19.7 | 63 | 68 | 2.7 | 2340 | 0 | 0 | 21974 | 36009 | 0.37099 | 0.33523 | 18 | 0.27379 | 0.31377 | 0.54437 | 2.2831 | 2.4 | 0.3 | 323.4312 | 1003.5153
2023 | 8 | 25 | 17 | AB2 | Academic Building | 2012 | 0 | 1 | 1 | 1 | 1 | 1 | 0.5 | 0.000111 | 8.75 | 5 | 0.0678 | 0.000111 | 8.75 | 5 | 0.0678 | 0 | 1.5 | 21 | 24.5 | 26 | 18.4 | 63 | 45 | 1.5 | 600 | 0 | 0 | 21974 | 36009 | 0.37099 | 0.33523 | 18 | 0.27379 | 0.31377 | 0.54437 | 2.2831 | 2.4 | 0.3 | 323.3256 | 628.1104
2023 | 8 | 25 | 18 | AB2 | Academic Building | 2012 | 0 | 1 | 1 | 0.5 | 0.5 | 0.5 | 0.5 | 0.000111 | 8.75 | 5 | 0.0678 | 0.000111 | 4.375 | 2.5 | 0.0339 | 0 | 0.2 | 21 | 24.5 | 24.7 | 19.3 | 72 | 90 | 1 | 0 | 0 | 0 | 21974 | 36009 | 0.37099 | 0.33523 | 18 | 0.27379 | 0.31377 | 0.54437 | 2.2831 | 2.4 | 0.3 | 265.985 | 348.1
2023 | 8 | 25 | 19 | AB2 | Academic Building | 2012 | 0 | 0 | 1 | 0.3 | 0.3 | 0.5 | 0.5 | 0.000111 | 8.75 | 5 | 0.0678 | 0.000111 | 2.625 | 1.5 | 0.0339 | 0 | 0 | 21 | 24.5 | 23.6 | 18.9 | 75 | 270 | 0.6 | 0 | 0 | 0 | 21974 | 36009 | 0.37099 | 0.33523 | 18 | 0.27379 | 0.31377 | 0.54437 | 2.2831 | 2.4 | 0.3 | 122.8707 | 348.1
2023 | 8 | 25 | 20 | AB2 | Academic Building | 2012 | 0 | 0 | 1 | 0.3 | 0.3 | 0.2 | 0.5 | 0.000111 | 8.75 | 5 | 0.0678 | 0.000111 | 2.625 | 1.5 | 0.01356 | 0 | 0 | 21 | 24.5 | 23.1 | 18.6 | 76 | 45 | 0.8 | 0 | 0 | 0 | 21974 | 36009 | 0.37099 | 0.33523 | 18 | 0.27379 | 0.31377 | 0.54437 | 2.2831 | 2.4 | 0.3 | 10.8764 | 298.5874
2023 | 8 | 25 | 21 | AB2 | Academic Building | 2012 | 0 | 0 | 1 | 0.2 | 0.2 | 0.2 | 0.5 | 0.000111 | 8.75 | 5 | 0.0678 | 0.000111 | 1.75 | 1 | 0.01356 | 0 | 0 | 21 | 24.5 | 22.5 | 18.7 | 79 | 315 | 1.1 | 0 | 0 | 0 | 21974 | 36009 | 0.37099 | 0.33523 | 18 | 0.27379 | 0.31377 | 0.54437 | 2.2831 | 2.4 | 0.3 | 0 | 99.0252
2023 | 8 | 25 | 22 | AB2 | Academic Building | 2012 | 0 | 0 | 0 | 0.2 | 0.2 | 0.2 | 0.5 | 0.000111 | 8.75 | 5 | 0.0678 | 0 | 1.75 | 1 | 0.01356 | 0 | 0 | 21 | 24.5 | 22.6 | 18.3 | 77 | 203 | 0.7 | 0 | 0 | 0 | 21974 | 36009 | 0.37099 | 0.33523 | 18 | 0.27379 | 0.31377 | 0.54437 | 2.2831 | 2.4 | 0.3 | 0 | 49.5126
2023 | 8 | 25 | 23 | AB2 | Academic Building | 2012 | 0 | 0 | 0 | 0.1 | 0.1 | 0.2 | 0 | 0.000111 | 8.75 | 5 | 0.0678 | 0 | 0.875 | 0.5 | 0.01356 | 0 | 0 | 21 | 24.5 | 22.1 | 18.3 | 79 | 293 | 2.9 | 0 | 0 | 0 | 21974 | 36009 | 0.37099 | 0.33523 | 18 | 0.27379 | 0.31377 | 0.54437 | 2.2831 | 2.4 | 0.3 | 0 | 49.5126
2023 | 8 | 25 | 0 | AB2 | Academic Building | 2012 | 0 | 0 | 0 | 0.1 | 0.1 | 0.2 | 0 | 0.000111 | 8.75 | 5 | 0.0678 | 0 | 0.875 | 0.5 | 0.01356 | 0 | 0 | 21 | 24.5 | 22.4 | 18.6 | 79 | 338 | 1.9 | 0 | 0 | 0 | 21974 | 36009 | 0.37099 | 0.33523 | 18 | 0.27379 | 0.31377 | 0.54437 | 2.2831 | 2.4 | 0.3 | 0 | 0
2023 | 8 | 26 | 1 | AB2 | Academic Building | 2012 | 0 | 0 | 0 | 0 | 0 | 0 | 0 | 0.000111 | 8.75 | 5 | 0.0678 | 0 | 0 | 0 | 0 | 0 | 0 | 21 | 24.5 | 22 | 18.6 | 81 | 315 | 0.7 | 0 | 0 | 0 | 21974 | 36009 | 0.37099 | 0.33523 | 18 | 0.27379 | 0.31377 | 0.54437 | 2.2831 | 2.4 | 0.3 | 0 | 0
2023 | 8 | 26 | 2 | AB2 | Academic Building | 2012 | 0 | 0 | 0 | 0 | 0 | 0 | 0 | 0.000111 | 8.75 | 5 | 0.0678 | 0 | 0 | 0 | 0 | 0 | 0 | 21 | 24.5 | 21.8 | 18.8 | 83 | 158 | 0.8 | 0 | 0 | 0 | 21974 | 36009 | 0.37099 | 0.33523 | 18 | 0.27379 | 0.31377 | 0.54437 | 2.2831 | 2.4 | 0.3 | 0 | 0
2023 | 8 | 26 | 3 | AB2 | Academic Building | 2012 | 0 | 0 | 0 | 0 | 0 | 0 | 0 | 0.000111 | 8.75 | 5 | 0.0678 | 0 | 0 | 0 | 0 | 0 | 0 | 21 | 24.5 | 21.1 | 18.3 | 84 | 135 | 0.6 | 0 | 0 | 0 | 21974 | 36009 | 0.37099 | 0.33523 | 18 | 0.27379 | 0.31377 | 0.54437 | 2.2831 | 2.4 | 0.3 | 0 | 49.5126
2023 | 8 | 26 | 4 | AB2 | Academic Building | 2012 | 0 | 0 | 0 | 0.1 | 0.1 | 0 | 0 | 0.000111 | 8.75 | 5 | 0.0678 | 0 | 0.875 | 0.5 | 0 | 0 | 0 | 21 | 24.5 | 20.2 | 17.4 | 84 | 270 | 1.1 | 540 | 0 | 0 | 21974 | 36009 | 0.37099 | 0.33523 | 18 | 0.27379 | 0.31377 | 0.54437 | 2.2831 | 2.4 | 0.3 | 0 | 49.5126
2023 | 8 | 26 | 5 | AB2 | Academic Building | 2012 | 0 | 0 | 0 | 0.1 | 0.1 | 0 | 0 | 0.000111 | 8.75 | 5 | 0.0678 | 0 | 0.875 | 0.5 | 0 | 0 | 0 | 21 | 24.5 | 21.6 | 19 | 85 | 293 | 1.5 | 3180 | 0 | 0 | 21974 | 36009 | 0.37099 | 0.33523 | 18 | 0.27379 | 0.31377 | 0.54437 | 2.2831 | 2.4 | 0.3 | 0 | 49.5126
2023 | 8 | 26 | 6 | AB2 | Academic Building | 2012 | 0 | 0 | 0 | 0.1 | 0.1 | 0 | 0 | 0.000111 | 8.75 | 5 | 0.0678 | 0 | 0.875 | 0.5 | 0 | 0 | 0 | 21 | 24.5 | 23.7 | 20 | 80 | 23 | 1 | 5880 | 0 | 0 | 21974 | 36009 | 0.37099 | 0.33523 | 18 | 0.27379 | 0.31377 | 0.54437 | 2.2831 | 2.4 | 0.3 | 0 | 249.0748
2023 | 8 | 26 | 7 | AB2 | Academic Building | 2012 | 0 | 0 | 1 | 0.1 | 0.1 | 0.5 | 0 | 0.000111 | 8.75 | 5 | 0.0678 | 0.000111 | 0.875 | 0.5 | 0.0339 | 0 | 0 | 21 | 24.5 | 26.3 | 20.4 | 70 | 45 | 2.2 | 29460 | 0 | 0 | 21974 | 36009 | 0.37099 | 0.33523 | 18 | 0.27379 | 0.31377 | 0.54437 | 2.2831 | 2.4 | 0.3 | 42.1108 | 439.6065
2023 | 8 | 26 | 8 | AB2 | Academic Building | 2012 | 0 | 1 | 1 | 0.3 | 0.3 | 1 | 0 | 0.000111 | 8.75 | 5 | 0.0678 | 0.000111 | 2.625 | 1.5 | 0.0678 | 0 | 4 | 21 | 24.5 | 28.5 | 18.3 | 54 | 90 | 4 | 42000 | 0 | 0 | 21974 | 36009 | 0.37099 | 0.33523 | 18 | 0.27379 | 0.31377 | 0.54437 | 2.2831 | 2.4 | 0.3 | 113.1348 | 871.2739
2023 | 8 | 26 | 9 | AB2 | Academic Building | 2012 | 0 | 1 | 1 | 1 | 1 | 1 | 0.5 | 0.000111 | 8.75 | 5 | 0.0678 | 0.000111 | 8.75 | 5 | 0.0678 | 0 | 6.1 | 21 | 24.5 | 30.6 | 18 | 47 | 23 | 2.8 | 48780 | 0 | 0 | 21974 | 36009 | 0.37099 | 0.33523 | 18 | 0.27379 | 0.31377 | 0.54437 | 2.2831 | 2.4 | 0.3 | 191.7526 | 886.753
2023 | 8 | 26 | 10 | AB2 | Academic Building | 2012 | 0 | 1 | 1 | 1 | 1 | 1 | 0.5 | 0.000111 | 8.75 | 5 | 0.0678 | 0.000111 | 8.75 | 5 | 0.0678 | 0 | 6.1 | 21 | 24.5 | 30.6 | 19.3 | 51 | 0 | 3.8 | 52140 | 0 | 0 | 21974 | 36009 | 0.37099 | 0.33523 | 18 | 0.27379 | 0.31377 | 0.54437 | 2.2831 | 2.4 | 0.3 | 292.529 | 910.9342
2023 | 8 | 26 | 11 | AB2 | Academic Building | 2012 | 0 | 1 | 1 | 1 | 1 | 1 | 0.5 | 0.000111 | 8.75 | 5 | 0.0678 | 0.000111 | 8.75 | 5 | 0.0678 | 0 | 5.6 | 21 | 24.5 | 30.1 | 16.9 | 45 | 23 | 5.1 | 51780 | 0 | 0 | 21974 | 36009 | 0.37099 | 0.33523 | 18 | 0.27379 | 0.31377 | 0.54437 | 2.2831 | 2.4 | 0.3 | 304.3103 | 907.8451
2023 | 8 | 26 | 12 | AB2 | Academic Building | 2012 | 0 | 1 | 1 | 1 | 1 | 1 | 0.5 | 0.000111 | 8.75 | 5 | 0.0678 | 0.000111 | 8.75 | 5 | 0.0678 | 0 | 7.1 | 21 | 24.5 | 31.6 | 18.3 | 45 | 23 | 3.6 | 47700 | 0 | 0 | 21974 | 36009 | 0.37099 | 0.33523 | 18 | 0.27379 | 0.31377 | 0.54437 | 2.2831 | 2.4 | 0.3 | 270.4101 | 797.1388
2023 | 8 | 26 | 13 | AB2 | Academic Building | 2012 | 0 | 1 | 1 | 0.8 | 0.8 | 1 | 0.5 | 0.000111 | 8.75 | 5 | 0.0678 | 0.000111 | 7 | 4 | 0.0678 | 0 | 6 | 21 | 24.5 | 30.5 | 17.9 | 47 | 0 | 3.6 | 40140 | 0 | 0 | 21974 | 36009 | 0.37099 | 0.33523 | 18 | 0.27379 | 0.31377 | 0.54437 | 2.2831 | 2.4 | 0.3 | 254.1764 | 914.7664
2023 | 8 | 26 | 14 | AB2 | Academic Building | 2012 | 0 | 1 | 1 | 1 | 1 | 1 | 0.5 | 0.000111 | 8.75 | 5 | 0.0678 | 0.000111 | 8.75 | 5 | 0.0678 | 0 | 5.5 | 21 | 24.5 | 30 | 17.8 | 48 | 68 | 3.9 | 30780 | 0 | 0 | 21974 | 36009 | 0.37099 | 0.33523 | 18 | 0.27379 | 0.31377 | 0.54437 | 2.2831 | 2.4 | 0.3 | 266.6845 | 908.4254
2023 | 8 | 26 | 15 | AB2 | Academic Building | 2012 | 0 | 1 | 1 | 1 | 1 | 1 | 0.5 | 0.000111 | 8.75 | 5 | 0.0678 | 0.000111 | 8.75 | 5 | 0.0678 | 0 | 4.4 | 21 | 24.5 | 28.9 | 18.1 | 52 | 68 | 4.2 | 19140 | 0 | 0 | 21974 | 36009 | 0.37099 | 0.33523 | 18 | 0.27379 | 0.31377 | 0.54437 | 2.2831 | 2.4 | 0.3 | 296.0973 | 906.4788
2023 | 8 | 26 | 16 | AB2 | Academic Building | 2012 | 0 | 1 | 1 | 1 | 1 | 1 | 0.5 | 0.000111 | 8.75 | 5 | 0.0678 | 0.000111 | 8.75 | 5 | 0.0678 | 0 | 3 | 21 | 24.5 | 27.5 | 17.9 | 56 | 68 | 3.9 | 2280 | 0 | 0 | 21974 | 36009 | 0.37099 | 0.33523 | 18 | 0.27379 | 0.31377 | 0.54437 | 2.2831 | 2.4 | 0.3 | 322.4125 | 901.5827
2023 | 8 | 26 | 17 | AB2 | Academic Building | 2012 | 0 | 1 | 1 | 1 | 1 | 1 | 0.5 | 0.000111 | 8.75 | 5 | 0.0678 | 0.000111 | 8.75 | 5 | 0.0678 | 0 | 1.5 | 21 | 24.5 | 26 | 17.6 | 60 | 45 | 3.5 | 540 | 0 | 0 | 21974 | 36009 | 0.37099 | 0.33523 | 18 | 0.27379 | 0.31377 | 0.54437 | 2.2831 | 2.4 | 0.3 | 325.5282 | 605.8302
2023 | 8 | 26 | 18 | AB2 | Academic Building | 2012 | 0 | 1 | 1 | 0.5 | 0.5 | 0.5 | 0.5 | 0.000111 | 8.75 | 5 | 0.0678 | 0.000111 | 4.375 | 2.5 | 0.0339 | 0 | 0 | 21 | 24.5 | 24.5 | 18.2 | 68 | 23 | 1.9 | 0 | 0 | 0 | 21974 | 36009 | 0.37099 | 0.33523 | 18 | 0.27379 | 0.31377 | 0.54437 | 2.2831 | 2.4 | 0.3 | 269.7504 | 348.1
2023 | 8 | 26 | 19 | AB2 | Academic Building | 2012 | 0 | 0 | 1 | 0.3 | 0.3 | 0.5 | 0.5 | 0.000111 | 8.75 | 5 | 0.0678 | 0.000111 | 2.625 | 1.5 | 0.0339 | 0 | 0 | 21 | 24.5 | 23.8 | 18 | 70 | 23 | 1.5 | 0 | 0 | 0 | 21974 | 36009 | 0.37099 | 0.33523 | 18 | 0.27379 | 0.31377 | 0.54437 | 2.2831 | 2.4 | 0.3 | 125.3949 | 348.1
2023 | 8 | 26 | 20 | AB2 | Academic Building | 2012 | 0 | 0 | 1 | 0.3 | 0.3 | 0.2 | 0.5 | 0.000111 | 8.75 | 5 | 0.0678 | 0.000111 | 2.625 | 1.5 | 0.01356 | 0 | 0 | 21 | 24.5 | 23.4 | 18.5 | 74 | 0 | 1.4 | 0 | 0 | 0 | 21974 | 36009 | 0.37099 | 0.33523 | 18 | 0.27379 | 0.31377 | 0.54437 | 2.2831 | 2.4 | 0.3 | 10.5808 | 298.5874
2023 | 8 | 26 | 21 | AB2 | Academic Building | 2012 | 0 | 0 | 1 | 0.2 | 0.2 | 0.2 | 0.5 | 0.000111 | 8.75 | 5 | 0.0678 | 0.000111 | 1.75 | 1 | 0.01356 | 0 | 0 | 21 | 24.5 | 23.1 | 18.6 | 76 | 338 | 2.3 | 0 | 0 | 0 | 21974 | 36009 | 0.37099 | 0.33523 | 18 | 0.27379 | 0.31377 | 0.54437 | 2.2831 | 2.4 | 0.3 | 0 | 99.0252
2023 | 8 | 26 | 22 | AB2 | Academic Building | 2012 | 0 | 0 | 0 | 0.2 | 0.2 | 0.2 | 0.5 | 0.000111 | 8.75 | 5 | 0.0678 | 0 | 1.75 | 1 | 0.01356 | 0 | 0 | 21 | 24.5 | 22.5 | 18 | 76 | 315 | 1.5 | 0 | 0 | 0 | 21974 | 36009 | 0.37099 | 0.33523 | 18 | 0.27379 | 0.31377 | 0.54437 | 2.2831 | 2.4 | 0.3 | 0 | 49.5126
2023 | 8 | 26 | 23 | AB2 | Academic Building | 2012 | 0 | 0 | 0 | 0.1 | 0.1 | 0.2 | 0 | 0.000111 | 8.75 | 5 | 0.0678 | 0 | 0.875 | 0.5 | 0.01356 | 0 | 0 | 21 | 24.5 | 22.3 | 17.8 | 76 | 315 | 2.6 | 0 | 0 | 0 | 21974 | 36009 | 0.37099 | 0.33523 | 18 | 0.27379 | 0.31377 | 0.54437 | 2.2831 | 2.4 | 0.3 | 0 | 49.5126
2023 | 8 | 26 | 0 | AB2 | Academic Building | 2012 | 0 | 0 | 0 | 0.1 | 0.1 | 0.2 | 0 | 0.000111 | 8.75 | 5 | 0.0678 | 0 | 0.875 | 0.5 | 0.01356 | 0 | 0 | 21 | 24.5 | 22.1 | 18.1 | 78 | 315 | 2.1 | 0 | 0 | 0 | 21974 | 36009 | 0.37099 | 0.33523 | 18 | 0.27379 | 0.31377 | 0.54437 | 2.2831 | 2.4 | 0.3 | 0 | 0
2023 | 8 | 27 | 1 | AB2 | Academic Building | 2012 | 0 | 0 | 0 | 0 | 0 | 0 | 0 | 0.000111 | 8.75 | 5 | 0.0678 | 0 | 0 | 0 | 0 | 0 | 0 | 21 | 24.5 | 22.1 | 18.1 | 78 | 293 | 2.4 | 0 | 0 | 0 | 21974 | 36009 | 0.37099 | 0.33523 | 18 | 0.27379 | 0.31377 | 0.54437 | 2.2831 | 2.4 | 0.3 | 0 | 0
2023 | 8 | 27 | 2 | AB2 | Academic Building | 2012 | 0 | 0 | 0 | 0 | 0 | 0 | 0 | 0.000111 | 8.75 | 5 | 0.0678 | 0 | 0 | 0 | 0 | 0 | 0 | 21 | 24.5 | 22.5 | 18.5 | 78 | 293 | 2.5 | 0 | 0 | 0 | 21974 | 36009 | 0.37099 | 0.33523 | 18 | 0.27379 | 0.31377 | 0.54437 | 2.2831 | 2.4 | 0.3 | 0 | 0
2023 | 8 | 27 | 3 | AB2 | Academic Building | 2012 | 0 | 0 | 0 | 0 | 0 | 0 | 0 | 0.000111 | 8.75 | 5 | 0.0678 | 0 | 0 | 0 | 0 | 0 | 0 | 21 | 24.5 | 22.9 | 18.6 | 77 | 315 | 2.3 | 0 | 0 | 0 | 21974 | 36009 | 0.37099 | 0.33523 | 18 | 0.27379 | 0.31377 | 0.54437 | 2.2831 | 2.4 | 0.3 | 0 | 49.5126
2023 | 8 | 27 | 4 | AB2 | Academic Building | 2012 | 0 | 0 | 0 | 0.1 | 0.1 | 0 | 0 | 0.000111 | 8.75 | 5 | 0.0678 | 0 | 0.875 | 0.5 | 0 | 0 | 0 | 21 | 24.5 | 23.1 | 18.6 | 76 | 315 | 2.2 | 720 | 0 | 0 | 21974 | 36009 | 0.37099 | 0.33523 | 18 | 0.27379 | 0.31377 | 0.54437 | 2.2831 | 2.4 | 0.3 | 0 | 49.5126
2023 | 8 | 27 | 5 | AB2 | Academic Building | 2012 | 0 | 0 | 0 | 0.1 | 0.1 | 0 | 0 | 0.000111 | 8.75 | 5 | 0.0678 | 0 | 0.875 | 0.5 | 0 | 0 | 0 | 21 | 24.5 | 23.8 | 19.1 | 75 | 0 | 2.1 | 4140 | 0 | 0 | 21974 | 36009 | 0.37099 | 0.33523 | 18 | 0.27379 | 0.31377 | 0.54437 | 2.2831 | 2.4 | 0.3 | 0 | 49.5126
2023 | 8 | 27 | 6 | AB2 | Academic Building | 2012 | 0 | 0 | 0 | 0.1 | 0.1 | 0 | 0 | 0.000111 | 8.75 | 5 | 0.0678 | 0 | 0.875 | 0.5 | 0 | 0 | 0 | 21 | 24.5 | 24.6 | 19.6 | 74 | 338 | 2.3 | 7620 | 0 | 0 | 21974 | 36009 | 0.37099 | 0.33523 | 18 | 0.27379 | 0.31377 | 0.54437 | 2.2831 | 2.4 | 0.3 | 0 | 249.0748
2023 | 8 | 27 | 7 | AB2 | Academic Building | 2012 | 0 | 0 | 1 | 0.1 | 0.1 | 0.5 | 0 | 0.000111 | 8.75 | 5 | 0.0678 | 0.000111 | 0.875 | 0.5 | 0.0339 | 0 | 0 | 21 | 24.5 | 25.4 | 19.5 | 70 | 0 | 2.4 | 14220 | 0 | 0 | 21974 | 36009 | 0.37099 | 0.33523 | 18 | 0.27379 | 0.31377 | 0.54437 | 2.2831 | 2.4 | 0.3 | 47.4055 | 441.848
2023 | 8 | 27 | 8 | AB2 | Academic Building | 2012 | 0 | 1 | 1 | 0.3 | 0.3 | 1 | 0 | 0.000111 | 8.75 | 5 | 0.0678 | 0.000111 | 2.625 | 1.5 | 0.0678 | 0 | 1.3 | 21 | 24.5 | 25.8 | 19.7 | 69 | 23 | 4.6 | 17700 | 0 | 0 | 21974 | 36009 | 0.37099 | 0.33523 | 18 | 0.27379 | 0.31377 | 0.54437 | 2.2831 | 2.4 | 0.3 | 148.8355 | 863.3081
2023 | 8 | 27 | 9 | AB2 | Academic Building | 2012 | 0 | 1 | 1 | 1 | 1 | 1 | 0.5 | 0.000111 | 8.75 | 5 | 0.0678 | 0.000111 | 8.75 | 5 | 0.0678 | 0 | 1.6 | 21 | 24.5 | 26.1 | 19.2 | 66 | 338 | 4 | 25800 | 0 | 0 | 21974 | 36009 | 0.37099 | 0.33523 | 18 | 0.27379 | 0.31377 | 0.54437 | 2.2831 | 2.4 | 0.3 | 246.0836 | 880.8391
2023 | 8 | 27 | 10 | AB2 | Academic Building | 2012 | 0 | 1 | 1 | 1 | 1 | 1 | 0.5 | 0.000111 | 8.75 | 5 | 0.0678 | 0.000111 | 8.75 | 5 | 0.0678 | 0 | 2 | 21 | 24.5 | 26.5 | 19.6 | 66 | 0 | 3.1 | 26580 | 0 | 0 | 21974 | 36009 | 0.37099 | 0.33523 | 18 | 0.27379 | 0.31377 | 0.54437 | 2.2831 | 2.4 | 0.3 | 334.8555 | 896.106
2023 | 8 | 27 | 11 | AB2 | Academic Building | 2012 | 0 | 1 | 1 | 1 | 1 | 1 | 0.5 | 0.000111 | 8.75 | 5 | 0.0678 | 0.000111 | 8.75 | 5 | 0.0678 | 0 | 2.7 | 21 | 24.5 | 27.2 | 19.3 | 62 | 0 | 4.9 | 47280 | 0 | 0 | 21974 | 36009 | 0.37099 | 0.33523 | 18 | 0.27379 | 0.31377 | 0.54437 | 2.2831 | 2.4 | 0.3 | 315.1896 | 906.3045
2023 | 8 | 27 | 12 | AB2 | Academic Building | 2012 | 0 | 1 | 1 | 1 | 1 | 1 | 0.5 | 0.000111 | 8.75 | 5 | 0.0678 | 0.000111 | 8.75 | 5 | 0.0678 | 0 | 3.6 | 21 | 24.5 | 28.1 | 18.8 | 57 | 23 | 6 | 45360 | 0 | 0 | 21974 | 36009 | 0.37099 | 0.33523 | 18 | 0.27379 | 0.31377 | 0.54437 | 2.2831 | 2.4 | 0.3 | 269.6591 | 792.8483
2023 | 8 | 27 | 13 | AB2 | Academic Building | 2012 | 0 | 1 | 1 | 0.8 | 0.8 | 1 | 0.5 | 0.000111 | 8.75 | 5 | 0.0678 | 0.000111 | 7 | 4 | 0.0678 | 0 | 4 | 21 | 24.5 | 28.5 | 18.6 | 55 | 338 | 5 | 30180 | 0 | 0 | 21974 | 36009 | 0.37099 | 0.33523 | 18 | 0.27379 | 0.31377 | 0.54437 | 2.2831 | 2.4 | 0.3 | 246.7619 | 904.8845
2023 | 8 | 27 | 14 | AB2 | Academic Building | 2012 | 0 | 1 | 1 | 1 | 1 | 1 | 0.5 | 0.000111 | 8.75 | 5 | 0.0678 | 0.000111 | 8.75 | 5 | 0.0678 | 0 | 3.3 | 21 | 24.5 | 27.8 | 18.8 | 58 | 0 | 4.6 | 27840 | 0 | 0 | 21974 | 36009 | 0.37099 | 0.33523 | 18 | 0.27379 | 0.31377 | 0.54437 | 2.2831 | 2.4 | 0.3 | 258.8082 | 902.9872
2023 | 8 | 27 | 15 | AB2 | Academic Building | 2012 | 0 | 1 | 1 | 1 | 1 | 1 | 0.5 | 0.000111 | 8.75 | 5 | 0.0678 | 0.000111 | 8.75 | 5 | 0.0678 | 0 | 2.8 | 21 | 24.5 | 27.3 | 18.6 | 59 | 23 | 2.9 | 11760 | 0 | 0 | 21974 | 36009 | 0.37099 | 0.33523 | 18 | 0.27379 | 0.31377 | 0.54437 | 2.2831 | 2.4 | 0.3 | 277.4646 | 900.4506
2023 | 8 | 27 | 16 | AB2 | Academic Building | 2012 | 0 | 1 | 1 | 1 | 1 | 1 | 0.5 | 0.000111 | 8.75 | 5 | 0.0678 | 0.000111 | 8.75 | 5 | 0.0678 | 0 | 1.6 | 21 | 24.5 | 26.1 | 18.5 | 63 | 23 | 3.4 | 3600 | 0 | 0 | 21974 | 36009 | 0.37099 | 0.33523 | 18 | 0.27379 | 0.31377 | 0.54437 | 2.2831 | 2.4 | 0.3 | 290.9376 | 894.2071
2023 | 8 | 27 | 17 | AB2 | Academic Building | 2012 | 0 | 1 | 1 | 1 | 1 | 1 | 0.5 | 0.000111 | 8.75 | 5 | 0.0678 | 0.000111 | 8.75 | 5 | 0.0678 | 0 | 0.8 | 21 | 24.5 | 25.3 | 18 | 64 | 68 | 3.9 | 420 | 0 | 0 | 21974 | 36009 | 0.37099 | 0.33523 | 18 | 0.27379 | 0.31377 | 0.54437 | 2.2831 | 2.4 | 0.3 | 291.8387 | 599.1774
2023 | 8 | 27 | 18 | AB2 | Academic Building | 2012 | 0 | 1 | 1 | 0.5 | 0.5 | 0.5 | 0.5 | 0.000111 | 8.75 | 5 | 0.0678 | 0.000111 | 4.375 | 2.5 | 0.0339 | 0 | 0.5 | 21 | 24.5 | 24 | 18.6 | 72 | 315 | 2.6 | 0 | 0 | 0 | 21974 | 36009 | 0.37099 | 0.33523 | 18 | 0.27379 | 0.31377 | 0.54437 | 2.2831 | 2.4 | 0.3 | 246.8522 | 348.1
2023 | 8 | 27 | 19 | AB2 | Academic Building | 2012 | 0 | 0 | 1 | 0.3 | 0.3 | 0.5 | 0.5 | 0.000111 | 8.75 | 5 | 0.0678 | 0.000111 | 2.625 | 1.5 | 0.0339 | 0 | 0 | 21 | 24.5 | 23.4 | 18.3 | 73 | 45 | 1.6 | 0 | 0 | 0 | 21974 | 36009 | 0.37099 | 0.33523 | 18 | 0.27379 | 0.31377 | 0.54437 | 2.2831 | 2.4 | 0.3 | 116.1706 | 348.1
2023 | 8 | 27 | 20 | AB2 | Academic Building | 2012 | 0 | 0 | 1 | 0.3 | 0.3 | 0.2 | 0.5 | 0.000111 | 8.75 | 5 | 0.0678 | 0.000111 | 2.625 | 1.5 | 0.01356 | 0 | 0 | 21 | 24.5 | 22.9 | 17.8 | 73 | 338 | 1.7 | 0 | 0 | 0 | 21974 | 36009 | 0.37099 | 0.33523 | 18 | 0.27379 | 0.31377 | 0.54437 | 2.2831 | 2.4 | 0.3 | 10.1319 | 298.5874
2023 | 8 | 27 | 21 | AB2 | Academic Building | 2012 | 0 | 0 | 1 | 0.2 | 0.2 | 0.2 | 0.5 | 0.000111 | 8.75 | 5 | 0.0678 | 0.000111 | 1.75 | 1 | 0.01356 | 0 | 0 | 21 | 24.5 | 22.5 | 17.6 | 74 | 0 | 1 | 0 | 0 | 0 | 21974 | 36009 | 0.37099 | 0.33523 | 18 | 0.27379 | 0.31377 | 0.54437 | 2.2831 | 2.4 | 0.3 | 0 | 99.0252
2023 | 8 | 27 | 22 | AB2 | Academic Building | 2012 | 0 | 0 | 0 | 0.2 | 0.2 | 0.2 | 0.5 | 0.000111 | 8.75 | 5 | 0.0678 | 0 | 1.75 | 1 | 0.01356 | 0 | 0 | 21 | 24.5 | 22.2 | 17.3 | 74 | 315 | 1.4 | 0 | 0 | 0 | 21974 | 36009 | 0.37099 | 0.33523 | 18 | 0.27379 | 0.31377 | 0.54437 | 2.2831 | 2.4 | 0.3 | 0 | 49.5126
2023 | 8 | 27 | 23 | AB2 | Academic Building | 2012 | 0 | 0 | 0 | 0.1 | 0.1 | 0.2 | 0 | 0.000111 | 8.75 | 5 | 0.0678 | 0 | 0.875 | 0.5 | 0.01356 | 0 | 0 | 21 | 24.5 | 21.3 | 17.3 | 78 | 293 | 2.3 | 0 | 0 | 0 | 21974 | 36009 | 0.37099 | 0.33523 | 18 | 0.27379 | 0.31377 | 0.54437 | 2.2831 | 2.4 | 0.3 | 0 | 49.5126
2023 | 8 | 27 | 0 | AB2 | Academic Building | 2012 | 0 | 0 | 0 | 0.1 | 0.1 | 0.2 | 0 | 0.000111 | 8.75 | 5 | 0.0678 | 0 | 0.875 | 0.5 | 0.01356 | 0 | 0 | 21 | 24.5 | 20.7 | 16.9 | 79 | 270 | 1.2 | 0 | 0 | 0 | 21974 | 36009 | 0.37099 | 0.33523 | 18 | 0.27379 | 0.31377 | 0.54437 | 2.2831 | 2.4 | 0.3 | 0 | 0
2023 | 8 | 28 | 1 | AB2 | Academic Building | 2012 | 0 | 0 | 0 | 0 | 0 | 0 | 0 | 0.000111 | 8.75 | 5 | 0.0678 | 0 | 0 | 0 | 0 | 0 | 0 | 21 | 24.5 | 19.3 | 15.9 | 81 | 338 | 0.5 | 0 | 0 | 0 | 21974 | 36009 | 0.37099 | 0.33523 | 18 | 0.27379 | 0.31377 | 0.54437 | 2.2831 | 2.4 | 0.3 | 0 | 0
2023 | 8 | 28 | 2 | AB2 | Academic Building | 2012 | 0 | 0 | 0 | 0 | 0 | 0 | 0 | 0.000111 | 8.75 | 5 | 0.0678 | 0 | 0 | 0 | 0 | 0 | 0 | 21 | 24.5 | 18.8 | 16 | 84 | 180 | 0.9 | 0 | 0 | 0 | 21974 | 36009 | 0.37099 | 0.33523 | 18 | 0.27379 | 0.31377 | 0.54437 | 2.2831 | 2.4 | 0.3 | 0 | 0
2023 | 8 | 28 | 3 | AB2 | Academic Building | 2012 | 0 | 0 | 0 | 0 | 0 | 0 | 0 | 0.000111 | 8.75 | 5 | 0.0678 | 0 | 0 | 0 | 0 | 0 | 0 | 21 | 24.5 | 18.3 | 15.5 | 84 | 270 | 0.1 | 0 | 0 | 0 | 21974 | 36009 | 0.37099 | 0.33523 | 18 | 0.27379 | 0.31377 | 0.54437 | 2.2831 | 2.4 | 0.3 | 0 | 49.5126
2023 | 8 | 28 | 4 | AB2 | Academic Building | 2012 | 0 | 0 | 0 | 0.1 | 0.1 | 0 | 0 | 0.000111 | 8.75 | 5 | 0.0678 | 0 | 0.875 | 0.5 | 0 | 0 | 0 | 21 | 24.5 | 18.3 | 15.7 | 85 | 315 | 0 | 420 | 0 | 0 | 21974 | 36009 | 0.37099 | 0.33523 | 18 | 0.27379 | 0.31377 | 0.54437 | 2.2831 | 2.4 | 0.3 | 0 | 49.5126
2023 | 8 | 28 | 5 | AB2 | Academic Building | 2012 | 0 | 0 | 0 | 0.1 | 0.1 | 0 | 0 | 0.000111 | 8.75 | 5 | 0.0678 | 0 | 0.875 | 0.5 | 0 | 0 | 0 | 21 | 24.5 | 18.1 | 15.5 | 85 | 338 | 0.4 | 3180 | 0 | 0 | 21974 | 36009 | 0.37099 | 0.33523 | 18 | 0.27379 | 0.31377 | 0.54437 | 2.2831 | 2.4 | 0.3 | 0 | 49.5126
2023 | 8 | 28 | 6 | AB2 | Academic Building | 2012 | 0 | 0 | 0 | 0.1 | 0.1 | 0 | 0 | 0.000111 | 8.75 | 5 | 0.0678 | 0 | 0.875 | 0.5 | 0 | 0 | 0 | 21 | 24.5 | 19.6 | 16.8 | 84 | 90 | 1.1 | 6420 | 0 | 0 | 21974 | 36009 | 0.37099 | 0.33523 | 18 | 0.27379 | 0.31377 | 0.54437 | 2.2831 | 2.4 | 0.3 | 0 | 249.0748
2023 | 8 | 28 | 7 | AB2 | Academic Building | 2012 | 0 | 0 | 1 | 0.1 | 0.1 | 0.5 | 0 | 0.000111 | 8.75 | 5 | 0.0678 | 0.000111 | 0.875 | 0.5 | 0.0339 | 0 | 0 | 21 | 24.5 | 22.9 | 18.6 | 77 | 90 | 1 | 14400 | 0 | 0 | 21974 | 36009 | 0.37099 | 0.33523 | 18 | 0.27379 | 0.31377 | 0.54437 | 2.2831 | 2.4 | 0.3 | 47.3753 | 391.8706
2023 | 8 | 28 | 8 | AB2 | Academic Building | 2012 | 0 | 1 | 1 | 0.3 | 0.3 | 1 | 0 | 0.000111 | 8.75 | 5 | 0.0678 | 0.000111 | 2.625 | 1.5 | 0.0678 | 0 | 0.9 | 21 | 24.5 | 25.4 | 19.5 | 70 | 315 | 3.8 | 34620 | 0 | 0 | 21974 | 36009 | 0.37099 | 0.33523 | 18 | 0.27379 | 0.31377 | 0.54437 | 2.2831 | 2.4 | 0.3 | 150.5606 | 873.4828
2023 | 8 | 28 | 9 | AB2 | Academic Building | 2012 | 0 | 1 | 1 | 1 | 1 | 1 | 0.5 | 0.000111 | 8.75 | 5 | 0.0678 | 0.000111 | 8.75 | 5 | 0.0678 | 0 | 4.6 | 21 | 24.5 | 29.1 | 20 | 58 | 338 | 4.7 | 32520 | 0 | 0 | 21974 | 36009 | 0.37099 | 0.33523 | 18 | 0.27379 | 0.31377 | 0.54437 | 2.2831 | 2.4 | 0.3 | 248.8188 | 959.3319
2023 | 8 | 28 | 10 | AB2 | Academic Building | 2012 | 0 | 1 | 1 | 1 | 1 | 1 | 0.5 | 0.000111 | 8.75 | 5 | 0.0678 | 0.000111 | 8.75 | 5 | 0.0678 | 0 | 3.9 | 21 | 24.5 | 28.4 | 18.8 | 56 | 338 | 3.9 | 40980 | 0 | 0 | 21974 | 36009 | 0.37099 | 0.33523 | 18 | 0.27379 | 0.31377 | 0.54437 | 2.2831 | 2.4 | 0.3 | 342.781 | 971.1584
2023 | 8 | 28 | 11 | AB2 | Academic Building | 2012 | 0 | 1 | 1 | 1 | 1 | 1 | 0.5 | 0.000111 | 8.75 | 5 | 0.0678 | 0.000111 | 8.75 | 5 | 0.0678 | 0 | 5.1 | 21 | 24.5 | 29.6 | 19.9 | 56 | 0 | 3.7 | 45420 | 0 | 0 | 21974 | 36009 | 0.37099 | 0.33523 | 18 | 0.27379 | 0.31377 | 0.54437 | 2.2831 | 2.4 | 0.3 | 326.5818 | 993.227
2023 | 8 | 28 | 12 | AB2 | Academic Building | 2012 | 0 | 1 | 1 | 1 | 1 | 1 | 0.5 | 0.000111 | 8.75 | 5 | 0.0678 | 0.000111 | 8.75 | 5 | 0.0678 | 0 | 4.8 | 21 | 24.5 | 29.3 | 19.9 | 57 | 0 | 5.8 | 38340 | 0 | 0 | 21974 | 36009 | 0.37099 | 0.33523 | 18 | 0.27379 | 0.31377 | 0.54437 | 2.2831 | 2.4 | 0.3 | 278.3767 | 897.2869
2023 | 8 | 28 | 13 | AB2 | Academic Building | 2012 | 0 | 1 | 1 | 0.8 | 0.8 | 1 | 0.5 | 0.000111 | 8.75 | 5 | 0.0678 | 0.000111 | 7 | 4 | 0.0678 | 0 | 3.8 | 21 | 24.5 | 28.3 | 19 | 57 | 338 | 5.2 | 39360 | 0 | 0 | 21974 | 36009 | 0.37099 | 0.33523 | 18 | 0.27379 | 0.31377 | 0.54437 | 2.2831 | 2.4 | 0.3 | 249.2799 | 983.4014
2023 | 8 | 28 | 14 | AB2 | Academic Building | 2012 | 0 | 1 | 1 | 1 | 1 | 1 | 0.5 | 0.000111 | 8.75 | 5 | 0.0678 | 0.000111 | 8.75 | 5 | 0.0678 | 0 | 4.9 | 21 | 24.5 | 29.4 | 19.7 | 56 | 338 | 3.6 | 28560 | 0 | 0 | 21974 | 36009 | 0.37099 | 0.33523 | 18 | 0.27379 | 0.31377 | 0.54437 | 2.2831 | 2.4 | 0.3 | 259.7546 | 991.2768
2023 | 8 | 28 | 15 | AB2 | Academic Building | 2012 | 0 | 1 | 1 | 1 | 1 | 1 | 0.5 | 0.000111 | 8.75 | 5 | 0.0678 | 0.000111 | 8.75 | 5 | 0.0678 | 0 | 3.4 | 21 | 24.5 | 27.9 | 18.6 | 57 | 0 | 4.1 | 18120 | 0 | 0 | 21974 | 36009 | 0.37099 | 0.33523 | 18 | 0.27379 | 0.31377 | 0.54437 | 2.2831 | 2.4 | 0.3 | 287.9743 | 974.686
2023 | 8 | 28 | 16 | AB2 | Academic Building | 2012 | 0 | 1 | 1 | 1 | 1 | 1 | 0.5 | 0.000111 | 8.75 | 5 | 0.0678 | 0.000111 | 8.75 | 5 | 0.0678 | 0 | 1.9 | 21 | 24.5 | 26.4 | 18 | 60 | 23 | 3.4 | 2640 | 0 | 0 | 21974 | 36009 | 0.37099 | 0.33523 | 18 | 0.27379 | 0.31377 | 0.54437 | 2.2831 | 2.4 | 0.3 | 302.1865 | 932.0677
2023 | 8 | 28 | 17 | AB2 | Academic Building | 2012 | 0 | 1 | 1 | 1 | 1 | 1 | 0.5 | 0.000111 | 8.75 | 5 | 0.0678 | 0.000111 | 8.75 | 5 | 0.0678 | 0 | 0.5 | 21 | 24.5 | 25 | 18.9 | 69 | 0 | 2.6 | 480 | 0 | 0 | 21974 | 36009 | 0.37099 | 0.33523 | 18 | 0.27379 | 0.31377 | 0.54437 | 2.2831 | 2.4 | 0.3 | 281.659 | 606.1577
2023 | 8 | 28 | 18 | AB2 | Academic Building | 2012 | 0 | 1 | 1 | 0.5 | 0.5 | 0.5 | 0.5 | 0.000111 | 8.75 | 5 | 0.0678 | 0.000111 | 4.375 | 2.5 | 0.0339 | 0 | 0.6 | 21 | 24.5 | 23.9 | 19 | 74 | 23 | 1.3 | 0 | 0 | 0 | 21974 | 36009 | 0.37099 | 0.33523 | 18 | 0.27379 | 0.31377 | 0.54437 | 2.2831 | 2.4 | 0.3 | 202.3252 | 348.1
2023 | 8 | 28 | 19 | AB2 | Academic Building | 2012 | 0 | 0 | 1 | 0.3 | 0.3 | 0.5 | 0.5 | 0.000111 | 8.75 | 5 | 0.0678 | 0.000111 | 2.625 | 1.5 | 0.0339 | 0 | 0 | 21 | 24.5 | 22.9 | 19 | 79 | 315 | 0.4 | 0 | 0 | 0 | 21974 | 36009 | 0.37099 | 0.33523 | 18 | 0.27379 | 0.31377 | 0.54437 | 2.2831 | 2.4 | 0.3 | 86.6056 | 348.1
2023 | 8 | 28 | 20 | AB2 | Academic Building | 2012 | 0 | 0 | 1 | 0.3 | 0.3 | 0.2 | 0.5 | 0.000111 | 8.75 | 5 | 0.0678 | 0.000111 | 2.625 | 1.5 | 0.01356 | 0 | 0 | 21 | 24.5 | 21.9 | 18.7 | 82 | 270 | 1.3 | 0 | 0 | 0 | 21974 | 36009 | 0.37099 | 0.33523 | 18 | 0.27379 | 0.31377 | 0.54437 | 2.2831 | 2.4 | 0.3 | 7.9421 | 298.5874
2023 | 8 | 28 | 21 | AB2 | Academic Building | 2012 | 0 | 0 | 1 | 0.2 | 0.2 | 0.2 | 0.5 | 0.000111 | 8.75 | 5 | 0.0678 | 0.000111 | 1.75 | 1 | 0.01356 | 0 | 0 | 21 | 24.5 | 21.8 | 19 | 84 | 248 | 1 | 0 | 0 | 0 | 21974 | 36009 | 0.37099 | 0.33523 | 18 | 0.27379 | 0.31377 | 0.54437 | 2.2831 | 2.4 | 0.3 | 0 | 99.0252
2023 | 8 | 28 | 22 | AB2 | Academic Building | 2012 | 0 | 0 | 0 | 0.2 | 0.2 | 0.2 | 0.5 | 0.000111 | 8.75 | 5 | 0.0678 | 0 | 1.75 | 1 | 0.01356 | 0 | 0 | 21 | 24.5 | 21 | 18.2 | 84 | 293 | 0.5 | 0 | 0 | 0 | 21974 | 36009 | 0.37099 | 0.33523 | 18 | 0.27379 | 0.31377 | 0.54437 | 2.2831 | 2.4 | 0.3 | 0 | 49.5126
2023 | 8 | 28 | 23 | AB2 | Academic Building | 2012 | 0 | 0 | 0 | 0.1 | 0.1 | 0.2 | 0 | 0.000111 | 8.75 | 5 | 0.0678 | 0 | 0.875 | 0.5 | 0.01356 | 0 | 0 | 21 | 24.5 | 20.3 | 17.7 | 85 | 293 | 1 | 0 | 0 | 0 | 21974 | 36009 | 0.37099 | 0.33523 | 18 | 0.27379 | 0.31377 | 0.54437 | 2.2831 | 2.4 | 0.3 | 0 | 49.5126
2023 | 8 | 28 | 0 | AB2 | Academic Building | 2012 | 0 | 0 | 0 | 0.1 | 0.1 | 0.2 | 0 | 0.000111 | 8.75 | 5 | 0.0678 | 0 | 0.875 | 0.5 | 0.01356 | 0 | 0 | 21 | 24.5 | 20.9 | 18.5 | 86 | 135 | 0.7 | 0 | 0 | 0 | 21974 | 36009 | 0.37099 | 0.33523 | 18 | 0.27379 | 0.31377 | 0.54437 | 2.2831 | 2.4 | 0.3 | 0 | 0
2023 | 8 | 29 | 1 | AB2 | Academic Building | 2012 | 0 | 0 | 0 | 0 | 0 | 0 | 0 | 0.000111 | 8.75 | 5 | 0.0678 | 0 | 0 | 0 | 0 | 0 | 0 | 21 | 24.5 | 20.8 | 18.2 | 85 | 315 | 0.8 | 0 | 0 | 0 | 21974 | 36009 | 0.37099 | 0.33523 | 18 | 0.27379 | 0.31377 | 0.54437 | 2.2831 | 2.4 | 0.3 | 0 | 0
2023 | 8 | 29 | 2 | AB2 | Academic Building | 2012 | 0 | 0 | 0 | 0 | 0 | 0 | 0 | 0.000111 | 8.75 | 5 | 0.0678 | 0 | 0 | 0 | 0 | 0 | 0 | 21 | 24.5 | 20.4 | 18 | 86 | 270 | 1 | 0 | 0 | 0 | 21974 | 36009 | 0.37099 | 0.33523 | 18 | 0.27379 | 0.31377 | 0.54437 | 2.2831 | 2.4 | 0.3 | 0 | 0
2023 | 8 | 29 | 3 | AB2 | Academic Building | 2012 | 0 | 0 | 0 | 0 | 0 | 0 | 0 | 0.000111 | 8.75 | 5 | 0.0678 | 0 | 0 | 0 | 0 | 0 | 0 | 21 | 24.5 | 20.6 | 18.3 | 87 | 158 | 0.6 | 0 | 0 | 0 | 21974 | 36009 | 0.37099 | 0.33523 | 18 | 0.27379 | 0.31377 | 0.54437 | 2.2831 | 2.4 | 0.3 | 0 | 49.5126
2023 | 8 | 29 | 4 | AB2 | Academic Building | 2012 | 0 | 0 | 0 | 0.1 | 0.1 | 0 | 0 | 0.000111 | 8.75 | 5 | 0.0678 | 0 | 0.875 | 0.5 | 0 | 0 | 0 | 21 | 24.5 | 20.7 | 18.4 | 87 | 0 | 0.1 | 300 | 0 | 0 | 21974 | 36009 | 0.37099 | 0.33523 | 18 | 0.27379 | 0.31377 | 0.54437 | 2.2831 | 2.4 | 0.3 | 0 | 49.5126
2023 | 8 | 29 | 5 | AB2 | Academic Building | 2012 | 0 | 0 | 0 | 0.1 | 0.1 | 0 | 0 | 0.000111 | 8.75 | 5 | 0.0678 | 0 | 0.875 | 0.5 | 0 | 0 | 0 | 21 | 24.5 | 20.8 | 18.5 | 87 | 225 | 0.7 | 3540 | 0 | 0 | 21974 | 36009 | 0.37099 | 0.33523 | 18 | 0.27379 | 0.31377 | 0.54437 | 2.2831 | 2.4 | 0.3 | 0 | 49.5126
2023 | 8 | 29 | 6 | AB2 | Academic Building | 2012 | 0 | 0 | 0 | 0.1 | 0.1 | 0 | 0 | 0.000111 | 8.75 | 5 | 0.0678 | 0 | 0.875 | 0.5 | 0 | 0 | 0 | 21 | 24.5 | 22.2 | 19.9 | 87 | 90 | 1.2 | 6420 | 0 | 0 | 21974 | 36009 | 0.37099 | 0.33523 | 18 | 0.27379 | 0.31377 | 0.54437 | 2.2831 | 2.4 | 0.3 | 0 | 249.0748
2023 | 8 | 29 | 7 | AB2 | Academic Building | 2012 | 0 | 0 | 1 | 0.1 | 0.1 | 0.5 | 0 | 0.000111 | 8.75 | 5 | 0.0678 | 0.000111 | 0.875 | 0.5 | 0.0339 | 0 | 0 | 21 | 24.5 | 23.5 | 21.2 | 87 | 315 | 2 | 27180 | 0 | 0 | 21974 | 36009 | 0.37099 | 0.33523 | 18 | 0.27379 | 0.31377 | 0.54437 | 2.2831 | 2.4 | 0.3 | 37.2598 | 463.589
2023 | 8 | 29 | 8 | AB2 | Academic Building | 2012 | 0 | 1 | 1 | 0.3 | 0.3 | 1 | 0 | 0.000111 | 8.75 | 5 | 0.0678 | 0.000111 | 2.625 | 1.5 | 0.0678 | 0 | 2.4 | 21 | 24.5 | 26.9 | 20.5 | 68 | 0 | 2 | 39840 | 0 | 0 | 21974 | 36009 | 0.37099 | 0.33523 | 18 | 0.27379 | 0.31377 | 0.54437 | 2.2831 | 2.4 | 0.3 | 117.5301 | 951.5768
2023 | 8 | 29 | 9 | AB2 | Academic Building | 2012 | 0 | 1 | 1 | 1 | 1 | 1 | 0.5 | 0.000111 | 8.75 | 5 | 0.0678 | 0.000111 | 8.75 | 5 | 0.0678 | 0 | 5.2 | 21 | 24.5 | 29.7 | 19.1 | 53 | 68 | 3.7 | 47400 | 0 | 0 | 21974 | 36009 | 0.37099 | 0.33523 | 18 | 0.27379 | 0.31377 | 0.54437 | 2.2831 | 2.4 | 0.3 | 194.6142 | 966.0812
2023 | 8 | 29 | 10 | AB2 | Academic Building | 2012 | 0 | 1 | 1 | 1 | 1 | 1 | 0.5 | 0.000111 | 8.75 | 5 | 0.0678 | 0.000111 | 8.75 | 5 | 0.0678 | 0 | 7 | 21 | 24.5 | 31.5 | 17.8 | 44 | 45 | 3.7 | 50400 | 0 | 0 | 21974 | 36009 | 0.37099 | 0.33523 | 18 | 0.27379 | 0.31377 | 0.54437 | 2.2831 | 2.4 | 0.3 | 263.4915 | 968.635
2023 | 8 | 29 | 11 | AB2 | Academic Building | 2012 | 0 | 1 | 1 | 1 | 1 | 1 | 0.5 | 0.000111 | 8.75 | 5 | 0.0678 | 0.000111 | 8.75 | 5 | 0.0678 | 0 | 7.8 | 21 | 24.5 | 32.3 | 16.2 | 38 | 45 | 3 | 50100 | 0 | 0 | 21974 | 36009 | 0.37099 | 0.33523 | 18 | 0.27379 | 0.31377 | 0.54437 | 2.2831 | 2.4 | 0.3 | 267.8384 | 970.9771
2023 | 8 | 29 | 12 | AB2 | Academic Building | 2012 | 0 | 1 | 1 | 1 | 1 | 1 | 0.5 | 0.000111 | 8.75 | 5 | 0.0678 | 0.000111 | 8.75 | 5 | 0.0678 | 0 | 7.8 | 21 | 24.5 | 32.3 | 15 | 35 | 45 | 2.2 | 46380 | 0 | 0 | 21974 | 36009 | 0.37099 | 0.33523 | 18 | 0.27379 | 0.31377 | 0.54437 | 2.2831 | 2.4 | 0.3 | 268.1811 | 867.3579
2023 | 8 | 29 | 13 | AB2 | Academic Building | 2012 | 0 | 1 | 1 | 0.8 | 0.8 | 1 | 0.5 | 0.000111 | 8.75 | 5 | 0.0678 | 0.000111 | 7 | 4 | 0.0678 | 0 | 7.4 | 21 | 24.5 | 31.9 | 15.5 | 37 | 45 | 4.1 | 39120 | 0 | 0 | 21974 | 36009 | 0.37099 | 0.33523 | 18 | 0.27379 | 0.31377 | 0.54437 | 2.2831 | 2.4 | 0.3 | 265.3519 | 978.9503
2023 | 8 | 29 | 14 | AB2 | Academic Building | 2012 | 0 | 1 | 1 | 1 | 1 | 1 | 0.5 | 0.000111 | 8.75 | 5 | 0.0678 | 0.000111 | 8.75 | 5 | 0.0678 | 0 | 7.3 | 21 | 24.5 | 31.8 | 16.6 | 40 | 45 | 2.4 | 29880 | 0 | 0 | 21974 | 36009 | 0.37099 | 0.33523 | 18 | 0.27379 | 0.31377 | 0.54437 | 2.2831 | 2.4 | 0.3 | 285.5455 | 979.7258
2023 | 8 | 29 | 15 | AB2 | Academic Building | 2012 | 0 | 1 | 1 | 1 | 1 | 1 | 0.5 | 0.000111 | 8.75 | 5 | 0.0678 | 0.000111 | 8.75 | 5 | 0.0678 | 0 | 6 | 21 | 24.5 | 30.5 | 16.9 | 44 | 315 | 3.9 | 17520 | 0 | 0 | 21974 | 36009 | 0.37099 | 0.33523 | 18 | 0.27379 | 0.31377 | 0.54437 | 2.2831 | 2.4 | 0.3 | 306.8715 | 971.1699
2023 | 8 | 29 | 16 | AB2 | Academic Building | 2012 | 0 | 1 | 1 | 1 | 1 | 1 | 0.5 | 0.000111 | 8.75 | 5 | 0.0678 | 0.000111 | 8.75 | 5 | 0.0678 | 0 | 3.8 | 21 | 24.5 | 28.3 | 18.4 | 55 | 23 | 3.9 | 1860 | 0 | 0 | 21974 | 36009 | 0.37099 | 0.33523 | 18 | 0.27379 | 0.31377 | 0.54437 | 2.2831 | 2.4 | 0.3 | 312.2586 | 950.1774
2023 | 8 | 29 | 17 | AB2 | Academic Building | 2012 | 0 | 1 | 1 | 1 | 1 | 1 | 0.5 | 0.000111 | 8.75 | 5 | 0.0678 | 0.000111 | 8.75 | 5 | 0.0678 | 0 | 1.8 | 21 | 24.5 | 26.3 | 18.9 | 64 | 0 | 3.2 | 420 | 0 | 0 | 21974 | 36009 | 0.37099 | 0.33523 | 18 | 0.27379 | 0.31377 | 0.54437 | 2.2831 | 2.4 | 0.3 | 305.041 | 619.1156
2023 | 8 | 29 | 18 | AB2 | Academic Building | 2012 | 0 | 1 | 1 | 0.5 | 0.5 | 0.5 | 0.5 | 0.000111 | 8.75 | 5 | 0.0678 | 0.000111 | 4.375 | 2.5 | 0.0339 | 0 | 0.4 | 21 | 24.5 | 24.9 | 19.9 | 74 | 0 | 1.2 | 0 | 0 | 0 | 21974 | 36009 | 0.37099 | 0.33523 | 18 | 0.27379 | 0.31377 | 0.54437 | 2.2831 | 2.4 | 0.3 | 244.0775 | 348.1
2023 | 8 | 29 | 19 | AB2 | Academic Building | 2012 | 0 | 0 | 1 | 0.3 | 0.3 | 0.5 | 0.5 | 0.000111 | 8.75 | 5 | 0.0678 | 0.000111 | 2.625 | 1.5 | 0.0339 | 0 | 0 | 21 | 24.5 | 23.5 | 20 | 81 | 0 | 0.3 | 0 | 0 | 0 | 21974 | 36009 | 0.37099 | 0.33523 | 18 | 0.27379 | 0.31377 | 0.54437 | 2.2831 | 2.4 | 0.3 | 109.4389 | 348.1
2023 | 8 | 29 | 20 | AB2 | Academic Building | 2012 | 0 | 0 | 1 | 0.3 | 0.3 | 0.2 | 0.5 | 0.000111 | 8.75 | 5 | 0.0678 | 0.000111 | 2.625 | 1.5 | 0.01356 | 0 | 0 | 21 | 24.5 | 23.2 | 19.9 | 82 | 315 | 1.4 | 0 | 0 | 0 | 21974 | 36009 | 0.37099 | 0.33523 | 18 | 0.27379 | 0.31377 | 0.54437 | 2.2831 | 2.4 | 0.3 | 9.2116 | 298.5874
2023 | 8 | 29 | 21 | AB2 | Academic Building | 2012 | 0 | 0 | 1 | 0.2 | 0.2 | 0.2 | 0.5 | 0.000111 | 8.75 | 5 | 0.0678 | 0.000111 | 1.75 | 1 | 0.01356 | 0 | 0 | 21 | 24.5 | 22.9 | 20 | 84 | 270 | 0.9 | 0 | 0 | 0 | 21974 | 36009 | 0.37099 | 0.33523 | 18 | 0.27379 | 0.31377 | 0.54437 | 2.2831 | 2.4 | 0.3 | 0 | 99.0252
2023 | 8 | 29 | 22 | AB2 | Academic Building | 2012 | 0 | 0 | 0 | 0.2 | 0.2 | 0.2 | 0.5 | 0.000111 | 8.75 | 5 | 0.0678 | 0 | 1.75 | 1 | 0.01356 | 0 | 0 | 21 | 24.5 | 22.6 | 19.9 | 85 | 270 | 1 | 0 | 0 | 0 | 21974 | 36009 | 0.37099 | 0.33523 | 18 | 0.27379 | 0.31377 | 0.54437 | 2.2831 | 2.4 | 0.3 | 0 | 49.5126
2023 | 8 | 29 | 23 | AB2 | Academic Building | 2012 | 0 | 0 | 0 | 0.1 | 0.1 | 0.2 | 0 | 0.000111 | 8.75 | 5 | 0.0678 | 0 | 0.875 | 0.5 | 0.01356 | 0 | 0 | 21 | 24.5 | 21.6 | 19 | 85 | 225 | 1 | 0 | 0 | 0 | 21974 | 36009 | 0.37099 | 0.33523 | 18 | 0.27379 | 0.31377 | 0.54437 | 2.2831 | 2.4 | 0.3 | 0 | 49.5126
2023 | 8 | 29 | 0 | AB2 | Academic Building | 2012 | 0 | 0 | 0 | 0.1 | 0.1 | 0.2 | 0 | 0.000111 | 8.75 | 5 | 0.0678 | 0 | 0.875 | 0.5 | 0.01356 | 0 | 0 | 21 | 24.5 | 20.8 | 18.4 | 86 | 270 | 1.6 | 0 | 0 | 0 | 21974 | 36009 | 0.37099 | 0.33523 | 18 | 0.27379 | 0.31377 | 0.54437 | 2.2831 | 2.4 | 0.3 | 0 | 0
2023 | 8 | 30 | 1 | AB2 | Academic Building | 2012 | 0 | 0 | 0 | 0 | 0 | 0 | 0 | 0.000111 | 8.75 | 5 | 0.0678 | 0 | 0 | 0 | 0 | 0 | 0 | 21 | 24.5 | 20.8 | 18.4 | 86 | 90 | 0.2 | 0 | 0 | 0 | 21974 | 36009 | 0.37099 | 0.33523 | 18 | 0.27379 | 0.31377 | 0.54437 | 2.2831 | 2.4 | 0.3 | 0 | 0
2023 | 8 | 30 | 2 | AB2 | Academic Building | 2012 | 0 | 0 | 0 | 0 | 0 | 0 | 0 | 0.000111 | 8.75 | 5 | 0.0678 | 0 | 0 | 0 | 0 | 0 | 0 | 21 | 24.5 | 19.6 | 17.2 | 86 | 293 | 0.2 | 0 | 0 | 0 | 21974 | 36009 | 0.37099 | 0.33523 | 18 | 0.27379 | 0.31377 | 0.54437 | 2.2831 | 2.4 | 0.3 | 0 | 0
2023 | 8 | 30 | 3 | AB2 | Academic Building | 2012 | 0 | 0 | 0 | 0 | 0 | 0 | 0 | 0.000111 | 8.75 | 5 | 0.0678 | 0 | 0 | 0 | 0 | 0 | 0 | 21 | 24.5 | 19.2 | 16.8 | 86 | 0 | 0 | 0 | 0 | 0 | 21974 | 36009 | 0.37099 | 0.33523 | 18 | 0.27379 | 0.31377 | 0.54437 | 2.2831 | 2.4 | 0.3 | 0 | 49.5126
2023 | 8 | 30 | 4 | AB2 | Academic Building | 2012 | 0 | 0 | 0 | 0.1 | 0.1 | 0 | 0 | 0.000111 | 8.75 | 5 | 0.0678 | 0 | 0.875 | 0.5 | 0 | 0 | 0 | 21 | 24.5 | 20.1 | 17.9 | 87 | 180 | 0.8 | 360 | 0 | 0 | 21974 | 36009 | 0.37099 | 0.33523 | 18 | 0.27379 | 0.31377 | 0.54437 | 2.2831 | 2.4 | 0.3 | 0 | 49.5126
2023 | 8 | 30 | 5 | AB2 | Academic Building | 2012 | 0 | 0 | 0 | 0.1 | 0.1 | 0 | 0 | 0.000111 | 8.75 | 5 | 0.0678 | 0 | 0.875 | 0.5 | 0 | 0 | 0 | 21 | 24.5 | 19.9 | 17.8 | 88 | 158 | 1.4 | 3960 | 0 | 0 | 21974 | 36009 | 0.37099 | 0.33523 | 18 | 0.27379 | 0.31377 | 0.54437 | 2.2831 | 2.4 | 0.3 | 0 | 49.5126
2023 | 8 | 30 | 6 | AB2 | Academic Building | 2012 | 0 | 0 | 0 | 0.1 | 0.1 | 0 | 0 | 0.000111 | 8.75 | 5 | 0.0678 | 0 | 0.875 | 0.5 | 0 | 0 | 0 | 21 | 24.5 | 20.4 | 18.3 | 88 | 135 | 1.4 | 7020 | 0 | 0 | 21974 | 36009 | 0.37099 | 0.33523 | 18 | 0.27379 | 0.31377 | 0.54437 | 2.2831 | 2.4 | 0.3 | 0 | 249.0748
2023 | 8 | 30 | 7 | AB2 | Academic Building | 2012 | 0 | 0 | 1 | 0.1 | 0.1 | 0.5 | 0 | 0.000111 | 8.75 | 5 | 0.0678 | 0.000111 | 0.875 | 0.5 | 0.0339 | 0 | 0 | 21 | 24.5 | 23.3 | 19.8 | 81 | 90 | 1.6 | 24600 | 0 | 0 | 21974 | 36009 | 0.37099 | 0.33523 | 18 | 0.27379 | 0.31377 | 0.54437 | 2.2831 | 2.4 | 0.3 | 33.2137 | 420.4758
2023 | 8 | 30 | 8 | AB2 | Academic Building | 2012 | 0 | 1 | 1 | 0.3 | 0.3 | 1 | 0 | 0.000111 | 8.75 | 5 | 0.0678 | 0.000111 | 2.625 | 1.5 | 0.0678 | 0 | 3.2 | 21 | 24.5 | 27.7 | 20.5 | 65 | 90 | 1.6 | 37260 | 0 | 0 | 21974 | 36009 | 0.37099 | 0.33523 | 18 | 0.27379 | 0.31377 | 0.54437 | 2.2831 | 2.4 | 0.3 | 121.0529 | 940.3215
2023 | 8 | 30 | 9 | AB2 | Academic Building | 2012 | 0 | 1 | 1 | 1 | 1 | 1 | 0.5 | 0.000111 | 8.75 | 5 | 0.0678 | 0.000111 | 8.75 | 5 | 0.0678 | 0 | 6.3 | 21 | 24.5 | 30.8 | 21 | 56 | 338 | 1.6 | 44460 | 0 | 0 | 21974 | 36009 | 0.37099 | 0.33523 | 18 | 0.27379 | 0.31377 | 0.54437 | 2.2831 | 2.4 | 0.3 | 199.9847 | 1017.7724
2023 | 8 | 30 | 10 | AB2 | Academic Building | 2012 | 0 | 1 | 1 | 1 | 1 | 1 | 0.5 | 0.000111 | 8.75 | 5 | 0.0678 | 0.000111 | 8.75 | 5 | 0.0678 | 0 | 9.7 | 21 | 24.5 | 34.2 | 17.5 | 37 | 270 | 2 | 48780 | 0 | 0 | 21974 | 36009 | 0.37099 | 0.33523 | 18 | 0.27379 | 0.31377 | 0.54437 | 2.2831 | 2.4 | 0.3 | 278.3878 | 1025.4347
2023 | 8 | 30 | 11 | AB2 | Academic Building | 2012 | 0 | 1 | 1 | 1 | 1 | 1 | 0.5 | 0.000111 | 8.75 | 5 | 0.0678 | 0.000111 | 8.75 | 5 | 0.0678 | 0 | 9.6 | 21 | 24.5 | 34.1 | 15.2 | 32 | 203 | 2.1 | 48960 | 0 | 0 | 21974 | 36009 | 0.37099 | 0.33523 | 18 | 0.27379 | 0.31377 | 0.54437 | 2.2831 | 2.4 | 0.3 | 271.4749 | 1005.0199
2023 | 8 | 30 | 12 | AB2 | Academic Building | 2012 | 0 | 1 | 1 | 1 | 1 | 1 | 0.5 | 0.000111 | 8.75 | 5 | 0.0678 | 0.000111 | 8.75 | 5 | 0.0678 | 0 | 10.8 | 21 | 24.5 | 35.3 | 15.2 | 30 | 270 | 0.9 | 44520 | 0 | 0 | 21974 | 36009 | 0.37099 | 0.33523 | 18 | 0.27379 | 0.31377 | 0.54437 | 2.2831 | 2.4 | 0.3 | 251.994 | 906.0783
2023 | 8 | 30 | 13 | AB2 | Academic Building | 2012 | 0 | 1 | 1 | 0.8 | 0.8 | 1 | 0.5 | 0.000111 | 8.75 | 5 | 0.0678 | 0.000111 | 7 | 4 | 0.0678 | 0 | 10.7 | 21 | 24.5 | 35.2 | 14.6 | 29 | 293 | 3.1 | 37140 | 0 | 0 | 21974 | 36009 | 0.37099 | 0.33523 | 18 | 0.27379 | 0.31377 | 0.54437 | 2.2831 | 2.4 | 0.3 | 254.3124 | 1026.3896
2023 | 8 | 30 | 14 | AB2 | Academic Building | 2012 | 0 | 1 | 1 | 1 | 1 | 1 | 0.5 | 0.000111 | 8.75 | 5 | 0.0678 | 0.000111 | 8.75 | 5 | 0.0678 | 0 | 10.9 | 21 | 24.5 | 35.4 | 13.1 | 26 | 203 | 1.3 | 27720 | 0 | 0 | 21974 | 36009 | 0.37099 | 0.33523 | 18 | 0.27379 | 0.31377 | 0.54437 | 2.2831 | 2.4 | 0.3 | 261.827 | 1030.398
2023 | 8 | 30 | 15 | AB2 | Academic Building | 2012 | 0 | 1 | 1 | 1 | 1 | 1 | 0.5 | 0.000111 | 8.75 | 5 | 0.0678 | 0.000111 | 8.75 | 5 | 0.0678 | 0 | 10.3 | 21 | 24.5 | 34.8 | 12.6 | 26 | 180 | 1.8 | 15360 | 0 | 0 | 21974 | 36009 | 0.37099 | 0.33523 | 18 | 0.27379 | 0.31377 | 0.54437 | 2.2831 | 2.4 | 0.3 | 255.8178 | 1027.4603
2023 | 8 | 30 | 16 | AB2 | Academic Building | 2012 | 0 | 1 | 1 | 1 | 1 | 1 | 0.5 | 0.000111 | 8.75 | 5 | 0.0678 | 0.000111 | 8.75 | 5 | 0.0678 | 0 | 7.9 | 21 | 24.5 | 32.4 | 19.3 | 46 | 0 | 2.6 | 3060 | 0 | 0 | 21974 | 36009 | 0.37099 | 0.33523 | 18 | 0.27379 | 0.31377 | 0.54437 | 2.2831 | 2.4 | 0.3 | 247.9335 | 1003.5842
2023 | 8 | 30 | 17 | AB2 | Academic Building | 2012 | 0 | 1 | 1 | 1 | 1 | 1 | 0.5 | 0.000111 | 8.75 | 5 | 0.0678 | 0.000111 | 8.75 | 5 | 0.0678 | 0 | 4.2 | 21 | 24.5 | 28.7 | 21 | 63 | 23 | 1 | 480 | 0 | 0 | 21974 | 36009 | 0.37099 | 0.33523 | 18 | 0.27379 | 0.31377 | 0.54437 | 2.2831 | 2.4 | 0.3 | 219.5557 | 641.0888
2023 | 8 | 30 | 18 | AB2 | Academic Building | 2012 | 0 | 1 | 1 | 0.5 | 0.5 | 0.5 | 0.5 | 0.000111 | 8.75 | 5 | 0.0678 | 0.000111 | 4.375 | 2.5 | 0.0339 | 0 | 1.3 | 21 | 24.5 | 25.8 | 20.8 | 74 | 315 | 0.5 | 0 | 0 | 0 | 21974 | 36009 | 0.37099 | 0.33523 | 18 | 0.27379 | 0.31377 | 0.54437 | 2.2831 | 2.4 | 0.3 | 162.9332 | 348.1
2023 | 8 | 30 | 19 | AB2 | Academic Building | 2012 | 0 | 0 | 1 | 0.3 | 0.3 | 0.5 | 0.5 | 0.000111 | 8.75 | 5 | 0.0678 | 0.000111 | 2.625 | 1.5 | 0.0339 | 0 | 0 | 21 | 24.5 | 24.9 | 20.6 | 77 | 0 | 0.8 | 0 | 0 | 0 | 21974 | 36009 | 0.37099 | 0.33523 | 18 | 0.27379 | 0.31377 | 0.54437 | 2.2831 | 2.4 | 0.3 | 68.7033 | 348.1
2023 | 8 | 30 | 20 | AB2 | Academic Building | 2012 | 0 | 0 | 1 | 0.3 | 0.3 | 0.2 | 0.5 | 0.000111 | 8.75 | 5 | 0.0678 | 0.000111 | 2.625 | 1.5 | 0.01356 | 0 | 0 | 21 | 24.5 | 23.2 | 19.9 | 82 | 315 | 1.5 | 0 | 0 | 0 | 21974 | 36009 | 0.37099 | 0.33523 | 18 | 0.27379 | 0.31377 | 0.54437 | 2.2831 | 2.4 | 0.3 | 5.5574 | 298.5874
2023 | 8 | 30 | 21 | AB2 | Academic Building | 2012 | 0 | 0 | 1 | 0.2 | 0.2 | 0.2 | 0.5 | 0.000111 | 8.75 | 5 | 0.0678 | 0.000111 | 1.75 | 1 | 0.01356 | 0 | 0 | 21 | 24.5 | 22.9 | 20 | 84 | 270 | 1.5 | 0 | 0 | 0 | 21974 | 36009 | 0.37099 | 0.33523 | 18 | 0.27379 | 0.31377 | 0.54437 | 2.2831 | 2.4 | 0.3 | 0 | 99.0252
2023 | 8 | 30 | 22 | AB2 | Academic Building | 2012 | 0 | 0 | 0 | 0.2 | 0.2 | 0.2 | 0.5 | 0.000111 | 8.75 | 5 | 0.0678 | 0 | 1.75 | 1 | 0.01356 | 0 | 0 | 21 | 24.5 | 22.6 | 19.9 | 85 | 270 | 1.1 | 0 | 0 | 0 | 21974 | 36009 | 0.37099 | 0.33523 | 18 | 0.27379 | 0.31377 | 0.54437 | 2.2831 | 2.4 | 0.3 | 0 | 49.5126
2023 | 8 | 30 | 23 | AB2 | Academic Building | 2012 | 0 | 0 | 0 | 0.1 | 0.1 | 0.2 | 0 | 0.000111 | 8.75 | 5 | 0.0678 | 0 | 0.875 | 0.5 | 0.01356 | 0 | 0 | 21 | 24.5 | 21.6 | 19 | 85 | 225 | 1.1 | 0 | 0 | 0 | 21974 | 36009 | 0.37099 | 0.33523 | 18 | 0.27379 | 0.31377 | 0.54437 | 2.2831 | 2.4 | 0.3 | 0 | 49.5126
2023 | 8 | 30 | 0 | AB2 | Academic Building | 2012 | 0 | 0 | 0 | 0.1 | 0.1 | 0.2 | 0 | 0.000111 | 8.75 | 5 | 0.0678 | 0 | 0.875 | 0.5 | 0.01356 | 0 | 0 | 21 | 24.5 | 22.7 | 18 | 75 | 158 | 1.2 | 0 | 0 | 0 | 21974 | 36009 | 0.37099 | 0.33523 | 18 | 0.27379 | 0.31377 | 0.54437 | 2.2831 | 2.4 | 0.3 | 0 | 0
2023 | 8 | 31 | 1 | AB2 | Academic Building | 2012 | 0 | 0 | 0 | 0 | 0 | 0 | 0 | 0.000111 | 8.75 | 5 | 0.0678 | 0 | 0 | 0 | 0 | 0 | 0 | 21 | 24.5 | 22.1 | 18.3 | 79 | 135 | 1.1 | 0 | 0 | 0 | 21974 | 36009 | 0.37099 | 0.33523 | 18 | 0.27379 | 0.31377 | 0.54437 | 2.2831 | 2.4 | 0.3 | 0 | 0
2023 | 8 | 31 | 2 | AB2 | Academic Building | 2012 | 0 | 0 | 0 | 0 | 0 | 0 | 0 | 0.000111 | 8.75 | 5 | 0.0678 | 0 | 0 | 0 | 0 | 0 | 0 | 21 | 24.5 | 22.3 | 18.5 | 79 | 113 | 0.7 | 0 | 0 | 0 | 21974 | 36009 | 0.37099 | 0.33523 | 18 | 0.27379 | 0.31377 | 0.54437 | 2.2831 | 2.4 | 0.3 | 0 | 0
2023 | 8 | 31 | 3 | AB2 | Academic Building | 2012 | 0 | 0 | 0 | 0 | 0 | 0 | 0 | 0.000111 | 8.75 | 5 | 0.0678 | 0 | 0 | 0 | 0 | 0 | 0 | 21 | 24.5 | 21.7 | 18.3 | 81 | 113 | 0.25 | 0 | 0 | 0 | 21974 | 36009 | 0.37099 | 0.33523 | 18 | 0.27379 | 0.31377 | 0.54437 | 2.2831 | 2.4 | 0.3 | 0 | 49.5126
2023 | 8 | 31 | 4 | AB2 | Academic Building | 2012 | 0 | 0 | 0 | 0.1 | 0.1 | 0 | 0 | 0.000111 | 8.75 | 5 | 0.0678 | 0 | 0.875 | 0.5 | 0 | 0 | 0 | 21 | 24.5 | 21 | 18 | 83 | 270 | 0.6 | 360 | 0 | 0 | 21974 | 36009 | 0.37099 | 0.33523 | 18 | 0.27379 | 0.31377 | 0.54437 | 2.2831 | 2.4 | 0.3 | 0 | 49.5126
2023 | 8 | 31 | 5 | AB2 | Academic Building | 2012 | 0 | 0 | 0 | 0.1 | 0.1 | 0 | 0 | 0.000111 | 8.75 | 5 | 0.0678 | 0 | 0.875 | 0.5 | 0 | 0 | 0 | 21 | 24.5 | 20.9 | 18.3 | 85 | 113 | 1.8 | 2700 | 0 | 0 | 21974 | 36009 | 0.37099 | 0.33523 | 18 | 0.27379 | 0.31377 | 0.54437 | 2.2831 | 2.4 | 0.3 | 0 | 49.5126
2023 | 8 | 31 | 6 | AB2 | Academic Building | 2012 | 0 | 0 | 0 | 0.1 | 0.1 | 0 | 0 | 0.000111 | 8.75 | 5 | 0.0678 | 0 | 0.875 | 0.5 | 0 | 0 | 0 | 21 | 24.5 | 24.3 | 22.2 | 88 | 135 | 1.5 | 7020 | 0 | 0 | 21974 | 36009 | 0.37099 | 0.33523 | 18 | 0.27379 | 0.31377 | 0.54437 | 2.2831 | 2.4 | 0.3 | 0 | 249.0748
2023 | 8 | 31 | 7 | AB2 | Academic Building | 2012 | 0 | 0 | 1 | 0.1 | 0.1 | 0.5 | 0 | 0.000111 | 8.75 | 5 | 0.0678 | 0.000111 | 0.875 | 0.5 | 0.0339 | 0 | 0 | 21 | 24.5 | 27.6 | 20.2 | 64 | 315 | 1.3 | 14580 | 0 | 0 | 21974 | 36009 | 0.37099 | 0.33523 | 18 | 0.27379 | 0.31377 | 0.54437 | 2.2831 | 2.4 | 0.3 | 35.5397 | 545.3732
2023 | 8 | 31 | 8 | AB2 | Academic Building | 2012 | 0 | 1 | 1 | 0.3 | 0.3 | 1 | 0 | 0.000111 | 8.75 | 5 | 0.0678 | 0.000111 | 2.625 | 1.5 | 0.0678 | 0 | 5.9 | 21 | 24.5 | 30.4 | 23.1 | 65 | 90 | 1.7 | 37260 | 0 | 0 | 21974 | 36009 | 0.37099 | 0.33523 | 18 | 0.27379 | 0.31377 | 0.54437 | 2.2831 | 2.4 | 0.3 | 137.4451 | 1055.0489
2023 | 8 | 31 | 9 | AB2 | Academic Building | 2012 | 0 | 1 | 1 | 1 | 1 | 1 | 0.5 | 0.000111 | 8.75 | 5 | 0.0678 | 0.000111 | 8.75 | 5 | 0.0678 | 0 | 5.9 | 21 | 24.5 | 30.4 | 20.7 | 56 | 338 | 1.7 | 44460 | 0 | 0 | 21974 | 36009 | 0.37099 | 0.33523 | 18 | 0.27379 | 0.31377 | 0.54437 | 2.2831 | 2.4 | 0.3 | 234.3574 | 1064.2013
2023 | 8 | 31 | 10 | AB2 | Academic Building | 2012 | 0 | 1 | 1 | 1 | 1 | 1 | 0.5 | 0.000111 | 8.75 | 5 | 0.0678 | 0.000111 | 8.75 | 5 | 0.0678 | 0 | 8.6 | 21 | 24.5 | 33.1 | 15.7 | 35 | 225 | 1.3 | 49080 | 0 | 0 | 21974 | 36009 | 0.37099 | 0.33523 | 18 | 0.27379 | 0.31377 | 0.54437 | 2.2831 | 2.4 | 0.3 | 327.0346 | 1000.8817
2023 | 8 | 31 | 11 | AB2 | Academic Building | 2012 | 0 | 1 | 1 | 1 | 1 | 1 | 0.5 | 0.000111 | 8.75 | 5 | 0.0678 | 0.000111 | 8.75 | 5 | 0.0678 | 0 | 9.5 | 21 | 24.5 | 34 | 14.6 | 31 | 293 | 2.1 | 50700 | 0 | 0 | 21974 | 36009 | 0.37099 | 0.33523 | 18 | 0.27379 | 0.31377 | 0.54437 | 2.2831 | 2.4 | 0.3 | 309.3345 | 1006.6968
2023 | 8 | 31 | 12 | AB2 | Academic Building | 2012 | 0 | 1 | 1 | 1 | 1 | 1 | 0.5 | 0.000111 | 8.75 | 5 | 0.0678 | 0.000111 | 8.75 | 5 | 0.0678 | 0 | 10 | 21 | 24.5 | 34.5 | 13.5 | 28 | 180 | 2.2 | 40020 | 0 | 0 | 21974 | 36009 | 0.37099 | 0.33523 | 18 | 0.27379 | 0.31377 | 0.54437 | 2.2831 | 2.4 | 0.3 | 276.7201 | 905.5623
2023 | 8 | 31 | 13 | AB2 | Academic Building | 2012 | 0 | 1 | 1 | 0.8 | 0.8 | 1 | 0.5 | 0.000111 | 8.75 | 5 | 0.0678 | 0.000111 | 7 | 4 | 0.0678 | 0 | 9.2 | 21 | 24.5 | 33.7 | 13.3 | 29 | 293 | 3.2 | 37140 | 0 | 0 | 21974 | 36009 | 0.37099 | 0.33523 | 18 | 0.27379 | 0.31377 | 0.54437 | 2.2831 | 2.4 | 0.3 | 250.1712 | 1012.5431
2023 | 8 | 31 | 14 | AB2 | Academic Building | 2012 | 0 | 1 | 1 | 1 | 1 | 1 | 0.5 | 0.000111 | 8.75 | 5 | 0.0678 | 0.000111 | 8.75 | 5 | 0.0678 | 0 | 9.2 | 21 | 24.5 | 33.7 | 11.6 | 26 | 203 | 1.4 | 27720 | 0 | 0 | 21974 | 36009 | 0.37099 | 0.33523 | 18 | 0.27379 | 0.31377 | 0.54437 | 2.2831 | 2.4 | 0.3 | 257.476 | 1008.5654
2023 | 8 | 31 | 15 | AB2 | Academic Building | 2012 | 0 | 1 | 1 | 1 | 1 | 1 | 0.5 | 0.000111 | 8.75 | 5 | 0.0678 | 0.000111 | 8.75 | 5 | 0.0678 | 0 | 8.4 | 21 | 24.5 | 32.9 | 12.6 | 29 | 270 | 1.8 | 17580 | 0 | 0 | 21974 | 36009 | 0.37099 | 0.33523 | 18 | 0.27379 | 0.31377 | 0.54437 | 2.2831 | 2.4 | 0.3 | 292.1381 | 1004.5071
2023 | 8 | 31 | 16 | AB2 | Academic Building | 2012 | 0 | 1 | 1 | 1 | 1 | 1 | 0.5 | 0.000111 | 8.75 | 5 | 0.0678 | 0.000111 | 8.75 | 5 | 0.0678 | 0 | 7.9 | 21 | 24.5 | 32.4 | 19.3 | 46 | 0 | 2.7 | 3060 | 0 | 0 | 21974 | 36009 | 0.37099 | 0.33523 | 18 | 0.27379 | 0.31377 | 0.54437 | 2.2831 | 2.4 | 0.3 | 307.7139 | 999.9301
2023 | 8 | 31 | 17 | AB2 | Academic Building | 2012 | 0 | 1 | 1 | 1 | 1 | 1 | 0.5 | 0.000111 | 8.75 | 5 | 0.0678 | 0.000111 | 8.75 | 5 | 0.0678 | 0 | 4.2 | 21 | 24.5 | 28.7 | 21 | 63 | 23 | 1.1 | 480 | 0 | 0 | 21974 | 36009 | 0.37099 | 0.33523 | 18 | 0.27379 | 0.31377 | 0.54437 | 2.2831 | 2.4 | 0.3 | 300.0291 | 648.7765
2023 | 8 | 31 | 18 | AB2 | Academic Building | 2012 | 0 | 1 | 1 | 0.5 | 0.5 | 0.5 | 0.5 | 0.000111 | 8.75 | 5 | 0.0678 | 0.000111 | 4.375 | 2.5 | 0.0339 | 0 | 1.3 | 21 | 24.5 | 25.8 | 20.8 | 74 | 315 | 0.6 | 0 | 0 | 0 | 21974 | 36009 | 0.37099 | 0.33523 | 18 | 0.27379 | 0.31377 | 0.54437 | 2.2831 | 2.4 | 0.3 | 243.519 | 348.1
2023 | 8 | 31 | 19 | AB2 | Academic Building | 2012 | 0 | 0 | 1 | 0.3 | 0.3 | 0.5 | 0.5 | 0.000111 | 8.75 | 5 | 0.0678 | 0.000111 | 2.625 | 1.5 | 0.0339 | 0 | 0 | 21 | 24.5 | 24.2 | 15.7 | 59 | 315 | 0.4 | 0 | 0 | 0 | 21974 | 36009 | 0.37099 | 0.33523 | 18 | 0.27379 | 0.31377 | 0.54437 | 2.2831 | 2.4 | 0.3 | 107.2688 | 348.1
2023 | 8 | 31 | 20 | AB2 | Academic Building | 2012 | 0 | 0 | 1 | 0.3 | 0.3 | 0.2 | 0.5 | 0.000111 | 8.75 | 5 | 0.0678 | 0.000111 | 2.625 | 1.5 | 0.01356 | 0 | 0 | 21 | 24.5 | 23.2 | 16 | 64 | 315 | 1.6 | 0 | 0 | 0 | 21974 | 36009 | 0.37099 | 0.33523 | 18 | 0.27379 | 0.31377 | 0.54437 | 2.2831 | 2.4 | 0.3 | 8.7214 | 298.5874
2023 | 8 | 31 | 21 | AB2 | Academic Building | 2012 | 0 | 0 | 1 | 0.2 | 0.2 | 0.2 | 0.5 | 0.000111 | 8.75 | 5 | 0.0678 | 0.000111 | 1.75 | 1 | 0.01356 | 0 | 0 | 21 | 24.5 | 21.4 | 15.2 | 68 | 158 | 1.1 | 0 | 0 | 0 | 21974 | 36009 | 0.37099 | 0.33523 | 18 | 0.27379 | 0.31377 | 0.54437 | 2.2831 | 2.4 | 0.3 | 0 | 99.0252
2023 | 8 | 31 | 22 | AB2 | Academic Building | 2012 | 0 | 0 | 0 | 0.2 | 0.2 | 0.2 | 0.5 | 0.000111 | 8.75 | 5 | 0.0678 | 0 | 1.75 | 1 | 0.01356 | 0 | 0 | 21 | 24.5 | 21.3 | 16.2 | 73 | 158 | 1.2 | 0 | 0 | 0 | 21974 | 36009 | 0.37099 | 0.33523 | 18 | 0.27379 | 0.31377 | 0.54437 | 2.2831 | 2.4 | 0.3 | 0 | 49.5126
2023 | 8 | 31 | 23 | AB2 | Academic Building | 2012 | 0 | 0 | 0 | 0.1 | 0.1 | 0.2 | 0 | 0.000111 | 8.75 | 5 | 0.0678 | 0 | 0.875 | 0.5 | 0.01356 | 0 | 0 | 21 | 24.5 | 21.6 | 19 | 85 | 225 | 1.2 | 0 | 0 | 0 | 21974 | 36009 | 0.37099 | 0.33523 | 18 | 0.27379 | 0.31377 | 0.54437 | 2.2831 | 2.4 | 0.3 | 0 | 49.5126
2023 | 8 | 31 | 0 | AB2 | Academic Building | 2012 | 0 | 0 | 0 | 0.1 | 0.1 | 0.2 | 0 | 0.000111 | 8.75 | 5 | 0.0678 | 0 | 0.875 | 0.5 | 0.01356 | 0 | 0 | 21 | 24.5 | 22.7 | 18 | 75 | 158 | 1.3 | 0 | 0 | 0 | 21974 | 36009 | 0.37099 | 0.33523 | 18 | 0.27379 | 0.31377 | 0.54437 | 2.2831 | 2.4 | 0.3 | 0 | 0
2018 | 9 | 1 | 1 | AB2 | Academic Building | 2012 | 0 | 0 | 0 | 0 | 0 | 0 | 0 | 0.000111 | 8.75 | 5 | 0.0678 | 0 | 0 | 0 | 0 | 0 | 0 | 21 | 24.5 | 20.5 | 20.5 | 100 | 315 | 0.5 | 0 | 0 | 0 | 21974 | 36009 | 0.37099 | 0.33523 | 18 | 0.27379 | 0.31377 | 0.54437 | 2.2831 | 2.4 | 0.3 | 0 | 0
2018 | 9 | 1 | 2 | AB2 | Academic Building | 2012 | 0 | 0 | 0 | 0 | 0 | 0 | 0 | 0.000111 | 8.75 | 5 | 0.0678 | 0 | 0 | 0 | 0 | 0 | 0 | 21 | 24.5 | 19.7 | 19.7 | 100 | 315 | 0.5 | 0 | 0 | 0 | 21974 | 36009 | 0.37099 | 0.33523 | 18 | 0.27379 | 0.31377 | 0.54437 | 2.2831 | 2.4 | 0.3 | 0 | 0
2018 | 9 | 1 | 3 | AB2 | Academic Building | 2012 | 0 | 0 | 0 | 0 | 0 | 0 | 0 | 0.000111 | 8.75 | 5 | 0.0678 | 0 | 0 | 0 | 0 | 0 | 0 | 21 | 24.5 | 19.8 | 19.8 | 100 | 315 | 0.5 | 0 | 0 | 0 | 21974 | 36009 | 0.37099 | 0.33523 | 18 | 0.27379 | 0.31377 | 0.54437 | 2.2831 | 2.4 | 0.3 | 0 | 49.5126
2018 | 9 | 1 | 4 | AB2 | Academic Building | 2012 | 0 | 0 | 0 | 0.1 | 0.1 | 0 | 0 | 0.000111 | 8.75 | 5 | 0.0678 | 0 | 0.875 | 0.5 | 0 | 0 | 0 | 21 | 24.5 | 19.6 | 19.6 | 100 | 315 | 0.6 | 0 | 0 | 0 | 21974 | 36009 | 0.37099 | 0.33523 | 18 | 0.27379 | 0.31377 | 0.54437 | 2.2831 | 2.4 | 0.3 | 0 | 49.5126
2018 | 9 | 1 | 5 | AB2 | Academic Building | 2012 | 0 | 0 | 0 | 0.1 | 0.1 | 0 | 0 | 0.000111 | 8.75 | 5 | 0.0678 | 0 | 0.875 | 0.5 | 0 | 0 | 0 | 21 | 24.5 | 19.5 | 19.5 | 100 | 315 | 1.1 | 1800 | 0 | 0 | 21974 | 36009 | 0.37099 | 0.33523 | 18 | 0.27379 | 0.31377 | 0.54437 | 2.2831 | 2.4 | 0.3 | 0 | 49.5126
2018 | 9 | 1 | 6 | AB2 | Academic Building | 2012 | 0 | 0 | 0 | 0.1 | 0.1 | 0 | 0 | 0.000111 | 8.75 | 5 | 0.0678 | 0 | 0.875 | 0.5 | 0 | 0 | 0 | 21 | 24.5 | 22.6 | 22.6 | 100 | 315 | 2.1 | 8400 | 0 | 0 | 21974 | 36009 | 0.37099 | 0.33523 | 18 | 0.27379 | 0.31377 | 0.54437 | 2.2831 | 2.4 | 0.3 | 0 | 249.0748
2018 | 9 | 1 | 7 | AB2 | Academic Building | 2012 | 0 | 0 | 1 | 0.1 | 0.1 | 0.5 | 0 | 0.000111 | 8.75 | 5 | 0.0678 | 0.000111 | 0.875 | 0.5 | 0.0339 | 0 | 0 | 21 | 24.5 | 25.9 | 23.4 | 86 | 0 | 2.4 | 24600 | 0 | 0 | 21974 | 36009 | 0.37099 | 0.33523 | 18 | 0.27379 | 0.31377 | 0.54437 | 2.2831 | 2.4 | 0.3 | 31.0936 | 578.7788
2018 | 9 | 1 | 8 | AB2 | Academic Building | 2012 | 0 | 1 | 1 | 0.3 | 0.3 | 1 | 0 | 0.000111 | 8.75 | 5 | 0.0678 | 0.000111 | 2.625 | 1.5 | 0.0678 | 0 | 3.7 | 21 | 24.5 | 28.2 | 22.7 | 72 | 0 | 3.3 | 25200 | 0 | 0 | 21974 | 36009 | 0.37099 | 0.33523 | 18 | 0.27379 | 0.31377 | 0.54437 | 2.2831 | 2.4 | 0.3 | 105.4167 | 1057.3591
2018 | 9 | 1 | 9 | AB2 | Academic Building | 2012 | 0 | 1 | 1 | 1 | 1 | 1 | 0.5 | 0.000111 | 8.75 | 5 | 0.0678 | 0.000111 | 8.75 | 5 | 0.0678 | 0 | 4.6 | 21 | 24.5 | 29.1 | 21.9 | 65 | 0 | 3.7 | 40800 | 0 | 0 | 21974 | 36009 | 0.37099 | 0.33523 | 18 | 0.27379 | 0.31377 | 0.54437 | 2.2831 | 2.4 | 0.3 | 162.1861 | 1050.3857
2018 | 9 | 1 | 10 | AB2 | Academic Building | 2012 | 0 | 1 | 1 | 1 | 1 | 1 | 0.5 | 0.000111 | 8.75 | 5 | 0.0678 | 0.000111 | 8.75 | 5 | 0.0678 | 0 | 5.9 | 21 | 24.5 | 30.4 | 21.8 | 60 | 0 | 3.7 | 47400 | 0 | 0 | 21974 | 36009 | 0.37099 | 0.33523 | 18 | 0.27379 | 0.31377 | 0.54437 | 2.2831 | 2.4 | 0.3 | 229.0207 | 1063.4641
2018 | 9 | 1 | 11 | AB2 | Academic Building | 2012 | 0 | 1 | 1 | 1 | 1 | 1 | 0.5 | 0.000111 | 8.75 | 5 | 0.0678 | 0.000111 | 8.75 | 5 | 0.0678 | 0 | 6 | 21 | 24.5 | 30.5 | 21.6 | 59 | 0 | 4.2 | 48600 | 0 | 0 | 21974 | 36009 | 0.37099 | 0.33523 | 18 | 0.27379 | 0.31377 | 0.54437 | 2.2831 | 2.4 | 0.3 | 254.1103 | 1074.3149
2018 | 9 | 1 | 12 | AB2 | Academic Building | 2012 | 0 | 1 | 1 | 1 | 1 | 1 | 0.5 | 0.000111 | 8.75 | 5 | 0.0678 | 0.000111 | 8.75 | 5 | 0.0678 | 0 | 6.8 | 21 | 24.5 | 31.3 | 21.8 | 57 | 0 | 4.2 | 46200 | 0 | 0 | 21974 | 36009 | 0.37099 | 0.33523 | 18 | 0.27379 | 0.31377 | 0.54437 | 2.2831 | 2.4 | 0.3 | 241.1233 | 972.0262
2018 | 9 | 1 | 13 | AB2 | Academic Building | 2012 | 0 | 1 | 1 | 0.8 | 0.8 | 1 | 0.5 | 0.000111 | 8.75 | 5 | 0.0678 | 0.000111 | 7 | 4 | 0.0678 | 0 | 5.7 | 21 | 24.5 | 30.2 | 21 | 58 | 338 | 4.4 | 40200 | 0 | 0 | 21974 | 36009 | 0.37099 | 0.33523 | 18 | 0.27379 | 0.31377 | 0.54437 | 2.2831 | 2.4 | 0.3 | 235.4248 | 1071.3378
2018 | 9 | 1 | 14 | AB2 | Academic Building | 2012 | 0 | 1 | 1 | 1 | 1 | 1 | 0.5 | 0.000111 | 8.75 | 5 | 0.0678 | 0.000111 | 8.75 | 5 | 0.0678 | 0 | 5.3 | 21 | 24.5 | 29.8 | 21.5 | 61 | 0 | 4.3 | 30600 | 0 | 0 | 21974 | 36009 | 0.37099 | 0.33523 | 18 | 0.27379 | 0.31377 | 0.54437 | 2.2831 | 2.4 | 0.3 | 242.2019 | 1062.3415
2018 | 9 | 1 | 15 | AB2 | Academic Building | 2012 | 0 | 1 | 1 | 1 | 1 | 1 | 0.5 | 0.000111 | 8.75 | 5 | 0.0678 | 0.000111 | 8.75 | 5 | 0.0678 | 0 | 4.3 | 21 | 24.5 | 28.8 | 22.1 | 67 | 0 | 4 | 20400 | 0 | 0 | 21974 | 36009 | 0.37099 | 0.33523 | 18 | 0.27379 | 0.31377 | 0.54437 | 2.2831 | 2.4 | 0.3 | 218.4757 | 1068.6283
2018 | 9 | 1 | 16 | AB2 | Academic Building | 2012 | 0 | 1 | 1 | 1 | 1 | 1 | 0.5 | 0.000111 | 8.75 | 5 | 0.0678 | 0.000111 | 8.75 | 5 | 0.0678 | 0 | 3.2 | 21 | 24.5 | 27.7 | 22.6 | 74 | 0 | 3 | 7800 | 0 | 0 | 21974 | 36009 | 0.37099 | 0.33523 | 18 | 0.27379 | 0.31377 | 0.54437 | 2.2831 | 2.4 | 0.3 | 214.2527 | 1072.4465
2018 | 9 | 1 | 17 | AB2 | Academic Building | 2012 | 0 | 1 | 1 | 1 | 1 | 1 | 0.5 | 0.000111 | 8.75 | 5 | 0.0678 | 0.000111 | 8.75 | 5 | 0.0678 | 0 | 1.8 | 21 | 24.5 | 26.3 | 22.6 | 80 | 0 | 2.2 | 1200 | 0 | 0 | 21974 | 36009 | 0.37099 | 0.33523 | 18 | 0.27379 | 0.31377 | 0.54437 | 2.2831 | 2.4 | 0.3 | 236.8765 | 664.5331
2018 | 9 | 1 | 18 | AB2 | Academic Building | 2012 | 0 | 1 | 1 | 0.5 | 0.5 | 0.5 | 0.5 | 0.000111 | 8.75 | 5 | 0.0678 | 0.000111 | 4.375 | 2.5 | 0.0339 | 0 | 0.5 | 21 | 24.5 | 25 | 23.2 | 90 | 338 | 1.7 | 0 | 0 | 0 | 21974 | 36009 | 0.37099 | 0.33523 | 18 | 0.27379 | 0.31377 | 0.54437 | 2.2831 | 2.4 | 0.3 | 182.829 | 348.1
2018 | 9 | 1 | 19 | AB2 | Academic Building | 2012 | 0 | 0 | 1 | 0.3 | 0.3 | 0.5 | 0.5 | 0.000111 | 8.75 | 5 | 0.0678 | 0.000111 | 2.625 | 1.5 | 0.0339 | 0 | 0 | 21 | 24.5 | 24.5 | 23.6 | 95 | 315 | 1.9 | 0 | 0 | 0 | 21974 | 36009 | 0.37099 | 0.33523 | 18 | 0.27379 | 0.31377 | 0.54437 | 2.2831 | 2.4 | 0.3 | 73.0638 | 348.1
2018 | 9 | 1 | 20 | AB2 | Academic Building | 2012 | 0 | 0 | 1 | 0.3 | 0.3 | 0.2 | 0.5 | 0.000111 | 8.75 | 5 | 0.0678 | 0.000111 | 2.625 | 1.5 | 0.01356 | 0 | 0 | 21 | 24.5 | 24.5 | 24.2 | 98 | 315 | 1.7 | 0 | 0 | 0 | 21974 | 36009 | 0.37099 | 0.33523 | 18 | 0.27379 | 0.31377 | 0.54437 | 2.2831 | 2.4 | 0.3 | 6.5127 | 298.5874
2018 | 9 | 1 | 21 | AB2 | Academic Building | 2012 | 0 | 0 | 1 | 0.2 | 0.2 | 0.2 | 0.5 | 0.000111 | 8.75 | 5 | 0.0678 | 0.000111 | 1.75 | 1 | 0.01356 | 0 | 0 | 21 | 24.5 | 24 | 24 | 100 | 293 | 2.7 | 0 | 0 | 0 | 21974 | 36009 | 0.37099 | 0.33523 | 18 | 0.27379 | 0.31377 | 0.54437 | 2.2831 | 2.4 | 0.3 | 0 | 99.0252
2018 | 9 | 1 | 22 | AB2 | Academic Building | 2012 | 0 | 0 | 0 | 0.2 | 0.2 | 0.2 | 0.5 | 0.000111 | 8.75 | 5 | 0.0678 | 0 | 1.75 | 1 | 0.01356 | 0 | 0 | 21 | 24.5 | 23.6 | 23.4 | 99 | 293 | 1.7 | 0 | 0 | 0 | 21974 | 36009 | 0.37099 | 0.33523 | 18 | 0.27379 | 0.31377 | 0.54437 | 2.2831 | 2.4 | 0.3 | 0 | 49.5126
2018 | 9 | 1 | 23 | AB2 | Academic Building | 2012 | 0 | 0 | 0 | 0.1 | 0.1 | 0.2 | 0 | 0.000111 | 8.75 | 5 | 0.0678 | 0 | 0.875 | 0.5 | 0.01356 | 0 | 0 | 21 | 24.5 | 23.6 | 23.6 | 100 | 293 | 1.5 | 0 | 0 | 0 | 21974 | 36009 | 0.37099 | 0.33523 | 18 | 0.27379 | 0.31377 | 0.54437 | 2.2831 | 2.4 | 0.3 | 0 | 49.5126
2018 | 9 | 1 | 0 | AB2 | Academic Building | 2012 | 0 | 0 | 0 | 0.1 | 0.1 | 0.2 | 0 | 0.000111 | 8.75 | 5 | 0.0678 | 0 | 0.875 | 0.5 | 0.01356 | 0 | 0 | 21 | 24.5 | 23.4 | 23.4 | 100 | 293 | 2 | 0 | 0 | 0 | 21974 | 36009 | 0.37099 | 0.33523 | 18 | 0.27379 | 0.31377 | 0.54437 | 2.2831 | 2.4 | 0.3 | 0 | 0
2018 | 9 | 2 | 1 | AB2 | Academic Building | 2012 | 0 | 0 | 0 | 0 | 0 | 0 | 0 | 0.000111 | 8.75 | 5 | 0.0678 | 0 | 0 | 0 | 0 | 0 | 0 | 21 | 24.5 | 22.9 | 22.9 | 100 | 293 | 1.4 | 0 | 0 | 0 | 21974 | 36009 | 0.37099 | 0.33523 | 18 | 0.27379 | 0.31377 | 0.54437 | 2.2831 | 2.4 | 0.3 | 0 | 0
2018 | 9 | 2 | 2 | AB2 | Academic Building | 2012 | 0 | 0 | 0 | 0 | 0 | 0 | 0 | 0.000111 | 8.75 | 5 | 0.0678 | 0 | 0 | 0 | 0 | 0 | 0 | 21 | 24.5 | 21.6 | 21.6 | 100 | 293 | 1.5 | 0 | 0 | 0 | 21974 | 36009 | 0.37099 | 0.33523 | 18 | 0.27379 | 0.31377 | 0.54437 | 2.2831 | 2.4 | 0.3 | 0 | 0
2018 | 9 | 2 | 3 | AB2 | Academic Building | 2012 | 0 | 0 | 0 | 0 | 0 | 0 | 0 | 0.000111 | 8.75 | 5 | 0.0678 | 0 | 0 | 0 | 0 | 0 | 0 | 21 | 24.5 | 22.4 | 22.4 | 100 | 293 | 1.5 | 0 | 0 | 0 | 21974 | 36009 | 0.37099 | 0.33523 | 18 | 0.27379 | 0.31377 | 0.54437 | 2.2831 | 2.4 | 0.3 | 0 | 49.5126
2018 | 9 | 2 | 4 | AB2 | Academic Building | 2012 | 0 | 0 | 0 | 0.1 | 0.1 | 0 | 0 | 0.000111 | 8.75 | 5 | 0.0678 | 0 | 0.875 | 0.5 | 0 | 0 | 0 | 21 | 24.5 | 21.7 | 21.7 | 100 | 293 | 1.1 | 0 | 0 | 0 | 21974 | 36009 | 0.37099 | 0.33523 | 18 | 0.27379 | 0.31377 | 0.54437 | 2.2831 | 2.4 | 0.3 | 0 | 49.5126
2018 | 9 | 2 | 5 | AB2 | Academic Building | 2012 | 0 | 0 | 0 | 0.1 | 0.1 | 0 | 0 | 0.000111 | 8.75 | 5 | 0.0678 | 0 | 0.875 | 0.5 | 0 | 0 | 0 | 21 | 24.5 | 22.3 | 22.3 | 100 | 293 | 1.7 | 1800 | 0 | 0 | 21974 | 36009 | 0.37099 | 0.33523 | 18 | 0.27379 | 0.31377 | 0.54437 | 2.2831 | 2.4 | 0.3 | 0 | 49.5126
2018 | 9 | 2 | 6 | AB2 | Academic Building | 2012 | 0 | 0 | 0 | 0.1 | 0.1 | 0 | 0 | 0.000111 | 8.75 | 5 | 0.0678 | 0 | 0.875 | 0.5 | 0 | 0 | 0 | 21 | 24.5 | 23 | 23 | 100 | 315 | 0.8 | 7200 | 0 | 0 | 21974 | 36009 | 0.37099 | 0.33523 | 18 | 0.27379 | 0.31377 | 0.54437 | 2.2831 | 2.4 | 0.3 | 0 | 249.0748
2018 | 9 | 2 | 7 | AB2 | Academic Building | 2012 | 0 | 0 | 1 | 0.1 | 0.1 | 0.5 | 0 | 0.000111 | 8.75 | 5 | 0.0678 | 0.000111 | 0.875 | 0.5 | 0.0339 | 0 | 0 | 21 | 24.5 | 26.2 | 23.9 | 87 | 0 | 2.2 | 15600 | 0 | 0 | 21974 | 36009 | 0.37099 | 0.33523 | 18 | 0.27379 | 0.31377 | 0.54437 | 2.2831 | 2.4 | 0.3 | 35.6719 | 494.297
2018 | 9 | 2 | 8 | AB2 | Academic Building | 2012 | 0 | 1 | 1 | 0.3 | 0.3 | 1 | 0 | 0.000111 | 8.75 | 5 | 0.0678 | 0.000111 | 2.625 | 1.5 | 0.0678 | 0 | 3.9 | 21 | 24.5 | 28.4 | 21.9 | 68 | 23 | 2.5 | 31200 | 0 | 0 | 21974 | 36009 | 0.37099 | 0.33523 | 18 | 0.27379 | 0.31377 | 0.54437 | 2.2831 | 2.4 | 0.3 | 137.9825 | 932.467
2018 | 9 | 2 | 9 | AB2 | Academic Building | 2012 | 0 | 1 | 1 | 1 | 1 | 1 | 0.5 | 0.000111 | 8.75 | 5 | 0.0678 | 0.000111 | 8.75 | 5 | 0.0678 | 0 | 5.6 | 21 | 24.5 | 30.1 | 21.2 | 59 | 0 | 3.1 | 40800 | 0 | 0 | 21974 | 36009 | 0.37099 | 0.33523 | 18 | 0.27379 | 0.31377 | 0.54437 | 2.2831 | 2.4 | 0.3 | 229.0857 | 936.7926
2018 | 9 | 2 | 10 | AB2 | Academic Building | 2012 | 0 | 1 | 1 | 1 | 1 | 1 | 0.5 | 0.000111 | 8.75 | 5 | 0.0678 | 0.000111 | 8.75 | 5 | 0.0678 | 0 | 6.6 | 21 | 24.5 | 31.1 | 21.3 | 56 | 0 | 3.3 | 40200 | 0 | 0 | 21974 | 36009 | 0.37099 | 0.33523 | 18 | 0.27379 | 0.31377 | 0.54437 | 2.2831 | 2.4 | 0.3 | 306.1439 | 951.1391
2018 | 9 | 2 | 11 | AB2 | Academic Building | 2012 | 0 | 1 | 1 | 1 | 1 | 1 | 0.5 | 0.000111 | 8.75 | 5 | 0.0678 | 0.000111 | 8.75 | 5 | 0.0678 | 0 | 6.9 | 21 | 24.5 | 31.4 | 21 | 54 | 338 | 4.5 | 47400 | 0 | 0 | 21974 | 36009 | 0.37099 | 0.33523 | 18 | 0.27379 | 0.31377 | 0.54437 | 2.2831 | 2.4 | 0.3 | 273.813 | 957.2985
2018 | 9 | 2 | 12 | AB2 | Academic Building | 2012 | 0 | 1 | 1 | 1 | 1 | 1 | 0.5 | 0.000111 | 8.75 | 5 | 0.0678 | 0.000111 | 8.75 | 5 | 0.0678 | 0 | 6.4 | 21 | 24.5 | 30.9 | 22.3 | 60 | 338 | 4.6 | 45600 | 0 | 0 | 21974 | 36009 | 0.37099 | 0.33523 | 18 | 0.27379 | 0.31377 | 0.54437 | 2.2831 | 2.4 | 0.3 | 252.0836 | 850.9174
2018 | 9 | 2 | 13 | AB2 | Academic Building | 2012 | 0 | 1 | 1 | 0.8 | 0.8 | 1 | 0.5 | 0.000111 | 8.75 | 5 | 0.0678 | 0.000111 | 7 | 4 | 0.0678 | 0 | 6.4 | 21 | 24.5 | 30.9 | 21.4 | 57 | 338 | 4.9 | 39600 | 0 | 0 | 21974 | 36009 | 0.37099 | 0.33523 | 18 | 0.27379 | 0.31377 | 0.54437 | 2.2831 | 2.4 | 0.3 | 255.5677 | 967.2971
2018 | 9 | 2 | 14 | AB2 | Academic Building | 2012 | 0 | 1 | 1 | 1 | 1 | 1 | 0.5 | 0.000111 | 8.75 | 5 | 0.0678 | 0.000111 | 8.75 | 5 | 0.0678 | 0 | 5.5 | 21 | 24.5 | 30 | 20.9 | 58 | 338 | 4.4 | 31200 | 0 | 0 | 21974 | 36009 | 0.37099 | 0.33523 | 18 | 0.27379 | 0.31377 | 0.54437 | 2.2831 | 2.4 | 0.3 | 260.7671 | 953.614
2018 | 9 | 2 | 15 | AB2 | Academic Building | 2012 | 0 | 1 | 1 | 1 | 1 | 1 | 0.5 | 0.000111 | 8.75 | 5 | 0.0678 | 0.000111 | 8.75 | 5 | 0.0678 | 0 | 4.8 | 21 | 24.5 | 29.3 | 21.3 | 62 | 0 | 3.7 | 20400 | 0 | 0 | 21974 | 36009 | 0.37099 | 0.33523 | 18 | 0.27379 | 0.31377 | 0.54437 | 2.2831 | 2.4 | 0.3 | 267.2167 | 948.9171
2018 | 9 | 2 | 16 | AB2 | Academic Building | 2012 | 0 | 1 | 1 | 1 | 1 | 1 | 0.5 | 0.000111 | 8.75 | 5 | 0.0678 | 0.000111 | 8.75 | 5 | 0.0678 | 0 | 3.1 | 21 | 24.5 | 27.6 | 22.1 | 72 | 0 | 3.1 | 8400 | 0 | 0 | 21974 | 36009 | 0.37099 | 0.33523 | 18 | 0.27379 | 0.31377 | 0.54437 | 2.2831 | 2.4 | 0.3 | 266.953 | 950.417
2018 | 9 | 2 | 17 | AB2 | Academic Building | 2012 | 0 | 1 | 1 | 1 | 1 | 1 | 0.5 | 0.000111 | 8.75 | 5 | 0.0678 | 0.000111 | 8.75 | 5 | 0.0678 | 0 | 1.9 | 21 | 24.5 | 26.4 | 22.7 | 80 | 338 | 2.4 | 1200 | 0 | 0 | 21974 | 36009 | 0.37099 | 0.33523 | 18 | 0.27379 | 0.31377 | 0.54437 | 2.2831 | 2.4 | 0.3 | 239.143 | 661.5752
2018 | 9 | 2 | 18 | AB2 | Academic Building | 2012 | 0 | 1 | 1 | 0.5 | 0.5 | 0.5 | 0.5 | 0.000111 | 8.75 | 5 | 0.0678 | 0.000111 | 4.375 | 2.5 | 0.0339 | 0 | 0.6 | 21 | 24.5 | 25.1 | 23.2 | 89 | 293 | 2.3 | 0 | 0 | 0 | 21974 | 36009 | 0.37099 | 0.33523 | 18 | 0.27379 | 0.31377 | 0.54437 | 2.2831 | 2.4 | 0.3 | 179.4557 | 348.1
2018 | 9 | 2 | 19 | AB2 | Academic Building | 2012 | 0 | 0 | 1 | 0.3 | 0.3 | 0.5 | 0.5 | 0.000111 | 8.75 | 5 | 0.0678 | 0.000111 | 2.625 | 1.5 | 0.0339 | 0 | 0 | 21 | 24.5 | 24.7 | 23.1 | 91 | 293 | 1.7 | 0 | 0 | 0 | 21974 | 36009 | 0.37099 | 0.33523 | 18 | 0.27379 | 0.31377 | 0.54437 | 2.2831 | 2.4 | 0.3 | 76.7478 | 348.1
2018 | 9 | 2 | 20 | AB2 | Academic Building | 2012 | 0 | 0 | 1 | 0.3 | 0.3 | 0.2 | 0.5 | 0.000111 | 8.75 | 5 | 0.0678 | 0.000111 | 2.625 | 1.5 | 0.01356 | 0 | 0 | 21 | 24.5 | 24.5 | 23.3 | 93 | 293 | 1.6 | 0 | 0 | 0 | 21974 | 36009 | 0.37099 | 0.33523 | 18 | 0.27379 | 0.31377 | 0.54437 | 2.2831 | 2.4 | 0.3 | 6.843 | 298.5874
2018 | 9 | 2 | 21 | AB2 | Academic Building | 2012 | 0 | 0 | 1 | 0.2 | 0.2 | 0.2 | 0.5 | 0.000111 | 8.75 | 5 | 0.0678 | 0.000111 | 1.75 | 1 | 0.01356 | 0 | 0 | 21 | 24.5 | 24.2 | 23.2 | 94 | 315 | 1.4 | 0 | 0 | 0 | 21974 | 36009 | 0.37099 | 0.33523 | 18 | 0.27379 | 0.31377 | 0.54437 | 2.2831 | 2.4 | 0.3 | 0 | 99.0252
2018 | 9 | 2 | 22 | AB2 | Academic Building | 2012 | 0 | 0 | 0 | 0.2 | 0.2 | 0.2 | 0.5 | 0.000111 | 8.75 | 5 | 0.0678 | 0 | 1.75 | 1 | 0.01356 | 0 | 0 | 21 | 24.5 | 24 | 23.1 | 95 | 315 | 1 | 0 | 0 | 0 | 21974 | 36009 | 0.37099 | 0.33523 | 18 | 0.27379 | 0.31377 | 0.54437 | 2.2831 | 2.4 | 0.3 | 0 | 49.5126
2018 | 9 | 2 | 23 | AB2 | Academic Building | 2012 | 0 | 0 | 0 | 0.1 | 0.1 | 0.2 | 0 | 0.000111 | 8.75 | 5 | 0.0678 | 0 | 0.875 | 0.5 | 0.01356 | 0 | 0 | 21 | 24.5 | 23.9 | 23 | 95 | 293 | 0.7 | 0 | 0 | 0 | 21974 | 36009 | 0.37099 | 0.33523 | 18 | 0.27379 | 0.31377 | 0.54437 | 2.2831 | 2.4 | 0.3 | 0 | 49.5126
2018 | 9 | 2 | 0 | AB2 | Academic Building | 2012 | 0 | 0 | 0 | 0.1 | 0.1 | 0.2 | 0 | 0.000111 | 8.75 | 5 | 0.0678 | 0 | 0.875 | 0.5 | 0.01356 | 0 | 0 | 21 | 24.5 | 23.1 | 23.1 | 100 | 293 | 0.5 | 0 | 0 | 0 | 21974 | 36009 | 0.37099 | 0.33523 | 18 | 0.27379 | 0.31377 | 0.54437 | 2.2831 | 2.4 | 0.3 | 0 | 0
2018 | 9 | 3 | 1 | AB2 | Academic Building | 2012 | 0 | 0 | 0 | 0 | 0 | 0 | 0 | 0.000111 | 8.75 | 5 | 0.0678 | 0 | 0 | 0 | 0 | 0 | 0 | 21 | 24.5 | 22.1 | 22.1 | 100 | 315 | 0.3 | 0 | 0 | 0 | 21974 | 36009 | 0.37099 | 0.33523 | 18 | 0.27379 | 0.31377 | 0.54437 | 2.2831 | 2.4 | 0.3 | 0 | 0
2018 | 9 | 3 | 2 | AB2 | Academic Building | 2012 | 0 | 0 | 0 | 0 | 0 | 0 | 0 | 0.000111 | 8.75 | 5 | 0.0678 | 0 | 0 | 0 | 0 | 0 | 0 | 21 | 24.5 | 21.6 | 21.6 | 100 | 338 | 0.3 | 0 | 0 | 0 | 21974 | 36009 | 0.37099 | 0.33523 | 18 | 0.27379 | 0.31377 | 0.54437 | 2.2831 | 2.4 | 0.3 | 0 | 0
2018 | 9 | 3 | 3 | AB2 | Academic Building | 2012 | 0 | 0 | 0 | 0 | 0 | 0 | 0 | 0.000111 | 8.75 | 5 | 0.0678 | 0 | 0 | 0 | 0 | 0 | 0 | 21 | 24.5 | 21.3 | 21.3 | 100 | 293 | 0.3 | 0 | 0 | 0 | 21974 | 36009 | 0.37099 | 0.33523 | 18 | 0.27379 | 0.31377 | 0.54437 | 2.2831 | 2.4 | 0.3 | 0 | 49.5126
2018 | 9 | 3 | 4 | AB2 | Academic Building | 2012 | 0 | 0 | 0 | 0.1 | 0.1 | 0 | 0 | 0.000111 | 8.75 | 5 | 0.0678 | 0 | 0.875 | 0.5 | 0 | 0 | 0 | 21 | 24.5 | 21.2 | 21.2 | 100 | 315 | 0.3 | 0 | 0 | 0 | 21974 | 36009 | 0.37099 | 0.33523 | 18 | 0.27379 | 0.31377 | 0.54437 | 2.2831 | 2.4 | 0.3 | 0 | 49.5126
2018 | 9 | 3 | 5 | AB2 | Academic Building | 2012 | 0 | 0 | 0 | 0.1 | 0.1 | 0 | 0 | 0.000111 | 8.75 | 5 | 0.0678 | 0 | 0.875 | 0.5 | 0 | 0 | 0 | 21 | 24.5 | 21.1 | 21.1 | 100 | 338 | 0.3 | 1800 | 0 | 0 | 21974 | 36009 | 0.37099 | 0.33523 | 18 | 0.27379 | 0.31377 | 0.54437 | 2.2831 | 2.4 | 0.3 | 0 | 49.5126
2018 | 9 | 3 | 6 | AB2 | Academic Building | 2012 | 0 | 0 | 0 | 0.1 | 0.1 | 0 | 0 | 0.000111 | 8.75 | 5 | 0.0678 | 0 | 0.875 | 0.5 | 0 | 0 | 0 | 21 | 24.5 | 22 | 22 | 100 | 0 | 0.7 | 6600 | 0 | 0 | 21974 | 36009 | 0.37099 | 0.33523 | 18 | 0.27379 | 0.31377 | 0.54437 | 2.2831 | 2.4 | 0.3 | 0 | 249.0748
2018 | 9 | 3 | 7 | AB2 | Academic Building | 2012 | 0 | 0 | 1 | 0.1 | 0.1 | 0.5 | 0 | 0.000111 | 8.75 | 5 | 0.0678 | 0.000111 | 0.875 | 0.5 | 0.0339 | 0 | 0 | 21 | 24.5 | 26.1 | 23.4 | 85 | 0 | 1.8 | 17400 | 0 | 0 | 21974 | 36009 | 0.37099 | 0.33523 | 18 | 0.27379 | 0.31377 | 0.54437 | 2.2831 | 2.4 | 0.3 | 33.2145 | 481.6415
2018 | 9 | 3 | 8 | AB2 | Academic Building | 2012 | 0 | 1 | 1 | 0.3 | 0.3 | 1 | 0 | 0.000111 | 8.75 | 5 | 0.0678 | 0.000111 | 2.625 | 1.5 | 0.0678 | 0 | 2.8 | 21 | 24.5 | 27.3 | 22.7 | 76 | 0 | 2.9 | 15600 | 0 | 0 | 21974 | 36009 | 0.37099 | 0.33523 | 18 | 0.27379 | 0.31377 | 0.54437 | 2.2831 | 2.4 | 0.3 | 128.1083 | 923.0198
2018 | 9 | 3 | 9 | AB2 | Academic Building | 2012 | 0 | 1 | 1 | 1 | 1 | 1 | 0.5 | 0.000111 | 8.75 | 5 | 0.0678 | 0.000111 | 8.75 | 5 | 0.0678 | 0 | 4.5 | 21 | 24.5 | 29 | 21.5 | 64 | 23 | 3.1 | 32400 | 0 | 0 | 21974 | 36009 | 0.37099 | 0.33523 | 18 | 0.27379 | 0.31377 | 0.54437 | 2.2831 | 2.4 | 0.3 | 197.5248 | 933.2597
2018 | 9 | 3 | 10 | AB2 | Academic Building | 2012 | 0 | 1 | 1 | 1 | 1 | 1 | 0.5 | 0.000111 | 8.75 | 5 | 0.0678 | 0.000111 | 8.75 | 5 | 0.0678 | 0 | 5.1 | 21 | 24.5 | 29.6 | 21.8 | 63 | 0 | 3.7 | 36600 | 0 | 0 | 21974 | 36009 | 0.37099 | 0.33523 | 18 | 0.27379 | 0.31377 | 0.54437 | 2.2831 | 2.4 | 0.3 | 256.3629 | 942.1519
2018 | 9 | 3 | 11 | AB2 | Academic Building | 2012 | 0 | 1 | 1 | 1 | 1 | 1 | 0.5 | 0.000111 | 8.75 | 5 | 0.0678 | 0.000111 | 8.75 | 5 | 0.0678 | 0 | 5.5 | 21 | 24.5 | 30 | 20.9 | 58 | 0 | 4 | 45000 | 0 | 0 | 21974 | 36009 | 0.37099 | 0.33523 | 18 | 0.27379 | 0.31377 | 0.54437 | 2.2831 | 2.4 | 0.3 | 266.6491 | 945.4477
2018 | 9 | 3 | 12 | AB2 | Academic Building | 2012 | 0 | 1 | 1 | 1 | 1 | 1 | 0.5 | 0.000111 | 8.75 | 5 | 0.0678 | 0.000111 | 8.75 | 5 | 0.0678 | 0 | 6.1 | 21 | 24.5 | 30.6 | 22 | 60 | 0 | 3.9 | 41400 | 0 | 0 | 21974 | 36009 | 0.37099 | 0.33523 | 18 | 0.27379 | 0.31377 | 0.54437 | 2.2831 | 2.4 | 0.3 | 250.4999 | 839.9165
2018 | 9 | 3 | 13 | AB2 | Academic Building | 2012 | 0 | 1 | 1 | 0.8 | 0.8 | 1 | 0.5 | 0.000111 | 8.75 | 5 | 0.0678 | 0.000111 | 7 | 4 | 0.0678 | 0 | 4.9 | 21 | 24.5 | 29.4 | 20.6 | 59 | 0 | 4.3 | 35400 | 0 | 0 | 21974 | 36009 | 0.37099 | 0.33523 | 18 | 0.27379 | 0.31377 | 0.54437 | 2.2831 | 2.4 | 0.3 | 233.6025 | 946.8702
2018 | 9 | 3 | 14 | AB2 | Academic Building | 2012 | 0 | 1 | 1 | 1 | 1 | 1 | 0.5 | 0.000111 | 8.75 | 5 | 0.0678 | 0.000111 | 8.75 | 5 | 0.0678 | 0 | 4.1 | 21 | 24.5 | 28.6 | 21.1 | 64 | 0 | 4.1 | 28800 | 0 | 0 | 21974 | 36009 | 0.37099 | 0.33523 | 18 | 0.27379 | 0.31377 | 0.54437 | 2.2831 | 2.4 | 0.3 | 248.5187 | 936.2258
2018 | 9 | 3 | 15 | AB2 | Academic Building | 2012 | 0 | 1 | 1 | 1 | 1 | 1 | 0.5 | 0.000111 | 8.75 | 5 | 0.0678 | 0.000111 | 8.75 | 5 | 0.0678 | 0 | 4.4 | 21 | 24.5 | 28.9 | 21.7 | 65 | 23 | 3.3 | 16200 | 0 | 0 | 21974 | 36009 | 0.37099 | 0.33523 | 18 | 0.27379 | 0.31377 | 0.54437 | 2.2831 | 2.4 | 0.3 | 276.0881 | 946.6794
2018 | 9 | 3 | 16 | AB2 | Academic Building | 2012 | 0 | 1 | 1 | 1 | 1 | 1 | 0.5 | 0.000111 | 8.75 | 5 | 0.0678 | 0.000111 | 8.75 | 5 | 0.0678 | 0 | 2.9 | 21 | 24.5 | 27.4 | 21 | 68 | 0 | 3 | 7800 | 0 | 0 | 21974 | 36009 | 0.37099 | 0.33523 | 18 | 0.27379 | 0.31377 | 0.54437 | 2.2831 | 2.4 | 0.3 | 301.7071 | 942.8026
2018 | 9 | 3 | 17 | AB2 | Academic Building | 2012 | 0 | 1 | 1 | 1 | 1 | 1 | 0.5 | 0.000111 | 8.75 | 5 | 0.0678 | 0.000111 | 8.75 | 5 | 0.0678 | 0 | 1.4 | 21 | 24.5 | 25.9 | 21.6 | 77 | 0 | 1.8 | 1200 | 0 | 0 | 21974 | 36009 | 0.37099 | 0.33523 | 18 | 0.27379 | 0.31377 | 0.54437 | 2.2831 | 2.4 | 0.3 | 289.6536 | 646.2044
2018 | 9 | 3 | 18 | AB2 | Academic Building | 2012 | 0 | 1 | 1 | 0.5 | 0.5 | 0.5 | 0.5 | 0.000111 | 8.75 | 5 | 0.0678 | 0.000111 | 4.375 | 2.5 | 0.0339 | 0 | 0.1 | 21 | 24.5 | 24.6 | 22.1 | 86 | 315 | 1 | 0 | 0 | 0 | 21974 | 36009 | 0.37099 | 0.33523 | 18 | 0.27379 | 0.31377 | 0.54437 | 2.2831 | 2.4 | 0.3 | 207.8835 | 348.1
2018 | 9 | 3 | 19 | AB2 | Academic Building | 2012 | 0 | 0 | 1 | 0.3 | 0.3 | 0.5 | 0.5 | 0.000111 | 8.75 | 5 | 0.0678 | 0.000111 | 2.625 | 1.5 | 0.0339 | 0 | 0 | 21 | 24.5 | 24.3 | 22.2 | 88 | 315 | 0.8 | 0 | 0 | 0 | 21974 | 36009 | 0.37099 | 0.33523 | 18 | 0.27379 | 0.31377 | 0.54437 | 2.2831 | 2.4 | 0.3 | 90.441 | 348.1
2018 | 9 | 3 | 20 | AB2 | Academic Building | 2012 | 0 | 0 | 1 | 0.3 | 0.3 | 0.2 | 0.5 | 0.000111 | 8.75 | 5 | 0.0678 | 0.000111 | 2.625 | 1.5 | 0.01356 | 0 | 0 | 21 | 24.5 | 23.1 | 22.6 | 97 | 315 | 1.2 | 0 | 0 | 0 | 21974 | 36009 | 0.37099 | 0.33523 | 18 | 0.27379 | 0.31377 | 0.54437 | 2.2831 | 2.4 | 0.3 | 7.0681 | 298.5874
2018 | 9 | 3 | 21 | AB2 | Academic Building | 2012 | 0 | 0 | 1 | 0.2 | 0.2 | 0.2 | 0.5 | 0.000111 | 8.75 | 5 | 0.0678 | 0.000111 | 1.75 | 1 | 0.01356 | 0 | 0 | 21 | 24.5 | 23.1 | 22.6 | 97 | 293 | 0.4 | 0 | 0 | 0 | 21974 | 36009 | 0.37099 | 0.33523 | 18 | 0.27379 | 0.31377 | 0.54437 | 2.2831 | 2.4 | 0.3 | 0 | 99.0252
2018 | 9 | 3 | 22 | AB2 | Academic Building | 2012 | 0 | 0 | 0 | 0.2 | 0.2 | 0.2 | 0.5 | 0.000111 | 8.75 | 5 | 0.0678 | 0 | 1.75 | 1 | 0.01356 | 0 | 0 | 21 | 24.5 | 22.1 | 22.1 | 100 | 315 | 0.3 | 0 | 0 | 0 | 21974 | 36009 | 0.37099 | 0.33523 | 18 | 0.27379 | 0.31377 | 0.54437 | 2.2831 | 2.4 | 0.3 | 0 | 49.5126
2018 | 9 | 3 | 23 | AB2 | Academic Building | 2012 | 0 | 0 | 0 | 0.1 | 0.1 | 0.2 | 0 | 0.000111 | 8.75 | 5 | 0.0678 | 0 | 0.875 | 0.5 | 0.01356 | 0 | 0 | 21 | 24.5 | 21.4 | 21.4 | 100 | 315 | 0.2 | 0 | 0 | 0 | 21974 | 36009 | 0.37099 | 0.33523 | 18 | 0.27379 | 0.31377 | 0.54437 | 2.2831 | 2.4 | 0.3 | 0 | 49.5126
2018 | 9 | 3 | 0 | AB2 | Academic Building | 2012 | 0 | 0 | 0 | 0.1 | 0.1 | 0.2 | 0 | 0.000111 | 8.75 | 5 | 0.0678 | 0 | 0.875 | 0.5 | 0.01356 | 0 | 0 | 21 | 24.5 | 20.5 | 20.5 | 100 | 270 | 0.4 | 0 | 0 | 0 | 21974 | 36009 | 0.37099 | 0.33523 | 18 | 0.27379 | 0.31377 | 0.54437 | 2.2831 | 2.4 | 0.3 | 0 | 0
2018 | 9 | 4 | 1 | AB2 | Academic Building | 2012 | 0 | 0 | 0 | 0 | 0 | 0 | 0 | 0.000111 | 8.75 | 5 | 0.0678 | 0 | 0 | 0 | 0 | 0 | 0 | 21 | 24.5 | 20.2 | 20.2 | 100 | 293 | 0.9 | 0 | 0 | 0 | 21974 | 36009 | 0.37099 | 0.33523 | 18 | 0.27379 | 0.31377 | 0.54437 | 2.2831 | 2.4 | 0.3 | 0 | 0
2018 | 9 | 4 | 2 | AB2 | Academic Building | 2012 | 0 | 0 | 0 | 0 | 0 | 0 | 0 | 0.000111 | 8.75 | 5 | 0.0678 | 0 | 0 | 0 | 0 | 0 | 0 | 21 | 24.5 | 20.6 | 20.6 | 100 | 68 | 0.3 | 0 | 0 | 0 | 21974 | 36009 | 0.37099 | 0.33523 | 18 | 0.27379 | 0.31377 | 0.54437 | 2.2831 | 2.4 | 0.3 | 0 | 0
2018 | 9 | 4 | 3 | AB2 | Academic Building | 2012 | 0 | 0 | 0 | 0 | 0 | 0 | 0 | 0.000111 | 8.75 | 5 | 0.0678 | 0 | 0 | 0 | 0 | 0 | 0 | 21 | 24.5 | 19.4 | 19.4 | 100 | 315 | 0.4 | 0 | 0 | 0 | 21974 | 36009 | 0.37099 | 0.33523 | 18 | 0.27379 | 0.31377 | 0.54437 | 2.2831 | 2.4 | 0.3 | 0 | 49.5126
2018 | 9 | 4 | 4 | AB2 | Academic Building | 2012 | 0 | 0 | 0 | 0.1 | 0.1 | 0 | 0 | 0.000111 | 8.75 | 5 | 0.0678 | 0 | 0.875 | 0.5 | 0 | 0 | 0 | 21 | 24.5 | 19.6 | 19.6 | 100 | 293 | 0.3 | 0 | 0 | 0 | 21974 | 36009 | 0.37099 | 0.33523 | 18 | 0.27379 | 0.31377 | 0.54437 | 2.2831 | 2.4 | 0.3 | 0 | 49.5126
2018 | 9 | 4 | 5 | AB2 | Academic Building | 2012 | 0 | 0 | 0 | 0.1 | 0.1 | 0 | 0 | 0.000111 | 8.75 | 5 | 0.0678 | 0 | 0.875 | 0.5 | 0 | 0 | 0 | 21 | 24.5 | 19.2 | 19.2 | 100 | 113 | 0.6 | 1800 | 0 | 0 | 21974 | 36009 | 0.37099 | 0.33523 | 18 | 0.27379 | 0.31377 | 0.54437 | 2.2831 | 2.4 | 0.3 | 0 | 49.5126
2018 | 9 | 4 | 6 | AB2 | Academic Building | 2012 | 0 | 0 | 0 | 0.1 | 0.1 | 0 | 0 | 0.000111 | 8.75 | 5 | 0.0678 | 0 | 0.875 | 0.5 | 0 | 0 | 0 | 21 | 24.5 | 20.2 | 20.2 | 100 | 135 | 1.1 | 7200 | 0 | 0 | 21974 | 36009 | 0.37099 | 0.33523 | 18 | 0.27379 | 0.31377 | 0.54437 | 2.2831 | 2.4 | 0.3 | 0 | 249.0748
2018 | 9 | 4 | 7 | AB2 | Academic Building | 2012 | 0 | 0 | 1 | 0.1 | 0.1 | 0.5 | 0 | 0.000111 | 8.75 | 5 | 0.0678 | 0.000111 | 0.875 | 0.5 | 0.0339 | 0 | 0 | 21 | 24.5 | 21.9 | 21.9 | 100 | 90 | 1.1 | 21600 | 0 | 0 | 21974 | 36009 | 0.37099 | 0.33523 | 18 | 0.27379 | 0.31377 | 0.54437 | 2.2831 | 2.4 | 0.3 | 30.6313 | 454.5782
2018 | 9 | 4 | 8 | AB2 | Academic Building | 2012 | 0 | 1 | 1 | 0.3 | 0.3 | 1 | 0 | 0.000111 | 8.75 | 5 | 0.0678 | 0.000111 | 2.625 | 1.5 | 0.0678 | 0 | 2 | 21 | 24.5 | 26.5 | 21 | 72 | 23 | 1.3 | 35400 | 0 | 0 | 21974 | 36009 | 0.37099 | 0.33523 | 18 | 0.27379 | 0.31377 | 0.54437 | 2.2831 | 2.4 | 0.3 | 112.1273 | 957.0639
2018 | 9 | 4 | 9 | AB2 | Academic Building | 2012 | 0 | 1 | 1 | 1 | 1 | 1 | 0.5 | 0.000111 | 8.75 | 5 | 0.0678 | 0.000111 | 8.75 | 5 | 0.0678 | 0 | 4.4 | 21 | 24.5 | 28.9 | 20.9 | 62 | 0 | 1.9 | 44400 | 0 | 0 | 21974 | 36009 | 0.37099 | 0.33523 | 18 | 0.27379 | 0.31377 | 0.54437 | 2.2831 | 2.4 | 0.3 | 199.6658 | 995.9005
2018 | 9 | 4 | 10 | AB2 | Academic Building | 2012 | 0 | 1 | 1 | 1 | 1 | 1 | 0.5 | 0.000111 | 8.75 | 5 | 0.0678 | 0.000111 | 8.75 | 5 | 0.0678 | 0 | 5.6 | 21 | 24.5 | 30.1 | 18.9 | 51 | 338 | 2.5 | 46200 | 0 | 0 | 21974 | 36009 | 0.37099 | 0.33523 | 18 | 0.27379 | 0.31377 | 0.54437 | 2.2831 | 2.4 | 0.3 | 287.1814 | 993.7096
2018 | 9 | 4 | 11 | AB2 | Academic Building | 2012 | 0 | 1 | 1 | 1 | 1 | 1 | 0.5 | 0.000111 | 8.75 | 5 | 0.0678 | 0.000111 | 8.75 | 5 | 0.0678 | 0 | 6.8 | 21 | 24.5 | 31.3 | 20.3 | 52 | 0 | 2.8 | 48000 | 0 | 0 | 21974 | 36009 | 0.37099 | 0.33523 | 18 | 0.27379 | 0.31377 | 0.54437 | 2.2831 | 2.4 | 0.3 | 273.3617 | 1019.3502
2018 | 9 | 4 | 12 | AB2 | Academic Building | 2012 | 0 | 1 | 1 | 1 | 1 | 1 | 0.5 | 0.000111 | 8.75 | 5 | 0.0678 | 0.000111 | 8.75 | 5 | 0.0678 | 0 | 6.2 | 21 | 24.5 | 30.7 | 20 | 53 | 338 | 3.8 | 39000 | 0 | 0 | 21974 | 36009 | 0.37099 | 0.33523 | 18 | 0.27379 | 0.31377 | 0.54437 | 2.2831 | 2.4 | 0.3 | 243.847 | 920.0638
2018 | 9 | 4 | 13 | AB2 | Academic Building | 2012 | 0 | 1 | 1 | 0.8 | 0.8 | 1 | 0.5 | 0.000111 | 8.75 | 5 | 0.0678 | 0.000111 | 7 | 4 | 0.0678 | 0 | 5.3 | 21 | 24.5 | 29.8 | 19.8 | 55 | 338 | 4.2 | 40200 | 0 | 0 | 21974 | 36009 | 0.37099 | 0.33523 | 18 | 0.27379 | 0.31377 | 0.54437 | 2.2831 | 2.4 | 0.3 | 242.1397 | 1017.6712
2018 | 9 | 4 | 14 | AB2 | Academic Building | 2012 | 0 | 1 | 1 | 1 | 1 | 1 | 0.5 | 0.000111 | 8.75 | 5 | 0.0678 | 0.000111 | 8.75 | 5 | 0.0678 | 0 | 5.5 | 21 | 24.5 | 30 | 19.4 | 53 | 338 | 4 | 31800 | 0 | 0 | 21974 | 36009 | 0.37099 | 0.33523 | 18 | 0.27379 | 0.31377 | 0.54437 | 2.2831 | 2.4 | 0.3 | 254.6849 | 1005.9469
2018 | 9 | 4 | 15 | AB2 | Academic Building | 2012 | 0 | 1 | 1 | 1 | 1 | 1 | 0.5 | 0.000111 | 8.75 | 5 | 0.0678 | 0.000111 | 8.75 | 5 | 0.0678 | 0 | 4.2 | 21 | 24.5 | 28.7 | 19.3 | 57 | 338 | 3.8 | 21000 | 0 | 0 | 21974 | 36009 | 0.37099 | 0.33523 | 18 | 0.27379 | 0.31377 | 0.54437 | 2.2831 | 2.4 | 0.3 | 264.3751 | 991.5209
2018 | 9 | 4 | 16 | AB2 | Academic Building | 2012 | 0 | 1 | 1 | 1 | 1 | 1 | 0.5 | 0.000111 | 8.75 | 5 | 0.0678 | 0.000111 | 8.75 | 5 | 0.0678 | 0 | 2.6 | 21 | 24.5 | 27.1 | 19.9 | 65 | 338 | 2.9 | 7200 | 0 | 0 | 21974 | 36009 | 0.37099 | 0.33523 | 18 | 0.27379 | 0.31377 | 0.54437 | 2.2831 | 2.4 | 0.3 | 268.9289 | 981.8669
2018 | 9 | 4 | 17 | AB2 | Academic Building | 2012 | 0 | 1 | 1 | 1 | 1 | 1 | 0.5 | 0.000111 | 8.75 | 5 | 0.0678 | 0.000111 | 8.75 | 5 | 0.0678 | 0 | 0.8 | 21 | 24.5 | 25.3 | 19.7 | 71 | 338 | 1.2 | 600 | 0 | 0 | 21974 | 36009 | 0.37099 | 0.33523 | 18 | 0.27379 | 0.31377 | 0.54437 | 2.2831 | 2.4 | 0.3 | 258.7696 | 621.0278
2018 | 9 | 4 | 18 | AB2 | Academic Building | 2012 | 0 | 1 | 1 | 0.5 | 0.5 | 0.5 | 0.5 | 0.000111 | 8.75 | 5 | 0.0678 | 0.000111 | 4.375 | 2.5 | 0.0339 | 0 | 1.5 | 21 | 24.5 | 23 | 20.3 | 85 | 90 | 0.8 | 0 | 0 | 0 | 21974 | 36009 | 0.37099 | 0.33523 | 18 | 0.27379 | 0.31377 | 0.54437 | 2.2831 | 2.4 | 0.3 | 204.8788 | 348.1
2018 | 9 | 4 | 19 | AB2 | Academic Building | 2012 | 0 | 0 | 1 | 0.3 | 0.3 | 0.5 | 0.5 | 0.000111 | 8.75 | 5 | 0.0678 | 0.000111 | 2.625 | 1.5 | 0.0339 | 0 | 0 | 21 | 24.5 | 22.5 | 20.8 | 90 | 135 | 0.8 | 0 | 0 | 0 | 21974 | 36009 | 0.37099 | 0.33523 | 18 | 0.27379 | 0.31377 | 0.54437 | 2.2831 | 2.4 | 0.3 | 96.4067 | 348.1
2018 | 9 | 4 | 20 | AB2 | Academic Building | 2012 | 0 | 0 | 1 | 0.3 | 0.3 | 0.2 | 0.5 | 0.000111 | 8.75 | 5 | 0.0678 | 0.000111 | 2.625 | 1.5 | 0.01356 | 0 | 0 | 21 | 24.5 | 21.9 | 20.9 | 94 | 293 | 0.9 | 0 | 0 | 0 | 21974 | 36009 | 0.37099 | 0.33523 | 18 | 0.27379 | 0.31377 | 0.54437 | 2.2831 | 2.4 | 0.3 | 7.073 | 298.5874
2018 | 9 | 4 | 21 | AB2 | Academic Building | 2012 | 0 | 0 | 1 | 0.2 | 0.2 | 0.2 | 0.5 | 0.000111 | 8.75 | 5 | 0.0678 | 0.000111 | 1.75 | 1 | 0.01356 | 0 | 0 | 21 | 24.5 | 20.7 | 20.7 | 100 | 225 | 0.4 | 0 | 0 | 0 | 21974 | 36009 | 0.37099 | 0.33523 | 18 | 0.27379 | 0.31377 | 0.54437 | 2.2831 | 2.4 | 0.3 | 0 | 99.0252
2018 | 9 | 4 | 22 | AB2 | Academic Building | 2012 | 0 | 0 | 0 | 0.2 | 0.2 | 0.2 | 0.5 | 0.000111 | 8.75 | 5 | 0.0678 | 0 | 1.75 | 1 | 0.01356 | 0 | 0 | 21 | 24.5 | 20 | 20 | 100 | 293 | 0.4 | 0 | 0 | 0 | 21974 | 36009 | 0.37099 | 0.33523 | 18 | 0.27379 | 0.31377 | 0.54437 | 2.2831 | 2.4 | 0.3 | 0 | 49.5126
2018 | 9 | 4 | 23 | AB2 | Academic Building | 2012 | 0 | 0 | 0 | 0.1 | 0.1 | 0.2 | 0 | 0.000111 | 8.75 | 5 | 0.0678 | 0 | 0.875 | 0.5 | 0.01356 | 0 | 0 | 21 | 24.5 | 19.7 | 19.7 | 100 | 293 | 0.7 | 0 | 0 | 0 | 21974 | 36009 | 0.37099 | 0.33523 | 18 | 0.27379 | 0.31377 | 0.54437 | 2.2831 | 2.4 | 0.3 | 0 | 49.5126
2018 | 9 | 4 | 0 | AB2 | Academic Building | 2012 | 0 | 0 | 0 | 0.1 | 0.1 | 0.2 | 0 | 0.000111 | 8.75 | 5 | 0.0678 | 0 | 0.875 | 0.5 | 0.01356 | 0 | 0 | 21 | 24.5 | 19.1 | 19.1 | 100 | 293 | 0.5 | 0 | 0 | 0 | 21974 | 36009 | 0.37099 | 0.33523 | 18 | 0.27379 | 0.31377 | 0.54437 | 2.2831 | 2.4 | 0.3 | 0 | 0
2018 | 9 | 5 | 1 | AB2 | Academic Building | 2012 | 0 | 0 | 0 | 0 | 0 | 0 | 0 | 0.000111 | 8.75 | 5 | 0.0678 | 0 | 0 | 0 | 0 | 0 | 0 | 21 | 24.5 | 18.5 | 18.5 | 100 | 248 | 0.3 | 0 | 0 | 0 | 21974 | 36009 | 0.37099 | 0.33523 | 18 | 0.27379 | 0.31377 | 0.54437 | 2.2831 | 2.4 | 0.3 | 0 | 0
2018 | 9 | 5 | 2 | AB2 | Academic Building | 2012 | 0 | 0 | 0 | 0 | 0 | 0 | 0 | 0.000111 | 8.75 | 5 | 0.0678 | 0 | 0 | 0 | 0 | 0 | 0 | 21 | 24.5 | 18.5 | 18.5 | 100 | 270 | 0.3 | 0 | 0 | 0 | 21974 | 36009 | 0.37099 | 0.33523 | 18 | 0.27379 | 0.31377 | 0.54437 | 2.2831 | 2.4 | 0.3 | 0 | 0
2018 | 9 | 5 | 3 | AB2 | Academic Building | 2012 | 0 | 0 | 0 | 0 | 0 | 0 | 0 | 0.000111 | 8.75 | 5 | 0.0678 | 0 | 0 | 0 | 0 | 0 | 0 | 21 | 24.5 | 18.4 | 18.4 | 100 | 315 | 0.5 | 0 | 0 | 0 | 21974 | 36009 | 0.37099 | 0.33523 | 18 | 0.27379 | 0.31377 | 0.54437 | 2.2831 | 2.4 | 0.3 | 0 | 49.5126
2018 | 9 | 5 | 4 | AB2 | Academic Building | 2012 | 0 | 0 | 0 | 0.1 | 0.1 | 0 | 0 | 0.000111 | 8.75 | 5 | 0.0678 | 0 | 0.875 | 0.5 | 0 | 0 | 0 | 21 | 24.5 | 17.4 | 17.4 | 100 | 338 | 0.5 | 0 | 0 | 0 | 21974 | 36009 | 0.37099 | 0.33523 | 18 | 0.27379 | 0.31377 | 0.54437 | 2.2831 | 2.4 | 0.3 | 0 | 49.5126
2018 | 9 | 5 | 5 | AB2 | Academic Building | 2012 | 0 | 0 | 0 | 0.1 | 0.1 | 0 | 0 | 0.000111 | 8.75 | 5 | 0.0678 | 0 | 0.875 | 0.5 | 0 | 0 | 0 | 21 | 24.5 | 17.5 | 17.5 | 100 | 23 | 0.5 | 1800 | 0 | 0 | 21974 | 36009 | 0.37099 | 0.33523 | 18 | 0.27379 | 0.31377 | 0.54437 | 2.2831 | 2.4 | 0.3 | 0 | 49.5126
2018 | 9 | 5 | 6 | AB2 | Academic Building | 2012 | 0 | 0 | 0 | 0.1 | 0.1 | 0 | 0 | 0.000111 | 8.75 | 5 | 0.0678 | 0 | 0.875 | 0.5 | 0 | 0 | 0 | 21 | 24.5 | 18.7 | 18.7 | 100 | 45 | 0.6 | 6600 | 0 | 0 | 21974 | 36009 | 0.37099 | 0.33523 | 18 | 0.27379 | 0.31377 | 0.54437 | 2.2831 | 2.4 | 0.3 | 0 | 249.0748
2018 | 9 | 5 | 7 | AB2 | Academic Building | 2012 | 0 | 0 | 1 | 0.1 | 0.1 | 0.5 | 0 | 0.000111 | 8.75 | 5 | 0.0678 | 0.000111 | 0.875 | 0.5 | 0.0339 | 0 | 0 | 21 | 24.5 | 23.2 | 20.7 | 86 | 45 | 0.7 | 23400 | 0 | 0 | 21974 | 36009 | 0.37099 | 0.33523 | 18 | 0.27379 | 0.31377 | 0.54437 | 2.2831 | 2.4 | 0.3 | 31.2258 | 396.0392
2018 | 9 | 5 | 8 | AB2 | Academic Building | 2012 | 0 | 1 | 1 | 0.3 | 0.3 | 1 | 0 | 0.000111 | 8.75 | 5 | 0.0678 | 0.000111 | 2.625 | 1.5 | 0.0678 | 0 | 2.7 | 21 | 24.5 | 27.2 | 21.9 | 73 | 0 | 2 | 36000 | 0 | 0 | 21974 | 36009 | 0.37099 | 0.33523 | 18 | 0.27379 | 0.31377 | 0.54437 | 2.2831 | 2.4 | 0.3 | 118.1834 | 960.9295
2018 | 9 | 5 | 9 | AB2 | Academic Building | 2012 | 0 | 1 | 1 | 1 | 1 | 1 | 0.5 | 0.000111 | 8.75 | 5 | 0.0678 | 0.000111 | 8.75 | 5 | 0.0678 | 0 | 2.6 | 21 | 24.5 | 27.1 | 20.9 | 69 | 338 | 4.1 | 22200 | 0 | 0 | 21974 | 36009 | 0.37099 | 0.33523 | 18 | 0.27379 | 0.31377 | 0.54437 | 2.2831 | 2.4 | 0.3 | 199.2375 | 983.2418
2018 | 9 | 5 | 10 | AB2 | Academic Building | 2012 | 0 | 1 | 1 | 1 | 1 | 1 | 0.5 | 0.000111 | 8.75 | 5 | 0.0678 | 0.000111 | 8.75 | 5 | 0.0678 | 0 | 2.4 | 21 | 24.5 | 26.9 | 21 | 70 | 338 | 4 | 22800 | 0 | 0 | 21974 | 36009 | 0.37099 | 0.33523 | 18 | 0.27379 | 0.31377 | 0.54437 | 2.2831 | 2.4 | 0.3 | 309.6616 | 984.1288
2018 | 9 | 5 | 11 | AB2 | Academic Building | 2012 | 0 | 1 | 1 | 1 | 1 | 1 | 0.5 | 0.000111 | 8.75 | 5 | 0.0678 | 0.000111 | 8.75 | 5 | 0.0678 | 0 | 3.1 | 21 | 24.5 | 27.6 | 20.4 | 65 | 338 | 3.9 | 19800 | 0 | 0 | 21974 | 36009 | 0.37099 | 0.33523 | 18 | 0.27379 | 0.31377 | 0.54437 | 2.2831 | 2.4 | 0.3 | 308.0661 | 990.894
2018 | 9 | 5 | 12 | AB2 | Academic Building | 2012 | 0 | 1 | 1 | 1 | 1 | 1 | 0.5 | 0.000111 | 8.75 | 5 | 0.0678 | 0.000111 | 8.75 | 5 | 0.0678 | 0 | 5.4 | 21 | 24.5 | 29.9 | 20.5 | 57 | 0 | 3.8 | 29400 | 0 | 0 | 21974 | 36009 | 0.37099 | 0.33523 | 18 | 0.27379 | 0.31377 | 0.54437 | 2.2831 | 2.4 | 0.3 | 272.7645 | 900.0005
2018 | 9 | 5 | 13 | AB2 | Academic Building | 2012 | 0 | 1 | 1 | 0.8 | 0.8 | 1 | 0.5 | 0.000111 | 8.75 | 5 | 0.0678 | 0.000111 | 7 | 4 | 0.0678 | 0 | 4.6 | 21 | 24.5 | 29.1 | 19.7 | 57 | 0 | 3.7 | 31800 | 0 | 0 | 21974 | 36009 | 0.37099 | 0.33523 | 18 | 0.27379 | 0.31377 | 0.54437 | 2.2831 | 2.4 | 0.3 | 267.7767 | 1009.0473
2018 | 9 | 5 | 14 | AB2 | Academic Building | 2012 | 0 | 1 | 1 | 1 | 1 | 1 | 0.5 | 0.000111 | 8.75 | 5 | 0.0678 | 0.000111 | 8.75 | 5 | 0.0678 | 0 | 3.3 | 21 | 24.5 | 27.8 | 20.4 | 64 | 0 | 3.6 | 16200 | 0 | 0 | 21974 | 36009 | 0.37099 | 0.33523 | 18 | 0.27379 | 0.31377 | 0.54437 | 2.2831 | 2.4 | 0.3 | 291.8351 | 998.8522
2018 | 9 | 5 | 15 | AB2 | Academic Building | 2012 | 0 | 1 | 1 | 1 | 1 | 1 | 0.5 | 0.000111 | 8.75 | 5 | 0.0678 | 0.000111 | 8.75 | 5 | 0.0678 | 0 | 2.9 | 21 | 24.5 | 27.4 | 20.2 | 65 | 0 | 3.2 | 13200 | 0 | 0 | 21974 | 36009 | 0.37099 | 0.33523 | 18 | 0.27379 | 0.31377 | 0.54437 | 2.2831 | 2.4 | 0.3 | 314.3781 | 996.8891
2018 | 9 | 5 | 16 | AB2 | Academic Building | 2012 | 0 | 1 | 1 | 1 | 1 | 1 | 0.5 | 0.000111 | 8.75 | 5 | 0.0678 | 0.000111 | 8.75 | 5 | 0.0678 | 0 | 1.1 | 21 | 24.5 | 25.6 | 19.9 | 71 | 0 | 2.5 | 2400 | 0 | 0 | 21974 | 36009 | 0.37099 | 0.33523 | 18 | 0.27379 | 0.31377 | 0.54437 | 2.2831 | 2.4 | 0.3 | 330.4884 | 974.7161
2018 | 9 | 5 | 17 | AB2 | Academic Building | 2012 | 0 | 1 | 1 | 1 | 1 | 1 | 0.5 | 0.000111 | 8.75 | 5 | 0.0678 | 0.000111 | 8.75 | 5 | 0.0678 | 0 | 0.1 | 21 | 24.5 | 24.6 | 20.1 | 76 | 315 | 2.4 | 0 | 0 | 0 | 21974 | 36009 | 0.37099 | 0.33523 | 18 | 0.27379 | 0.31377 | 0.54437 | 2.2831 | 2.4 | 0.3 | 327.1647 | 622.7494
2018 | 9 | 5 | 18 | AB2 | Academic Building | 2012 | 0 | 1 | 1 | 0.5 | 0.5 | 0.5 | 0.5 | 0.000111 | 8.75 | 5 | 0.0678 | 0.000111 | 4.375 | 2.5 | 0.0339 | 0 | 0.2 | 21 | 24.5 | 24.3 | 20.2 | 78 | 315 | 1.9 | 0 | 0 | 0 | 21974 | 36009 | 0.37099 | 0.33523 | 18 | 0.27379 | 0.31377 | 0.54437 | 2.2831 | 2.4 | 0.3 | 252.8585 | 348.1
2018 | 9 | 5 | 19 | AB2 | Academic Building | 2012 | 0 | 0 | 1 | 0.3 | 0.3 | 0.5 | 0.5 | 0.000111 | 8.75 | 5 | 0.0678 | 0.000111 | 2.625 | 1.5 | 0.0339 | 0 | 0 | 21 | 24.5 | 23.8 | 20.1 | 80 | 293 | 2.3 | 0 | 0 | 0 | 21974 | 36009 | 0.37099 | 0.33523 | 18 | 0.27379 | 0.31377 | 0.54437 | 2.2831 | 2.4 | 0.3 | 108.7766 | 348.1
2018 | 9 | 5 | 20 | AB2 | Academic Building | 2012 | 0 | 0 | 1 | 0.3 | 0.3 | 0.2 | 0.5 | 0.000111 | 8.75 | 5 | 0.0678 | 0.000111 | 2.625 | 1.5 | 0.01356 | 0 | 0 | 21 | 24.5 | 23.2 | 20.1 | 83 | 293 | 1.3 | 0 | 0 | 0 | 21974 | 36009 | 0.37099 | 0.33523 | 18 | 0.27379 | 0.31377 | 0.54437 | 2.2831 | 2.4 | 0.3 | 9.0761 | 298.5874
2018 | 9 | 5 | 21 | AB2 | Academic Building | 2012 | 0 | 0 | 1 | 0.2 | 0.2 | 0.2 | 0.5 | 0.000111 | 8.75 | 5 | 0.0678 | 0.000111 | 1.75 | 1 | 0.01356 | 0 | 0 | 21 | 24.5 | 22.9 | 21.2 | 90 | 135 | 2.8 | 0 | 0.4 | 0.4 | 21974 | 36009 | 0.37099 | 0.33523 | 18 | 0.27379 | 0.31377 | 0.54437 | 2.2831 | 2.4 | 0.3 | 0 | 99.0252
2018 | 9 | 5 | 22 | AB2 | Academic Building | 2012 | 0 | 0 | 0 | 0.2 | 0.2 | 0.2 | 0.5 | 0.000111 | 8.75 | 5 | 0.0678 | 0 | 1.75 | 1 | 0.01356 | 0 | 0 | 21 | 24.5 | 18.1 | 18.1 | 100 | 248 | 1.6 | 0 | 4.3 | 4.3 | 21974 | 36009 | 0.37099 | 0.33523 | 18 | 0.27379 | 0.31377 | 0.54437 | 2.2831 | 2.4 | 0.3 | 0 | 49.5126
2018 | 9 | 5 | 23 | AB2 | Academic Building | 2012 | 0 | 0 | 0 | 0.1 | 0.1 | 0.2 | 0 | 0.000111 | 8.75 | 5 | 0.0678 | 0 | 0.875 | 0.5 | 0.01356 | 0 | 0 | 21 | 24.5 | 19.7 | 19.7 | 100 | 270 | 2 | 0 | 3.1 | 3.1 | 21974 | 36009 | 0.37099 | 0.33523 | 18 | 0.27379 | 0.31377 | 0.54437 | 2.2831 | 2.4 | 0.3 | 0 | 49.5126
2018 | 9 | 5 | 0 | AB2 | Academic Building | 2012 | 0 | 0 | 0 | 0.1 | 0.1 | 0.2 | 0 | 0.000111 | 8.75 | 5 | 0.0678 | 0 | 0.875 | 0.5 | 0.01356 | 0 | 0 | 21 | 24.5 | 19.6 | 19.6 | 100 | 203 | 0.7 | 0 | 0.1 | 0.1 | 21974 | 36009 | 0.37099 | 0.33523 | 18 | 0.27379 | 0.31377 | 0.54437 | 2.2831 | 2.4 | 0.3 | 0 | 0
2018 | 9 | 6 | 1 | AB2 | Academic Building | 2012 | 0 | 0 | 0 | 0 | 0 | 0 | 0 | 0.000111 | 8.75 | 5 | 0.0678 | 0 | 0 | 0 | 0 | 0 | 0 | 21 | 24.5 | 19.7 | 19.7 | 100 | 293 | 1.8 | 0 | 0 | 0 | 21974 | 36009 | 0.37099 | 0.33523 | 18 | 0.27379 | 0.31377 | 0.54437 | 2.2831 | 2.4 | 0.3 | 0 | 0
2018 | 9 | 6 | 2 | AB2 | Academic Building | 2012 | 0 | 0 | 0 | 0 | 0 | 0 | 0 | 0.000111 | 8.75 | 5 | 0.0678 | 0 | 0 | 0 | 0 | 0 | 0 | 21 | 24.5 | 19.6 | 19.6 | 100 | 293 | 2.6 | 0 | 0.5 | 0.5 | 21974 | 36009 | 0.37099 | 0.33523 | 18 | 0.27379 | 0.31377 | 0.54437 | 2.2831 | 2.4 | 0.3 | 0 | 0
2018 | 9 | 6 | 3 | AB2 | Academic Building | 2012 | 0 | 0 | 0 | 0 | 0 | 0 | 0 | 0.000111 | 8.75 | 5 | 0.0678 | 0 | 0 | 0 | 0 | 0 | 0 | 21 | 24.5 | 18.7 | 18.7 | 100 | 270 | 0.9 | 0 | 0 | 0 | 21974 | 36009 | 0.37099 | 0.33523 | 18 | 0.27379 | 0.31377 | 0.54437 | 2.2831 | 2.4 | 0.3 | 0 | 49.5126
2018 | 9 | 6 | 4 | AB2 | Academic Building | 2012 | 0 | 0 | 0 | 0.1 | 0.1 | 0 | 0 | 0.000111 | 8.75 | 5 | 0.0678 | 0 | 0.875 | 0.5 | 0 | 0 | 0 | 21 | 24.5 | 17.9 | 17.9 | 100 | 248 | 0.7 | 0 | 0 | 0 | 21974 | 36009 | 0.37099 | 0.33523 | 18 | 0.27379 | 0.31377 | 0.54437 | 2.2831 | 2.4 | 0.3 | 0 | 49.5126
2018 | 9 | 6 | 5 | AB2 | Academic Building | 2012 | 0 | 0 | 0 | 0.1 | 0.1 | 0 | 0 | 0.000111 | 8.75 | 5 | 0.0678 | 0 | 0.875 | 0.5 | 0 | 0 | 0 | 21 | 24.5 | 18.3 | 18.3 | 100 | 180 | 1 | 1800 | 0.2 | 0.2 | 21974 | 36009 | 0.37099 | 0.33523 | 18 | 0.27379 | 0.31377 | 0.54437 | 2.2831 | 2.4 | 0.3 | 0 | 49.5126
2018 | 9 | 6 | 6 | AB2 | Academic Building | 2012 | 0 | 0 | 0 | 0.1 | 0.1 | 0 | 0 | 0.000111 | 8.75 | 5 | 0.0678 | 0 | 0.875 | 0.5 | 0 | 0 | 0 | 21 | 24.5 | 19.4 | 19.4 | 100 | 293 | 3 | 3000 | 1.2 | 1.2 | 21974 | 36009 | 0.37099 | 0.33523 | 18 | 0.27379 | 0.31377 | 0.54437 | 2.2831 | 2.4 | 0.3 | 0 | 249.0748
2018 | 9 | 6 | 7 | AB2 | Academic Building | 2012 | 0 | 0 | 1 | 0.1 | 0.1 | 0.5 | 0 | 0.000111 | 8.75 | 5 | 0.0678 | 0.000111 | 0.875 | 0.5 | 0.0339 | 0 | 0 | 21 | 24.5 | 20.3 | 17.9 | 86 | 293 | 4 | 8400 | 0 | 0 | 21974 | 36009 | 0.37099 | 0.33523 | 18 | 0.27379 | 0.31377 | 0.54437 | 2.2831 | 2.4 | 0.3 | 36.8625 | 359.0559
2018 | 9 | 6 | 8 | AB2 | Academic Building | 2012 | 0 | 1 | 1 | 0.3 | 0.3 | 1 | 0 | 0.000111 | 8.75 | 5 | 0.0678 | 0.000111 | 2.625 | 1.5 | 0.0678 | 0 | 4.6 | 21 | 24.5 | 19.9 | 14.9 | 73 | 315 | 2.8 | 15600 | 0.1 | 0.1 | 21974 | 36009 | 0.37099 | 0.33523 | 18 | 0.27379 | 0.31377 | 0.54437 | 2.2831 | 2.4 | 0.3 | 150.9478 | 734.282
2018 | 9 | 6 | 9 | AB2 | Academic Building | 2012 | 0 | 1 | 1 | 1 | 1 | 1 | 0.5 | 0.000111 | 8.75 | 5 | 0.0678 | 0.000111 | 8.75 | 5 | 0.0678 | 0 | 2.6 | 21 | 24.5 | 21.9 | 15.9 | 69 | 315 | 1.9 | 29400 | 0 | 0 | 21974 | 36009 | 0.37099 | 0.33523 | 18 | 0.27379 | 0.31377 | 0.54437 | 2.2831 | 2.4 | 0.3 | 254.2825 | 748.9076
2018 | 9 | 6 | 10 | AB2 | Academic Building | 2012 | 0 | 1 | 1 | 1 | 1 | 1 | 0.5 | 0.000111 | 8.75 | 5 | 0.0678 | 0.000111 | 8.75 | 5 | 0.0678 | 0 | 1.5 | 21 | 24.5 | 23 | 17.2 | 70 | 315 | 3.9 | 27600 | 0 | 0 | 21974 | 36009 | 0.37099 | 0.33523 | 18 | 0.27379 | 0.31377 | 0.54437 | 2.2831 | 2.4 | 0.3 | 350.7071 | 779.4045
2018 | 9 | 6 | 11 | AB2 | Academic Building | 2012 | 0 | 1 | 1 | 1 | 1 | 1 | 0.5 | 0.000111 | 8.75 | 5 | 0.0678 | 0.000111 | 8.75 | 5 | 0.0678 | 0 | 1.3 | 21 | 24.5 | 23.2 | 16.2 | 65 | 315 | 5.3 | 28200 | 0 | 0 | 21974 | 36009 | 0.37099 | 0.33523 | 18 | 0.27379 | 0.31377 | 0.54437 | 2.2831 | 2.4 | 0.3 | 332.3888 | 797.5774
2018 | 9 | 6 | 12 | AB2 | Academic Building | 2012 | 0 | 1 | 1 | 1 | 1 | 1 | 0.5 | 0.000111 | 8.75 | 5 | 0.0678 | 0.000111 | 8.75 | 5 | 0.0678 | 0 | 0.7 | 21 | 24.5 | 25.2 | 16.1 | 57 | 315 | 4.9 | 30000 | 0 | 0 | 21974 | 36009 | 0.37099 | 0.33523 | 18 | 0.27379 | 0.31377 | 0.54437 | 2.2831 | 2.4 | 0.3 | 296.437 | 741.4577
2018 | 9 | 6 | 13 | AB2 | Academic Building | 2012 | 0 | 1 | 1 | 0.8 | 0.8 | 1 | 0.5 | 0.000111 | 8.75 | 5 | 0.0678 | 0.000111 | 7 | 4 | 0.0678 | 0 | 0.1 | 21 | 24.5 | 24.6 | 15.5 | 57 | 315 | 4.8 | 27600 | 0 | 0 | 21974 | 36009 | 0.37099 | 0.33523 | 18 | 0.27379 | 0.31377 | 0.54437 | 2.2831 | 2.4 | 0.3 | 275.3498 | 862.7008
2018 | 9 | 6 | 14 | AB2 | Academic Building | 2012 | 0 | 1 | 1 | 1 | 1 | 1 | 0.5 | 0.000111 | 8.75 | 5 | 0.0678 | 0.000111 | 8.75 | 5 | 0.0678 | 0 | 1.5 | 21 | 24.5 | 26 | 18.7 | 64 | 315 | 3.1 | 23400 | 0 | 0 | 21974 | 36009 | 0.37099 | 0.33523 | 18 | 0.27379 | 0.31377 | 0.54437 | 2.2831 | 2.4 | 0.3 | 286.9017 | 879.3326
2018 | 9 | 6 | 15 | AB2 | Academic Building | 2012 | 0 | 1 | 1 | 1 | 1 | 1 | 0.5 | 0.000111 | 8.75 | 5 | 0.0678 | 0.000111 | 8.75 | 5 | 0.0678 | 0 | 0.7 | 21 | 24.5 | 23.8 | 16.8 | 65 | 293 | 1.7 | 8400 | 0 | 0 | 21974 | 36009 | 0.37099 | 0.33523 | 18 | 0.27379 | 0.31377 | 0.54437 | 2.2831 | 2.4 | 0.3 | 305.3165 | 870.1606
2018 | 9 | 6 | 16 | AB2 | Academic Building | 2012 | 0 | 1 | 1 | 1 | 1 | 1 | 0.5 | 0.000111 | 8.75 | 5 | 0.0678 | 0.000111 | 8.75 | 5 | 0.0678 | 0 | 1 | 21 | 24.5 | 23.5 | 17.9 | 71 | 270 | 0.9 | 5400 | 0 | 0 | 21974 | 36009 | 0.37099 | 0.33523 | 18 | 0.27379 | 0.31377 | 0.54437 | 2.2831 | 2.4 | 0.3 | 300.2775 | 850.3938
2018 | 9 | 6 | 17 | AB2 | Academic Building | 2012 | 0 | 1 | 1 | 1 | 1 | 1 | 0.5 | 0.000111 | 8.75 | 5 | 0.0678 | 0.000111 | 8.75 | 5 | 0.0678 | 0 | 3.4 | 21 | 24.5 | 21.1 | 16.7 | 76 | 225 | 1.3 | 1200 | 0 | 0 | 21974 | 36009 | 0.37099 | 0.33523 | 18 | 0.27379 | 0.31377 | 0.54437 | 2.2831 | 2.4 | 0.3 | 289.6128 | 504.5227
2018 | 9 | 6 | 18 | AB2 | Academic Building | 2012 | 0 | 1 | 1 | 0.5 | 0.5 | 0.5 | 0.5 | 0.000111 | 8.75 | 5 | 0.0678 | 0.000111 | 4.375 | 2.5 | 0.0339 | 0 | 4 | 21 | 24.5 | 20.5 | 16.5 | 78 | 248 | 1.1 | 0 | 0 | 0 | 21974 | 36009 | 0.37099 | 0.33523 | 18 | 0.27379 | 0.31377 | 0.54437 | 2.2831 | 2.4 | 0.3 | 238.4508 | 348.1
2018 | 9 | 6 | 19 | AB2 | Academic Building | 2012 | 0 | 0 | 1 | 0.3 | 0.3 | 0.5 | 0.5 | 0.000111 | 8.75 | 5 | 0.0678 | 0.000111 | 2.625 | 1.5 | 0.0339 | 0 | 0 | 21 | 24.5 | 20.2 | 16.6 | 80 | 158 | 0.7 | 0 | 0 | 0 | 21974 | 36009 | 0.37099 | 0.33523 | 18 | 0.27379 | 0.31377 | 0.54437 | 2.2831 | 2.4 | 0.3 | 103.5312 | 348.1
2018 | 9 | 6 | 20 | AB2 | Academic Building | 2012 | 0 | 0 | 1 | 0.3 | 0.3 | 0.2 | 0.5 | 0.000111 | 8.75 | 5 | 0.0678 | 0.000111 | 2.625 | 1.5 | 0.01356 | 0 | 0 | 21 | 24.5 | 19.2 | 16.2 | 83 | 158 | 0.7 | 0 | 0 | 0 | 21974 | 36009 | 0.37099 | 0.33523 | 18 | 0.27379 | 0.31377 | 0.54437 | 2.2831 | 2.4 | 0.3 | 7.44 | 298.5874
2018 | 9 | 6 | 21 | AB2 | Academic Building | 2012 | 0 | 0 | 1 | 0.2 | 0.2 | 0.2 | 0.5 | 0.000111 | 8.75 | 5 | 0.0678 | 0.000111 | 1.75 | 1 | 0.01356 | 0 | 0 | 21 | 24.5 | 18.6 | 16.9 | 90 | 180 | 0.5 | 0 | 0 | 0 | 21974 | 36009 | 0.37099 | 0.33523 | 18 | 0.27379 | 0.31377 | 0.54437 | 2.2831 | 2.4 | 0.3 | 0 | 99.0252
2018 | 9 | 6 | 22 | AB2 | Academic Building | 2012 | 0 | 0 | 0 | 0.2 | 0.2 | 0.2 | 0.5 | 0.000111 | 8.75 | 5 | 0.0678 | 0 | 1.75 | 1 | 0.01356 | 0 | 0 | 21 | 24.5 | 18.1 | 18.1 | 100 | 293 | 0.3 | 0 | 37.3 | 37.3 | 21974 | 36009 | 0.37099 | 0.33523 | 18 | 0.27379 | 0.31377 | 0.54437 | 2.2831 | 2.4 | 0.3 | 0 | 49.5126
2018 | 9 | 6 | 23 | AB2 | Academic Building | 2012 | 0 | 0 | 0 | 0.1 | 0.1 | 0.2 | 0 | 0.000111 | 8.75 | 5 | 0.0678 | 0 | 0.875 | 0.5 | 0.01356 | 0 | 0 | 21 | 24.5 | 18.2 | 18.2 | 100 | 90 | 0.4 | 0 | 2.4 | 2.4 | 21974 | 36009 | 0.37099 | 0.33523 | 18 | 0.27379 | 0.31377 | 0.54437 | 2.2831 | 2.4 | 0.3 | 0 | 49.5126
2018 | 9 | 6 | 0 | AB2 | Academic Building | 2012 | 0 | 0 | 0 | 0.1 | 0.1 | 0.2 | 0 | 0.000111 | 8.75 | 5 | 0.0678 | 0 | 0.875 | 0.5 | 0.01356 | 0 | 0 | 21 | 24.5 | 18 | 18 | 100 | 315 | 0.3 | 0 | 0.3 | 0.3 | 21974 | 36009 | 0.37099 | 0.33523 | 18 | 0.27379 | 0.31377 | 0.54437 | 2.2831 | 2.4 | 0.3 | 0 | 0
2018 | 9 | 7 | 1 | AB2 | Academic Building | 2012 | 0 | 0 | 0 | 0 | 0 | 0 | 0 | 0.000111 | 8.75 | 5 | 0.0678 | 0 | 0 | 0 | 0 | 0 | 0 | 21 | 24.5 | 18.3 | 18.3 | 100 | 203 | 0.5 | 0 | 0 | 0 | 21974 | 36009 | 0.37099 | 0.33523 | 18 | 0.27379 | 0.31377 | 0.54437 | 2.2831 | 2.4 | 0.3 | 0 | 0
2018 | 9 | 7 | 2 | AB2 | Academic Building | 2012 | 0 | 0 | 0 | 0 | 0 | 0 | 0 | 0.000111 | 8.75 | 5 | 0.0678 | 0 | 0 | 0 | 0 | 0 | 0 | 21 | 24.5 | 18.9 | 18.9 | 100 | 225 | 0.6 | 0 | 0 | 0 | 21974 | 36009 | 0.37099 | 0.33523 | 18 | 0.27379 | 0.31377 | 0.54437 | 2.2831 | 2.4 | 0.3 | 0 | 0
2018 | 9 | 7 | 3 | AB2 | Academic Building | 2012 | 0 | 0 | 0 | 0 | 0 | 0 | 0 | 0.000111 | 8.75 | 5 | 0.0678 | 0 | 0 | 0 | 0 | 0 | 0 | 21 | 24.5 | 18.4 | 18.4 | 100 | 180 | 0.9 | 0 | 0 | 0 | 21974 | 36009 | 0.37099 | 0.33523 | 18 | 0.27379 | 0.31377 | 0.54437 | 2.2831 | 2.4 | 0.3 | 0 | 49.5126
2018 | 9 | 7 | 4 | AB2 | Academic Building | 2012 | 0 | 0 | 0 | 0.1 | 0.1 | 0 | 0 | 0.000111 | 8.75 | 5 | 0.0678 | 0 | 0.875 | 0.5 | 0 | 0 | 0 | 21 | 24.5 | 18.6 | 18.6 | 100 | 158 | 1.2 | 0 | 0 | 0 | 21974 | 36009 | 0.37099 | 0.33523 | 18 | 0.27379 | 0.31377 | 0.54437 | 2.2831 | 2.4 | 0.3 | 0 | 49.5126
2018 | 9 | 7 | 5 | AB2 | Academic Building | 2012 | 0 | 0 | 0 | 0.1 | 0.1 | 0 | 0 | 0.000111 | 8.75 | 5 | 0.0678 | 0 | 0.875 | 0.5 | 0 | 0 | 0 | 21 | 24.5 | 18.6 | 18.6 | 100 | 135 | 0.7 | 1200 | 0.1 | 0.1 | 21974 | 36009 | 0.37099 | 0.33523 | 18 | 0.27379 | 0.31377 | 0.54437 | 2.2831 | 2.4 | 0.3 | 0 | 49.5126
2018 | 9 | 7 | 6 | AB2 | Academic Building | 2012 | 0 | 0 | 0 | 0.1 | 0.1 | 0 | 0 | 0.000111 | 8.75 | 5 | 0.0678 | 0 | 0.875 | 0.5 | 0 | 0 | 0 | 21 | 24.5 | 19.7 | 19.7 | 100 | 68 | 0.9 | 6000 | 0 | 0 | 21974 | 36009 | 0.37099 | 0.33523 | 18 | 0.27379 | 0.31377 | 0.54437 | 2.2831 | 2.4 | 0.3 | 0 | 249.0748
2018 | 9 | 7 | 7 | AB2 | Academic Building | 2012 | 0 | 0 | 1 | 0.1 | 0.1 | 0.5 | 0 | 0.000111 | 8.75 | 5 | 0.0678 | 0.000111 | 0.875 | 0.5 | 0.0339 | 0 | 0 | 21 | 24.5 | 24.4 | 21.9 | 86 | 293 | 2.3 | 23400 | 0.2 | 0.2 | 21974 | 36009 | 0.37099 | 0.33523 | 18 | 0.27379 | 0.31377 | 0.54437 | 2.2831 | 2.4 | 0.3 | 32.4912 | 418.6682
2018 | 9 | 7 | 8 | AB2 | Academic Building | 2012 | 0 | 1 | 1 | 0.3 | 0.3 | 1 | 0 | 0.000111 | 8.75 | 5 | 0.0678 | 0.000111 | 2.625 | 1.5 | 0.0678 | 0 | 1.8 | 21 | 24.5 | 26.3 | 21.1 | 73 | 293 | 3.2 | 34200 | 0.2 | 0.2 | 21974 | 36009 | 0.37099 | 0.33523 | 18 | 0.27379 | 0.31377 | 0.54437 | 2.2831 | 2.4 | 0.3 | 124.4712 | 943.8713
2018 | 9 | 7 | 9 | AB2 | Academic Building | 2012 | 0 | 1 | 1 | 1 | 1 | 1 | 0.5 | 0.000111 | 8.75 | 5 | 0.0678 | 0.000111 | 8.75 | 5 | 0.0678 | 0 | 2.7 | 21 | 24.5 | 27.2 | 21 | 69 | 293 | 4.3 | 42600 | 0 | 0 | 21974 | 36009 | 0.37099 | 0.33523 | 18 | 0.27379 | 0.31377 | 0.54437 | 2.2831 | 2.4 | 0.3 | 236.1662 | 960.8019
2018 | 9 | 7 | 10 | AB2 | Academic Building | 2012 | 0 | 1 | 1 | 1 | 1 | 1 | 0.5 | 0.000111 | 8.75 | 5 | 0.0678 | 0.000111 | 8.75 | 5 | 0.0678 | 0 | 3.3 | 21 | 24.5 | 27.8 | 21.8 | 70 | 293 | 3.4 | 42600 | 0 | 0 | 21974 | 36009 | 0.37099 | 0.33523 | 18 | 0.27379 | 0.31377 | 0.54437 | 2.2831 | 2.4 | 0.3 | 352.6063 | 1007.3114
2018 | 9 | 7 | 11 | AB2 | Academic Building | 2012 | 0 | 1 | 1 | 1 | 1 | 1 | 0.5 | 0.000111 | 8.75 | 5 | 0.0678 | 0.000111 | 8.75 | 5 | 0.0678 | 0 | 1.7 | 21 | 24.5 | 26.2 | 19.1 | 65 | 293 | 2.3 | 19800 | 0 | 0 | 21974 | 36009 | 0.37099 | 0.33523 | 18 | 0.27379 | 0.31377 | 0.54437 | 2.2831 | 2.4 | 0.3 | 328.9522 | 964.2021
2018 | 9 | 7 | 12 | AB2 | Academic Building | 2012 | 0 | 1 | 1 | 1 | 1 | 1 | 0.5 | 0.000111 | 8.75 | 5 | 0.0678 | 0.000111 | 8.75 | 5 | 0.0678 | 0 | 3.2 | 21 | 24.5 | 27.7 | 18.4 | 57 | 248 | 2.3 | 37200 | 0 | 0 | 21974 | 36009 | 0.37099 | 0.33523 | 18 | 0.27379 | 0.31377 | 0.54437 | 2.2831 | 2.4 | 0.3 | 286.7978 | 813.6145
2018 | 9 | 7 | 13 | AB2 | Academic Building | 2012 | 0 | 1 | 1 | 0.8 | 0.8 | 1 | 0.5 | 0.000111 | 8.75 | 5 | 0.0678 | 0.000111 | 7 | 4 | 0.0678 | 0 | 3 | 21 | 24.5 | 27.5 | 18.2 | 57 | 270 | 1.6 | 28200 | 0 | 0 | 21974 | 36009 | 0.37099 | 0.33523 | 18 | 0.27379 | 0.31377 | 0.54437 | 2.2831 | 2.4 | 0.3 | 268.698 | 925.1701
2018 | 9 | 7 | 14 | AB2 | Academic Building | 2012 | 0 | 1 | 1 | 1 | 1 | 1 | 0.5 | 0.000111 | 8.75 | 5 | 0.0678 | 0.000111 | 8.75 | 5 | 0.0678 | 0 | 0.8 | 21 | 24.5 | 25.3 | 18 | 64 | 315 | 1.8 | 6600 | 0 | 0 | 21974 | 36009 | 0.37099 | 0.33523 | 18 | 0.27379 | 0.31377 | 0.54437 | 2.2831 | 2.4 | 0.3 | 274.4268 | 899.4515
2018 | 9 | 7 | 15 | AB2 | Academic Building | 2012 | 0 | 1 | 1 | 1 | 1 | 1 | 0.5 | 0.000111 | 8.75 | 5 | 0.0678 | 0.000111 | 8.75 | 5 | 0.0678 | 0 | 2 | 21 | 24.5 | 26.5 | 19.4 | 65 | 338 | 0.9 | 19800 | 0 | 0 | 21974 | 36009 | 0.37099 | 0.33523 | 18 | 0.27379 | 0.31377 | 0.54437 | 2.2831 | 2.4 | 0.3 | 275.6727 | 921.2391
2018 | 9 | 7 | 16 | AB2 | Academic Building | 2012 | 0 | 1 | 1 | 1 | 1 | 1 | 0.5 | 0.000111 | 8.75 | 5 | 0.0678 | 0.000111 | 8.75 | 5 | 0.0678 | 0 | 0.1 | 21 | 24.5 | 24.6 | 19 | 71 | 293 | 0.7 | 5400 | 0 | 0 | 21974 | 36009 | 0.37099 | 0.33523 | 18 | 0.27379 | 0.31377 | 0.54437 | 2.2831 | 2.4 | 0.3 | 256.1626 | 919.4428
2018 | 9 | 7 | 17 | AB2 | Academic Building | 2012 | 0 | 1 | 1 | 1 | 1 | 1 | 0.5 | 0.000111 | 8.75 | 5 | 0.0678 | 0.000111 | 8.75 | 5 | 0.0678 | 0 | 1 | 21 | 24.5 | 23.5 | 19 | 76 | 338 | 0.6 | 1200 | 0 | 0 | 21974 | 36009 | 0.37099 | 0.33523 | 18 | 0.27379 | 0.31377 | 0.54437 | 2.2831 | 2.4 | 0.3 | 202.0471 | 577.3305
2018 | 9 | 7 | 18 | AB2 | Academic Building | 2012 | 0 | 1 | 1 | 0.5 | 0.5 | 0.5 | 0.5 | 0.000111 | 8.75 | 5 | 0.0678 | 0.000111 | 4.375 | 2.5 | 0.0339 | 0 | 3.2 | 21 | 24.5 | 21.3 | 17.3 | 78 | 180 | 0.9 | 0 | 0 | 0 | 21974 | 36009 | 0.37099 | 0.33523 | 18 | 0.27379 | 0.31377 | 0.54437 | 2.2831 | 2.4 | 0.3 | 129.6228 | 348.1
2018 | 9 | 7 | 19 | AB2 | Academic Building | 2012 | 0 | 0 | 1 | 0.3 | 0.3 | 0.5 | 0.5 | 0.000111 | 8.75 | 5 | 0.0678 | 0.000111 | 2.625 | 1.5 | 0.0339 | 0 | 0 | 21 | 24.5 | 21 | 17.4 | 80 | 203 | 0.6 | 0 | 0 | 0 | 21974 | 36009 | 0.37099 | 0.33523 | 18 | 0.27379 | 0.31377 | 0.54437 | 2.2831 | 2.4 | 0.3 | 52.4966 | 348.1
2018 | 9 | 7 | 20 | AB2 | Academic Building | 2012 | 0 | 0 | 1 | 0.3 | 0.3 | 0.2 | 0.5 | 0.000111 | 8.75 | 5 | 0.0678 | 0.000111 | 2.625 | 1.5 | 0.01356 | 0 | 0 | 21 | 24.5 | 20.1 | 17.1 | 83 | 270 | 0.4 | 0 | 0 | 0 | 21974 | 36009 | 0.37099 | 0.33523 | 18 | 0.27379 | 0.31377 | 0.54437 | 2.2831 | 2.4 | 0.3 | 3.6538 | 298.5874
2018 | 9 | 7 | 21 | AB2 | Academic Building | 2012 | 0 | 0 | 1 | 0.2 | 0.2 | 0.2 | 0.5 | 0.000111 | 8.75 | 5 | 0.0678 | 0.000111 | 1.75 | 1 | 0.01356 | 0 | 0 | 21 | 24.5 | 20 | 18.3 | 90 | 158 | 1.1 | 0 | 0 | 0 | 21974 | 36009 | 0.37099 | 0.33523 | 18 | 0.27379 | 0.31377 | 0.54437 | 2.2831 | 2.4 | 0.3 | 0 | 99.0252
2018 | 9 | 7 | 22 | AB2 | Academic Building | 2012 | 0 | 0 | 0 | 0.2 | 0.2 | 0.2 | 0.5 | 0.000111 | 8.75 | 5 | 0.0678 | 0 | 1.75 | 1 | 0.01356 | 0 | 0 | 21 | 24.5 | 19.4 | 19.4 | 100 | 158 | 0.9 | 0 | 0 | 0 | 21974 | 36009 | 0.37099 | 0.33523 | 18 | 0.27379 | 0.31377 | 0.54437 | 2.2831 | 2.4 | 0.3 | 0 | 49.5126
2018 | 9 | 7 | 23 | AB2 | Academic Building | 2012 | 0 | 0 | 0 | 0.1 | 0.1 | 0.2 | 0 | 0.000111 | 8.75 | 5 | 0.0678 | 0 | 0.875 | 0.5 | 0.01356 | 0 | 0 | 21 | 24.5 | 19.7 | 19.7 | 100 | 135 | 0.5 | 0 | 0 | 0 | 21974 | 36009 | 0.37099 | 0.33523 | 18 | 0.27379 | 0.31377 | 0.54437 | 2.2831 | 2.4 | 0.3 | 0 | 49.5126
2018 | 9 | 7 | 0 | AB2 | Academic Building | 2012 | 0 | 0 | 0 | 0.1 | 0.1 | 0.2 | 0 | 0.000111 | 8.75 | 5 | 0.0678 | 0 | 0.875 | 0.5 | 0.01356 | 0 | 0 | 21 | 24.5 | 19.2 | 19.2 | 100 | 180 | 0.7 | 0 | 0 | 0 | 21974 | 36009 | 0.37099 | 0.33523 | 18 | 0.27379 | 0.31377 | 0.54437 | 2.2831 | 2.4 | 0.3 | 0 | 0
2018 | 9 | 8 | 1 | AB2 | Academic Building | 2012 | 0 | 0 | 0 | 0 | 0 | 0 | 0 | 0.000111 | 8.75 | 5 | 0.0678 | 0 | 0 | 0 | 0 | 0 | 0 | 21 | 24.5 | 19 | 19 | 100 | 0 | 0.6 | 0 | 0 | 0 | 21974 | 36009 | 0.37099 | 0.33523 | 18 | 0.27379 | 0.31377 | 0.54437 | 2.2831 | 2.4 | 0.3 | 0 | 0
2018 | 9 | 8 | 2 | AB2 | Academic Building | 2012 | 0 | 0 | 0 | 0 | 0 | 0 | 0 | 0.000111 | 8.75 | 5 | 0.0678 | 0 | 0 | 0 | 0 | 0 | 0 | 21 | 24.5 | 18.1 | 18.1 | 100 | 180 | 0.9 | 0 | 0 | 0 | 21974 | 36009 | 0.37099 | 0.33523 | 18 | 0.27379 | 0.31377 | 0.54437 | 2.2831 | 2.4 | 0.3 | 0 | 0
2018 | 9 | 8 | 3 | AB2 | Academic Building | 2012 | 0 | 0 | 0 | 0 | 0 | 0 | 0 | 0.000111 | 8.75 | 5 | 0.0678 | 0 | 0 | 0 | 0 | 0 | 0 | 21 | 24.5 | 17.5 | 17.5 | 100 | 180 | 0.6 | 0 | 0 | 0 | 21974 | 36009 | 0.37099 | 0.33523 | 18 | 0.27379 | 0.31377 | 0.54437 | 2.2831 | 2.4 | 0.3 | 0 | 49.5126
2018 | 9 | 8 | 4 | AB2 | Academic Building | 2012 | 0 | 0 | 0 | 0.1 | 0.1 | 0 | 0 | 0.000111 | 8.75 | 5 | 0.0678 | 0 | 0.875 | 0.5 | 0 | 0 | 0 | 21 | 24.5 | 18 | 18 | 100 | 180 | 0.6 | 0 | 0 | 0 | 21974 | 36009 | 0.37099 | 0.33523 | 18 | 0.27379 | 0.31377 | 0.54437 | 2.2831 | 2.4 | 0.3 | 0 | 49.5126
2018 | 9 | 8 | 5 | AB2 | Academic Building | 2012 | 0 | 0 | 0 | 0.1 | 0.1 | 0 | 0 | 0.000111 | 8.75 | 5 | 0.0678 | 0 | 0.875 | 0.5 | 0 | 0 | 0 | 21 | 24.5 | 17.9 | 17.9 | 100 | 158 | 0.7 | 1200 | 0 | 0 | 21974 | 36009 | 0.37099 | 0.33523 | 18 | 0.27379 | 0.31377 | 0.54437 | 2.2831 | 2.4 | 0.3 | 0 | 49.5126
2018 | 9 | 8 | 6 | AB2 | Academic Building | 2012 | 0 | 0 | 0 | 0.1 | 0.1 | 0 | 0 | 0.000111 | 8.75 | 5 | 0.0678 | 0 | 0.875 | 0.5 | 0 | 0 | 0 | 21 | 24.5 | 19.7 | 19.7 | 100 | 113 | 0.9 | 7200 | 0 | 0 | 21974 | 36009 | 0.37099 | 0.33523 | 18 | 0.27379 | 0.31377 | 0.54437 | 2.2831 | 2.4 | 0.3 | 0 | 249.0748
2018 | 9 | 8 | 7 | AB2 | Academic Building | 2012 | 0 | 0 | 1 | 0.1 | 0.1 | 0.5 | 0 | 0.000111 | 8.75 | 5 | 0.0678 | 0.000111 | 0.875 | 0.5 | 0.0339 | 0 | 0 | 21 | 24.5 | 22.7 | 20.2 | 86 | 45 | 0.8 | 20400 | 0 | 0 | 21974 | 36009 | 0.37099 | 0.33523 | 18 | 0.27379 | 0.31377 | 0.54437 | 2.2831 | 2.4 | 0.3 | 28.8149 | 370.9411
2018 | 9 | 8 | 8 | AB2 | Academic Building | 2012 | 0 | 1 | 1 | 0.3 | 0.3 | 1 | 0 | 0.000111 | 8.75 | 5 | 0.0678 | 0.000111 | 2.625 | 1.5 | 0.0678 | 0 | 0.4 | 21 | 24.5 | 24.9 | 19.7 | 73 | 45 | 0.8 | 19800 | 0 | 0 | 21974 | 36009 | 0.37099 | 0.33523 | 18 | 0.27379 | 0.31377 | 0.54437 | 2.2831 | 2.4 | 0.3 | 104.067 | 864.6125
2018 | 9 | 8 | 9 | AB2 | Academic Building | 2012 | 0 | 1 | 1 | 1 | 1 | 1 | 0.5 | 0.000111 | 8.75 | 5 | 0.0678 | 0.000111 | 8.75 | 5 | 0.0678 | 0 | 3.1 | 21 | 24.5 | 27.6 | 21.4 | 69 | 315 | 2.3 | 38400 | 0 | 0 | 21974 | 36009 | 0.37099 | 0.33523 | 18 | 0.27379 | 0.31377 | 0.54437 | 2.2831 | 2.4 | 0.3 | 190.8409 | 942.2694
2018 | 9 | 8 | 10 | AB2 | Academic Building | 2012 | 0 | 1 | 1 | 1 | 1 | 1 | 0.5 | 0.000111 | 8.75 | 5 | 0.0678 | 0.000111 | 8.75 | 5 | 0.0678 | 0 | 1.8 | 21 | 24.5 | 26.3 | 20.4 | 70 | 90 | 1.7 | 11400 | 0 | 0 | 21974 | 36009 | 0.37099 | 0.33523 | 18 | 0.27379 | 0.31377 | 0.54437 | 2.2831 | 2.4 | 0.3 | 294.4549 | 961.8754
2018 | 9 | 8 | 11 | AB2 | Academic Building | 2012 | 0 | 1 | 1 | 1 | 1 | 1 | 0.5 | 0.000111 | 8.75 | 5 | 0.0678 | 0.000111 | 8.75 | 5 | 0.0678 | 0 | 2.6 | 21 | 24.5 | 21.9 | 15 | 65 | 113 | 1.5 | 3000 | 0 | 0 | 21974 | 36009 | 0.37099 | 0.33523 | 18 | 0.27379 | 0.31377 | 0.54437 | 2.2831 | 2.4 | 0.3 | 314.3916 | 820.1318
2018 | 9 | 8 | 12 | AB2 | Academic Building | 2012 | 0 | 1 | 1 | 1 | 1 | 1 | 0.5 | 0.000111 | 8.75 | 5 | 0.0678 | 0.000111 | 8.75 | 5 | 0.0678 | 0 | 2.8 | 21 | 24.5 | 21.7 | 12.8 | 57 | 23 | 0.7 | 4800 | 0 | 0 | 21974 | 36009 | 0.37099 | 0.33523 | 18 | 0.27379 | 0.31377 | 0.54437 | 2.2831 | 2.4 | 0.3 | 291.9693 | 649.4134
2018 | 9 | 8 | 13 | AB2 | Academic Building | 2012 | 0 | 1 | 1 | 0.8 | 0.8 | 1 | 0.5 | 0.000111 | 8.75 | 5 | 0.0678 | 0.000111 | 7 | 4 | 0.0678 | 0 | 3.1 | 21 | 24.5 | 21.4 | 12.5 | 57 | 90 | 0.6 | 4800 | 0 | 0 | 21974 | 36009 | 0.37099 | 0.33523 | 18 | 0.27379 | 0.31377 | 0.54437 | 2.2831 | 2.4 | 0.3 | 284.0061 | 753.9994
2018 | 9 | 8 | 14 | AB2 | Academic Building | 2012 | 0 | 1 | 1 | 1 | 1 | 1 | 0.5 | 0.000111 | 8.75 | 5 | 0.0678 | 0.000111 | 8.75 | 5 | 0.0678 | 0 | 1.7 | 21 | 24.5 | 22.8 | 15.6 | 64 | 0 | 0.6 | 10200 | 0 | 0 | 21974 | 36009 | 0.37099 | 0.33523 | 18 | 0.27379 | 0.31377 | 0.54437 | 2.2831 | 2.4 | 0.3 | 304.7838 | 779.3766
2018 | 9 | 8 | 15 | AB2 | Academic Building | 2012 | 0 | 1 | 1 | 1 | 1 | 1 | 0.5 | 0.000111 | 8.75 | 5 | 0.0678 | 0.000111 | 8.75 | 5 | 0.0678 | 0 | 0.5 | 21 | 24.5 | 24 | 17 | 65 | 315 | 0.9 | 9000 | 0 | 0 | 21974 | 36009 | 0.37099 | 0.33523 | 18 | 0.27379 | 0.31377 | 0.54437 | 2.2831 | 2.4 | 0.3 | 310.7354 | 824.5425
2018 | 9 | 8 | 16 | AB2 | Academic Building | 2012 | 0 | 1 | 1 | 1 | 1 | 1 | 0.5 | 0.000111 | 8.75 | 5 | 0.0678 | 0.000111 | 8.75 | 5 | 0.0678 | 0 | 0.3 | 21 | 24.5 | 24.2 | 18.6 | 71 | 23 | 0.5 | 5400 | 0 | 0 | 21974 | 36009 | 0.37099 | 0.33523 | 18 | 0.27379 | 0.31377 | 0.54437 | 2.2831 | 2.4 | 0.3 | 301.8523 | 857.53
2018 | 9 | 8 | 17 | AB2 | Academic Building | 2012 | 0 | 1 | 1 | 1 | 1 | 1 | 0.5 | 0.000111 | 8.75 | 5 | 0.0678 | 0.000111 | 8.75 | 5 | 0.0678 | 0 | 1.8 | 21 | 24.5 | 22.7 | 18.2 | 76 | 135 | 0.7 | 1200 | 0 | 0 | 21974 | 36009 | 0.37099 | 0.33523 | 18 | 0.27379 | 0.31377 | 0.54437 | 2.2831 | 2.4 | 0.3 | 290.0549 | 533.2955
2018 | 9 | 8 | 18 | AB2 | Academic Building | 2012 | 0 | 1 | 1 | 0.5 | 0.5 | 0.5 | 0.5 | 0.000111 | 8.75 | 5 | 0.0678 | 0.000111 | 4.375 | 2.5 | 0.0339 | 0 | 2.8 | 21 | 24.5 | 21.7 | 17.7 | 78 | 135 | 0.5 | 0 | 0 | 0 | 21974 | 36009 | 0.37099 | 0.33523 | 18 | 0.27379 | 0.31377 | 0.54437 | 2.2831 | 2.4 | 0.3 | 226.2279 | 348.1
2018 | 9 | 8 | 19 | AB2 | Academic Building | 2012 | 0 | 0 | 1 | 0.3 | 0.3 | 0.5 | 0.5 | 0.000111 | 8.75 | 5 | 0.0678 | 0.000111 | 2.625 | 1.5 | 0.0339 | 0 | 0 | 21 | 24.5 | 20.8 | 17.2 | 80 | 158 | 0.4 | 0 | 0 | 0 | 21974 | 36009 | 0.37099 | 0.33523 | 18 | 0.27379 | 0.31377 | 0.54437 | 2.2831 | 2.4 | 0.3 | 97.7566 | 348.1
2018 | 9 | 8 | 20 | AB2 | Academic Building | 2012 | 0 | 0 | 1 | 0.3 | 0.3 | 0.2 | 0.5 | 0.000111 | 8.75 | 5 | 0.0678 | 0.000111 | 2.625 | 1.5 | 0.01356 | 0 | 0 | 21 | 24.5 | 19.9 | 16.9 | 83 | 248 | 0.5 | 0 | 0 | 0 | 21974 | 36009 | 0.37099 | 0.33523 | 18 | 0.27379 | 0.31377 | 0.54437 | 2.2831 | 2.4 | 0.3 | 7.8866 | 298.5874
2018 | 9 | 8 | 21 | AB2 | Academic Building | 2012 | 0 | 0 | 1 | 0.2 | 0.2 | 0.2 | 0.5 | 0.000111 | 8.75 | 5 | 0.0678 | 0.000111 | 1.75 | 1 | 0.01356 | 0 | 0 | 21 | 24.5 | 19.7 | 18 | 90 | 315 | 0.3 | 0 | 0 | 0 | 21974 | 36009 | 0.37099 | 0.33523 | 18 | 0.27379 | 0.31377 | 0.54437 | 2.2831 | 2.4 | 0.3 | 0 | 99.0252
2018 | 9 | 8 | 22 | AB2 | Academic Building | 2012 | 0 | 0 | 0 | 0.2 | 0.2 | 0.2 | 0.5 | 0.000111 | 8.75 | 5 | 0.0678 | 0 | 1.75 | 1 | 0.01356 | 0 | 0 | 21 | 24.5 | 18.6 | 18.6 | 100 | 315 | 0.6 | 0 | 0 | 0 | 21974 | 36009 | 0.37099 | 0.33523 | 18 | 0.27379 | 0.31377 | 0.54437 | 2.2831 | 2.4 | 0.3 | 0 | 49.5126
2018 | 9 | 8 | 23 | AB2 | Academic Building | 2012 | 0 | 0 | 0 | 0.1 | 0.1 | 0.2 | 0 | 0.000111 | 8.75 | 5 | 0.0678 | 0 | 0.875 | 0.5 | 0.01356 | 0 | 0 | 21 | 24.5 | 18.1 | 18.1 | 100 | 45 | 0.3 | 0 | 0 | 0 | 21974 | 36009 | 0.37099 | 0.33523 | 18 | 0.27379 | 0.31377 | 0.54437 | 2.2831 | 2.4 | 0.3 | 0 | 49.5126
2018 | 9 | 8 | 0 | AB2 | Academic Building | 2012 | 0 | 0 | 0 | 0.1 | 0.1 | 0.2 | 0 | 0.000111 | 8.75 | 5 | 0.0678 | 0 | 0.875 | 0.5 | 0.01356 | 0 | 0 | 21 | 24.5 | 17.6 | 17.6 | 100 | 338 | 0.3 | 0 | 0 | 0 | 21974 | 36009 | 0.37099 | 0.33523 | 18 | 0.27379 | 0.31377 | 0.54437 | 2.2831 | 2.4 | 0.3 | 0 | 0
2018 | 9 | 9 | 1 | AB2 | Academic Building | 2012 | 0 | 0 | 0 | 0 | 0 | 0 | 0 | 0.000111 | 8.75 | 5 | 0.0678 | 0 | 0 | 0 | 0 | 0 | 0 | 21 | 24.5 | 17.3 | 17.3 | 100 | 293 | 0.5 | 0 | 0 | 0 | 21974 | 36009 | 0.37099 | 0.33523 | 18 | 0.27379 | 0.31377 | 0.54437 | 2.2831 | 2.4 | 0.3 | 0 | 0
2018 | 9 | 9 | 2 | AB2 | Academic Building | 2012 | 0 | 0 | 0 | 0 | 0 | 0 | 0 | 0.000111 | 8.75 | 5 | 0.0678 | 0 | 0 | 0 | 0 | 0 | 0 | 21 | 24.5 | 16.9 | 16.9 | 100 | 315 | 0.4 | 0 | 0 | 0 | 21974 | 36009 | 0.37099 | 0.33523 | 18 | 0.27379 | 0.31377 | 0.54437 | 2.2831 | 2.4 | 0.3 | 0 | 0
2018 | 9 | 9 | 3 | AB2 | Academic Building | 2012 | 0 | 0 | 0 | 0 | 0 | 0 | 0 | 0.000111 | 8.75 | 5 | 0.0678 | 0 | 0 | 0 | 0 | 0 | 0 | 21 | 24.5 | 16.5 | 16.5 | 100 | 158 | 0.4 | 0 | 0 | 0 | 21974 | 36009 | 0.37099 | 0.33523 | 18 | 0.27379 | 0.31377 | 0.54437 | 2.2831 | 2.4 | 0.3 | 0 | 49.5126
2018 | 9 | 9 | 4 | AB2 | Academic Building | 2012 | 0 | 0 | 0 | 0.1 | 0.1 | 0 | 0 | 0.000111 | 8.75 | 5 | 0.0678 | 0 | 0.875 | 0.5 | 0 | 0 | 0 | 21 | 24.5 | 17 | 17 | 100 | 135 | 0.5 | 0 | 0 | 0 | 21974 | 36009 | 0.37099 | 0.33523 | 18 | 0.27379 | 0.31377 | 0.54437 | 2.2831 | 2.4 | 0.3 | 0 | 49.5126
2018 | 9 | 9 | 5 | AB2 | Academic Building | 2012 | 0 | 0 | 0 | 0.1 | 0.1 | 0 | 0 | 0.000111 | 8.75 | 5 | 0.0678 | 0 | 0.875 | 0.5 | 0 | 0 | 0 | 21 | 24.5 | 16.8 | 16.8 | 100 | 315 | 0.3 | 600 | 0 | 0 | 21974 | 36009 | 0.37099 | 0.33523 | 18 | 0.27379 | 0.31377 | 0.54437 | 2.2831 | 2.4 | 0.3 | 0 | 49.5126
2018 | 9 | 9 | 6 | AB2 | Academic Building | 2012 | 0 | 0 | 0 | 0.1 | 0.1 | 0 | 0 | 0.000111 | 8.75 | 5 | 0.0678 | 0 | 0.875 | 0.5 | 0 | 0 | 0 | 21 | 24.5 | 17.5 | 17.5 | 100 | 90 | 0.7 | 6000 | 0 | 0 | 21974 | 36009 | 0.37099 | 0.33523 | 18 | 0.27379 | 0.31377 | 0.54437 | 2.2831 | 2.4 | 0.3 | 0 | 249.0748
2018 | 9 | 9 | 7 | AB2 | Academic Building | 2012 | 0 | 0 | 1 | 0.1 | 0.1 | 0.5 | 0 | 0.000111 | 8.75 | 5 | 0.0678 | 0.000111 | 0.875 | 0.5 | 0.0339 | 0 | 0 | 21 | 24.5 | 18.8 | 16.4 | 86 | 338 | 2 | 16200 | 0 | 0 | 21974 | 36009 | 0.37099 | 0.33523 | 18 | 0.27379 | 0.31377 | 0.54437 | 2.2831 | 2.4 | 0.3 | 29.8412 | 365.9398
2018 | 9 | 9 | 8 | AB2 | Academic Building | 2012 | 0 | 1 | 1 | 0.3 | 0.3 | 1 | 0 | 0.000111 | 8.75 | 5 | 0.0678 | 0.000111 | 2.625 | 1.5 | 0.0678 | 0 | 6.5 | 21 | 24.5 | 18 | 13.1 | 73 | 203 | 0.9 | 1200 | 3.3 | 3.3 | 21974 | 36009 | 0.37099 | 0.33523 | 18 | 0.27379 | 0.31377 | 0.54437 | 2.2831 | 2.4 | 0.3 | 126.0468 | 739.1465
2018 | 9 | 9 | 9 | AB2 | Academic Building | 2012 | 0 | 1 | 1 | 1 | 1 | 1 | 0.5 | 0.000111 | 8.75 | 5 | 0.0678 | 0.000111 | 8.75 | 5 | 0.0678 | 0 | 7.3 | 21 | 24.5 | 17.2 | 11.4 | 69 | 180 | 1.1 | 2400 | 0.4 | 0.4 | 21974 | 36009 | 0.37099 | 0.33523 | 18 | 0.27379 | 0.31377 | 0.54437 | 2.2831 | 2.4 | 0.3 | 213.6674 | 737.2943
2018 | 9 | 9 | 10 | AB2 | Academic Building | 2012 | 0 | 1 | 1 | 1 | 1 | 1 | 0.5 | 0.000111 | 8.75 | 5 | 0.0678 | 0.000111 | 8.75 | 5 | 0.0678 | 0 | 5.8 | 21 | 24.5 | 18.7 | 13.1 | 70 | 135 | 0.9 | 13800 | 0 | 0 | 21974 | 36009 | 0.37099 | 0.33523 | 18 | 0.27379 | 0.31377 | 0.54437 | 2.2831 | 2.4 | 0.3 | 313.2811 | 757.6898
2018 | 9 | 9 | 11 | AB2 | Academic Building | 2012 | 0 | 1 | 1 | 1 | 1 | 1 | 0.5 | 0.000111 | 8.75 | 5 | 0.0678 | 0.000111 | 8.75 | 5 | 0.0678 | 0 | 2.5 | 21 | 24.5 | 22 | 15.1 | 65 | 68 | 1.1 | 46200 | 0 | 0 | 21974 | 36009 | 0.37099 | 0.33523 | 18 | 0.27379 | 0.31377 | 0.54437 | 2.2831 | 2.4 | 0.3 | 312.0706 | 764.0602
2018 | 9 | 9 | 12 | AB2 | Academic Building | 2012 | 0 | 1 | 1 | 1 | 1 | 1 | 0.5 | 0.000111 | 8.75 | 5 | 0.0678 | 0.000111 | 8.75 | 5 | 0.0678 | 0 | 0 | 21 | 24.5 | 24.5 | 15.4 | 57 | 45 | 1.7 | 43200 | 0 | 0 | 21974 | 36009 | 0.37099 | 0.33523 | 18 | 0.27379 | 0.31377 | 0.54437 | 2.2831 | 2.4 | 0.3 | 288.9858 | 695.76
2018 | 9 | 9 | 13 | AB2 | Academic Building | 2012 | 0 | 1 | 1 | 0.8 | 0.8 | 1 | 0.5 | 0.000111 | 8.75 | 5 | 0.0678 | 0.000111 | 7 | 4 | 0.0678 | 0 | 1.8 | 21 | 24.5 | 26.3 | 17.1 | 57 | 23 | 2.5 | 32400 | 0 | 0 | 21974 | 36009 | 0.37099 | 0.33523 | 18 | 0.27379 | 0.31377 | 0.54437 | 2.2831 | 2.4 | 0.3 | 283.4769 | 842.4851
2018 | 9 | 9 | 14 | AB2 | Academic Building | 2012 | 0 | 1 | 1 | 1 | 1 | 1 | 0.5 | 0.000111 | 8.75 | 5 | 0.0678 | 0.000111 | 8.75 | 5 | 0.0678 | 0 | 1.9 | 21 | 24.5 | 26.4 | 19 | 64 | 23 | 2.5 | 30600 | 0 | 0 | 21974 | 36009 | 0.37099 | 0.33523 | 18 | 0.27379 | 0.31377 | 0.54437 | 2.2831 | 2.4 | 0.3 | 306.5612 | 854.4858
2018 | 9 | 9 | 15 | AB2 | Academic Building | 2012 | 0 | 1 | 1 | 1 | 1 | 1 | 0.5 | 0.000111 | 8.75 | 5 | 0.0678 | 0.000111 | 8.75 | 5 | 0.0678 | 0 | 0.9 | 21 | 24.5 | 25.4 | 18.3 | 65 | 45 | 1.7 | 19200 | 0 | 0 | 21974 | 36009 | 0.37099 | 0.33523 | 18 | 0.27379 | 0.31377 | 0.54437 | 2.2831 | 2.4 | 0.3 | 323.2398 | 864.9186
2018 | 9 | 9 | 16 | AB2 | Academic Building | 2012 | 0 | 1 | 1 | 1 | 1 | 1 | 0.5 | 0.000111 | 8.75 | 5 | 0.0678 | 0.000111 | 8.75 | 5 | 0.0678 | 0 | 0.7 | 21 | 24.5 | 23.8 | 18.2 | 71 | 45 | 0.9 | 3600 | 0 | 0 | 21974 | 36009 | 0.37099 | 0.33523 | 18 | 0.27379 | 0.31377 | 0.54437 | 2.2831 | 2.4 | 0.3 | 325.3766 | 861.6485
2018 | 9 | 9 | 17 | AB2 | Academic Building | 2012 | 0 | 1 | 1 | 1 | 1 | 1 | 0.5 | 0.000111 | 8.75 | 5 | 0.0678 | 0.000111 | 8.75 | 5 | 0.0678 | 0 | 4.1 | 21 | 24.5 | 20.4 | 16 | 76 | 270 | 0.4 | 600 | 0 | 0 | 21974 | 36009 | 0.37099 | 0.33523 | 18 | 0.27379 | 0.31377 | 0.54437 | 2.2831 | 2.4 | 0.3 | 303.3183 | 489.5459
2018 | 9 | 9 | 18 | AB2 | Academic Building | 2012 | 0 | 1 | 1 | 0.5 | 0.5 | 0.5 | 0.5 | 0.000111 | 8.75 | 5 | 0.0678 | 0.000111 | 4.375 | 2.5 | 0.0339 | 0 | 5.2 | 21 | 24.5 | 19.3 | 15.3 | 78 | 158 | 0.6 | 0 | 0 | 0 | 21974 | 36009 | 0.37099 | 0.33523 | 18 | 0.27379 | 0.31377 | 0.54437 | 2.2831 | 2.4 | 0.3 | 223.2411 | 348.1
2018 | 9 | 9 | 19 | AB2 | Academic Building | 2012 | 0 | 0 | 1 | 0.3 | 0.3 | 0.5 | 0.5 | 0.000111 | 8.75 | 5 | 0.0678 | 0.000111 | 2.625 | 1.5 | 0.0339 | 0 | 0 | 21 | 24.5 | 18.6 | 15.1 | 80 | 203 | 0.5 | 0 | 0 | 0 | 21974 | 36009 | 0.37099 | 0.33523 | 18 | 0.27379 | 0.31377 | 0.54437 | 2.2831 | 2.4 | 0.3 | 92.7014 | 348.1
2018 | 9 | 9 | 20 | AB2 | Academic Building | 2012 | 0 | 0 | 1 | 0.3 | 0.3 | 0.2 | 0.5 | 0.000111 | 8.75 | 5 | 0.0678 | 0.000111 | 2.625 | 1.5 | 0.01356 | 0 | 0 | 21 | 24.5 | 17.5 | 14.6 | 83 | 158 | 0.8 | 0 | 0 | 0 | 21974 | 36009 | 0.37099 | 0.33523 | 18 | 0.27379 | 0.31377 | 0.54437 | 2.2831 | 2.4 | 0.3 | 7.4046 | 298.5874
2018 | 9 | 9 | 21 | AB2 | Academic Building | 2012 | 0 | 0 | 1 | 0.2 | 0.2 | 0.2 | 0.5 | 0.000111 | 8.75 | 5 | 0.0678 | 0.000111 | 1.75 | 1 | 0.01356 | 0 | 0 | 21 | 24.5 | 17.3 | 15.6 | 90 | 293 | 0.3 | 0 | 0 | 0 | 21974 | 36009 | 0.37099 | 0.33523 | 18 | 0.27379 | 0.31377 | 0.54437 | 2.2831 | 2.4 | 0.3 | 0 | 99.0252
2018 | 9 | 9 | 22 | AB2 | Academic Building | 2012 | 0 | 0 | 0 | 0.2 | 0.2 | 0.2 | 0.5 | 0.000111 | 8.75 | 5 | 0.0678 | 0 | 1.75 | 1 | 0.01356 | 0 | 0 | 21 | 24.5 | 17.1 | 17.1 | 100 | 225 | 0.5 | 0 | 0 | 0 | 21974 | 36009 | 0.37099 | 0.33523 | 18 | 0.27379 | 0.31377 | 0.54437 | 2.2831 | 2.4 | 0.3 | 0 | 49.5126
2018 | 9 | 9 | 23 | AB2 | Academic Building | 2012 | 0 | 0 | 0 | 0.1 | 0.1 | 0.2 | 0 | 0.000111 | 8.75 | 5 | 0.0678 | 0 | 0.875 | 0.5 | 0.01356 | 0 | 0 | 21 | 24.5 | 16.8 | 16.8 | 100 | 293 | 3.1 | 0 | 0 | 0 | 21974 | 36009 | 0.37099 | 0.33523 | 18 | 0.27379 | 0.31377 | 0.54437 | 2.2831 | 2.4 | 0.3 | 0 | 49.5126
2018 | 9 | 9 | 0 | AB2 | Academic Building | 2012 | 0 | 0 | 0 | 0.1 | 0.1 | 0.2 | 0 | 0.000111 | 8.75 | 5 | 0.0678 | 0 | 0.875 | 0.5 | 0.01356 | 0 | 0 | 21 | 24.5 | 18 | 18 | 100 | 293 | 2.6 | 0 | 3.4 | 3.4 | 21974 | 36009 | 0.37099 | 0.33523 | 18 | 0.27379 | 0.31377 | 0.54437 | 2.2831 | 2.4 | 0.3 | 0 | 0
2018 | 9 | 10 | 1 | AB2 | Academic Building | 2012 | 0 | 0 | 0 | 0 | 0 | 0 | 0 | 0.000111 | 8.75 | 5 | 0.0678 | 0 | 0 | 0 | 0 | 0 | 0 | 21 | 24.5 | 17.2 | 17.2 | 100 | 203 | 1.5 | 0 | 0.4 | 0.4 | 21974 | 36009 | 0.37099 | 0.33523 | 18 | 0.27379 | 0.31377 | 0.54437 | 2.2831 | 2.4 | 0.3 | 0 | 0
2018 | 9 | 10 | 2 | AB2 | Academic Building | 2012 | 0 | 0 | 0 | 0 | 0 | 0 | 0 | 0.000111 | 8.75 | 5 | 0.0678 | 0 | 0 | 0 | 0 | 0 | 0 | 21 | 24.5 | 16.7 | 16.7 | 100 | 248 | 1.1 | 0 | 0 | 0 | 21974 | 36009 | 0.37099 | 0.33523 | 18 | 0.27379 | 0.31377 | 0.54437 | 2.2831 | 2.4 | 0.3 | 0 | 0
2018 | 9 | 10 | 3 | AB2 | Academic Building | 2012 | 0 | 0 | 0 | 0 | 0 | 0 | 0 | 0.000111 | 8.75 | 5 | 0.0678 | 0 | 0 | 0 | 0 | 0 | 0 | 21 | 24.5 | 16.6 | 16.6 | 100 | 203 | 0.5 | 0 | 0 | 0 | 21974 | 36009 | 0.37099 | 0.33523 | 18 | 0.27379 | 0.31377 | 0.54437 | 2.2831 | 2.4 | 0.3 | 0 | 49.5126
2018 | 9 | 10 | 4 | AB2 | Academic Building | 2012 | 0 | 0 | 0 | 0.1 | 0.1 | 0 | 0 | 0.000111 | 8.75 | 5 | 0.0678 | 0 | 0.875 | 0.5 | 0 | 0 | 0 | 21 | 24.5 | 15.9 | 15.9 | 100 | 315 | 0.5 | 0 | 0 | 0 | 21974 | 36009 | 0.37099 | 0.33523 | 18 | 0.27379 | 0.31377 | 0.54437 | 2.2831 | 2.4 | 0.3 | 0 | 49.5126
2018 | 9 | 10 | 5 | AB2 | Academic Building | 2012 | 0 | 0 | 0 | 0.1 | 0.1 | 0 | 0 | 0.000111 | 8.75 | 5 | 0.0678 | 0 | 0.875 | 0.5 | 0 | 0 | 0 | 21 | 24.5 | 16.3 | 16.3 | 100 | 270 | 0.5 | 600 | 0 | 0 | 21974 | 36009 | 0.37099 | 0.33523 | 18 | 0.27379 | 0.31377 | 0.54437 | 2.2831 | 2.4 | 0.3 | 0 | 49.5126
2018 | 9 | 10 | 6 | AB2 | Academic Building | 2012 | 0 | 0 | 0 | 0.1 | 0.1 | 0 | 0 | 0.000111 | 8.75 | 5 | 0.0678 | 0 | 0.875 | 0.5 | 0 | 0 | 0 | 21 | 24.5 | 17.7 | 17.7 | 100 | 293 | 1.2 | 4200 | 0.5 | 0.5 | 21974 | 36009 | 0.37099 | 0.33523 | 18 | 0.27379 | 0.31377 | 0.54437 | 2.2831 | 2.4 | 0.3 | 0 | 249.0748
2018 | 9 | 10 | 7 | AB2 | Academic Building | 2012 | 0 | 0 | 1 | 0.1 | 0.1 | 0.5 | 0 | 0.000111 | 8.75 | 5 | 0.0678 | 0.000111 | 0.875 | 0.5 | 0.0339 | 0 | 0 | 21 | 24.5 | 17.8 | 15.4 | 86 | 338 | 1 | 7800 | 0 | 0 | 21974 | 36009 | 0.37099 | 0.33523 | 18 | 0.27379 | 0.31377 | 0.54437 | 2.2831 | 2.4 | 0.3 | 30.3924 | 364.5859
2018 | 9 | 10 | 8 | AB2 | Academic Building | 2012 | 0 | 1 | 1 | 0.3 | 0.3 | 1 | 0 | 0.000111 | 8.75 | 5 | 0.0678 | 0.000111 | 2.625 | 1.5 | 0.0678 | 0 | 4 | 21 | 24.5 | 20.5 | 15.5 | 73 | 315 | 4 | 31200 | 0 | 0 | 21974 | 36009 | 0.37099 | 0.33523 | 18 | 0.27379 | 0.31377 | 0.54437 | 2.2831 | 2.4 | 0.3 | 131.7658 | 745.4949
2018 | 9 | 10 | 9 | AB2 | Academic Building | 2012 | 0 | 1 | 1 | 1 | 1 | 1 | 0.5 | 0.000111 | 8.75 | 5 | 0.0678 | 0.000111 | 8.75 | 5 | 0.0678 | 0 | 1.5 | 21 | 24.5 | 23 | 17 | 69 | 315 | 5.3 | 34800 | 0.2 | 0.2 | 21974 | 36009 | 0.37099 | 0.33523 | 18 | 0.27379 | 0.31377 | 0.54437 | 2.2831 | 2.4 | 0.3 | 217.4378 | 757.1553
2018 | 9 | 10 | 10 | AB2 | Academic Building | 2012 | 0 | 1 | 1 | 1 | 1 | 1 | 0.5 | 0.000111 | 8.75 | 5 | 0.0678 | 0.000111 | 8.75 | 5 | 0.0678 | 0 | 0.2 | 21 | 24.5 | 24.7 | 18.8 | 70 | 315 | 5.1 | 47400 | 0.1 | 0.1 | 21974 | 36009 | 0.37099 | 0.33523 | 18 | 0.27379 | 0.31377 | 0.54437 | 2.2831 | 2.4 | 0.3 | 319.2002 | 803.6353
2018 | 9 | 10 | 11 | AB2 | Academic Building | 2012 | 0 | 1 | 1 | 1 | 1 | 1 | 0.5 | 0.000111 | 8.75 | 5 | 0.0678 | 0.000111 | 8.75 | 5 | 0.0678 | 0 | 0.6 | 21 | 24.5 | 25.1 | 18 | 65 | 338 | 4.2 | 41400 | 0 | 0 | 21974 | 36009 | 0.37099 | 0.33523 | 18 | 0.27379 | 0.31377 | 0.54437 | 2.2831 | 2.4 | 0.3 | 319.9868 | 836.577
2018 | 9 | 10 | 12 | AB2 | Academic Building | 2012 | 0 | 1 | 1 | 1 | 1 | 1 | 0.5 | 0.000111 | 8.75 | 5 | 0.0678 | 0.000111 | 8.75 | 5 | 0.0678 | 0 | 0.4 | 21 | 24.5 | 24.9 | 15.8 | 57 | 315 | 5 | 47400 | 0 | 0 | 21974 | 36009 | 0.37099 | 0.33523 | 18 | 0.27379 | 0.31377 | 0.54437 | 2.2831 | 2.4 | 0.3 | 289.9936 | 724.8415
2018 | 9 | 10 | 13 | AB2 | Academic Building | 2012 | 0 | 1 | 1 | 0.8 | 0.8 | 1 | 0.5 | 0.000111 | 8.75 | 5 | 0.0678 | 0.000111 | 7 | 4 | 0.0678 | 0 | 0.2 | 21 | 24.5 | 24.7 | 15.6 | 57 | 315 | 4.7 | 36600 | 0 | 0 | 21974 | 36009 | 0.37099 | 0.33523 | 18 | 0.27379 | 0.31377 | 0.54437 | 2.2831 | 2.4 | 0.3 | 285.0034 | 839.3319
2018 | 9 | 10 | 14 | AB2 | Academic Building | 2012 | 0 | 1 | 1 | 1 | 1 | 1 | 0.5 | 0.000111 | 8.75 | 5 | 0.0678 | 0.000111 | 8.75 | 5 | 0.0678 | 0 | 1.3 | 21 | 24.5 | 23.2 | 16 | 64 | 338 | 3.9 | 23400 | 0 | 0 | 21974 | 36009 | 0.37099 | 0.33523 | 18 | 0.27379 | 0.31377 | 0.54437 | 2.2831 | 2.4 | 0.3 | 309.3511 | 823.3636
2018 | 9 | 10 | 15 | AB2 | Academic Building | 2012 | 0 | 1 | 1 | 1 | 1 | 1 | 0.5 | 0.000111 | 8.75 | 5 | 0.0678 | 0.000111 | 8.75 | 5 | 0.0678 | 0 | 0.7 | 21 | 24.5 | 23.8 | 16.8 | 65 | 338 | 3.7 | 16800 | 0 | 0 | 21974 | 36009 | 0.37099 | 0.33523 | 18 | 0.27379 | 0.31377 | 0.54437 | 2.2831 | 2.4 | 0.3 | 326.5642 | 829.474
2018 | 9 | 10 | 16 | AB2 | Academic Building | 2012 | 0 | 1 | 1 | 1 | 1 | 1 | 0.5 | 0.000111 | 8.75 | 5 | 0.0678 | 0.000111 | 8.75 | 5 | 0.0678 | 0 | 2.3 | 21 | 24.5 | 22.2 | 16.7 | 71 | 315 | 2 | 4800 | 0 | 0 | 21974 | 36009 | 0.37099 | 0.33523 | 18 | 0.27379 | 0.31377 | 0.54437 | 2.2831 | 2.4 | 0.3 | 328.792 | 792.017
2018 | 9 | 10 | 17 | AB2 | Academic Building | 2012 | 0 | 1 | 1 | 1 | 1 | 1 | 0.5 | 0.000111 | 8.75 | 5 | 0.0678 | 0.000111 | 8.75 | 5 | 0.0678 | 0 | 5 | 21 | 24.5 | 19.5 | 15.1 | 76 | 338 | 0.6 | 600 | 0 | 0 | 21974 | 36009 | 0.37099 | 0.33523 | 18 | 0.27379 | 0.31377 | 0.54437 | 2.2831 | 2.4 | 0.3 | 304.0639 | 491.2656
2018 | 9 | 10 | 18 | AB2 | Academic Building | 2012 | 0 | 1 | 1 | 0.5 | 0.5 | 0.5 | 0.5 | 0.000111 | 8.75 | 5 | 0.0678 | 0.000111 | 4.375 | 2.5 | 0.0339 | 0 | 6.5 | 21 | 24.5 | 18 | 14.1 | 78 | 113 | 0.3 | 0 | 0 | 0 | 21974 | 36009 | 0.37099 | 0.33523 | 18 | 0.27379 | 0.31377 | 0.54437 | 2.2831 | 2.4 | 0.3 | 220.4222 | 348.1
2018 | 9 | 10 | 19 | AB2 | Academic Building | 2012 | 0 | 0 | 1 | 0.3 | 0.3 | 0.5 | 0.5 | 0.000111 | 8.75 | 5 | 0.0678 | 0.000111 | 2.625 | 1.5 | 0.0339 | 0 | 0 | 21 | 24.5 | 16.9 | 13.4 | 80 | 180 | 0.5 | 0 | 0 | 0 | 21974 | 36009 | 0.37099 | 0.33523 | 18 | 0.27379 | 0.31377 | 0.54437 | 2.2831 | 2.4 | 0.3 | 90.2052 | 348.1
2018 | 9 | 10 | 20 | AB2 | Academic Building | 2012 | 0 | 0 | 1 | 0.3 | 0.3 | 0.2 | 0.5 | 0.000111 | 8.75 | 5 | 0.0678 | 0.000111 | 2.625 | 1.5 | 0.01356 | 0 | 0 | 21 | 24.5 | 16.2 | 13.3 | 83 | 158 | 0.5 | 0 | 0 | 0 | 21974 | 36009 | 0.37099 | 0.33523 | 18 | 0.27379 | 0.31377 | 0.54437 | 2.2831 | 2.4 | 0.3 | 6.8537 | 298.5874
2018 | 9 | 10 | 21 | AB2 | Academic Building | 2012 | 0 | 0 | 1 | 0.2 | 0.2 | 0.2 | 0.5 | 0.000111 | 8.75 | 5 | 0.0678 | 0.000111 | 1.75 | 1 | 0.01356 | 0 | 0 | 21 | 24.5 | 15.7 | 14 | 90 | 158 | 0.7 | 0 | 0 | 0 | 21974 | 36009 | 0.37099 | 0.33523 | 18 | 0.27379 | 0.31377 | 0.54437 | 2.2831 | 2.4 | 0.3 | 0 | 99.0252
2018 | 9 | 10 | 22 | AB2 | Academic Building | 2012 | 0 | 0 | 0 | 0.2 | 0.2 | 0.2 | 0.5 | 0.000111 | 8.75 | 5 | 0.0678 | 0 | 1.75 | 1 | 0.01356 | 0 | 0 | 21 | 24.5 | 15.5 | 15.5 | 100 | 158 | 0.5 | 0 | 0 | 0 | 21974 | 36009 | 0.37099 | 0.33523 | 18 | 0.27379 | 0.31377 | 0.54437 | 2.2831 | 2.4 | 0.3 | 0 | 49.5126
2018 | 9 | 10 | 23 | AB2 | Academic Building | 2012 | 0 | 0 | 0 | 0.1 | 0.1 | 0.2 | 0 | 0.000111 | 8.75 | 5 | 0.0678 | 0 | 0.875 | 0.5 | 0.01356 | 0 | 0 | 21 | 24.5 | 15 | 15 | 100 | 158 | 0.7 | 0 | 0 | 0 | 21974 | 36009 | 0.37099 | 0.33523 | 18 | 0.27379 | 0.31377 | 0.54437 | 2.2831 | 2.4 | 0.3 | 0 | 49.5126
2018 | 9 | 10 | 0 | AB2 | Academic Building | 2012 | 0 | 0 | 0 | 0.1 | 0.1 | 0.2 | 0 | 0.000111 | 8.75 | 5 | 0.0678 | 0 | 0.875 | 0.5 | 0.01356 | 0 | 0 | 21 | 24.5 | 14.9 | 14.9 | 100 | 180 | 0.7 | 0 | 0 | 0 | 21974 | 36009 | 0.37099 | 0.33523 | 18 | 0.27379 | 0.31377 | 0.54437 | 2.2831 | 2.4 | 0.3 | 0 | 0
2018 | 9 | 11 | 1 | AB2 | Academic Building | 2012 | 0 | 0 | 0 | 0 | 0 | 0 | 0 | 0.000111 | 8.75 | 5 | 0.0678 | 0 | 0 | 0 | 0 | 0 | 0 | 21 | 24.5 | 14.4 | 14.4 | 100 | 203 | 0.6 | 0 | 0 | 0 | 21974 | 36009 | 0.37099 | 0.33523 | 18 | 0.27379 | 0.31377 | 0.54437 | 2.2831 | 2.4 | 0.3 | 0 | 0
2018 | 9 | 11 | 2 | AB2 | Academic Building | 2012 | 0 | 0 | 0 | 0 | 0 | 0 | 0 | 0.000111 | 8.75 | 5 | 0.0678 | 0 | 0 | 0 | 0 | 0 | 0 | 21 | 24.5 | 14 | 14 | 100 | 158 | 0.8 | 0 | 0 | 0 | 21974 | 36009 | 0.37099 | 0.33523 | 18 | 0.27379 | 0.31377 | 0.54437 | 2.2831 | 2.4 | 0.3 | 0 | 0
2018 | 9 | 11 | 3 | AB2 | Academic Building | 2012 | 0 | 0 | 0 | 0 | 0 | 0 | 0 | 0.000111 | 8.75 | 5 | 0.0678 | 0 | 0 | 0 | 0 | 0 | 0 | 21 | 24.5 | 14.6 | 14.6 | 100 | 158 | 0.9 | 0 | 0 | 0 | 21974 | 36009 | 0.37099 | 0.33523 | 18 | 0.27379 | 0.31377 | 0.54437 | 2.2831 | 2.4 | 0.3 | 0 | 49.5126
2018 | 9 | 11 | 4 | AB2 | Academic Building | 2012 | 0 | 0 | 0 | 0.1 | 0.1 | 0 | 0 | 0.000111 | 8.75 | 5 | 0.0678 | 0 | 0.875 | 0.5 | 0 | 0 | 0 | 21 | 24.5 | 14.7 | 14.7 | 100 | 180 | 1.3 | 0 | 0 | 0 | 21974 | 36009 | 0.37099 | 0.33523 | 18 | 0.27379 | 0.31377 | 0.54437 | 2.2831 | 2.4 | 0.3 | 0 | 49.5126
2018 | 9 | 11 | 5 | AB2 | Academic Building | 2012 | 0 | 0 | 0 | 0.1 | 0.1 | 0 | 0 | 0.000111 | 8.75 | 5 | 0.0678 | 0 | 0.875 | 0.5 | 0 | 0 | 0 | 21 | 24.5 | 15 | 15 | 100 | 135 | 0.8 | 600 | 0 | 0 | 21974 | 36009 | 0.37099 | 0.33523 | 18 | 0.27379 | 0.31377 | 0.54437 | 2.2831 | 2.4 | 0.3 | 0 | 49.5126
2018 | 9 | 11 | 6 | AB2 | Academic Building | 2012 | 0 | 0 | 0 | 0.1 | 0.1 | 0 | 0 | 0.000111 | 8.75 | 5 | 0.0678 | 0 | 0.875 | 0.5 | 0 | 0 | 0 | 21 | 24.5 | 15.6 | 15.6 | 100 | 135 | 1.4 | 7200 | 0 | 0 | 21974 | 36009 | 0.37099 | 0.33523 | 18 | 0.27379 | 0.31377 | 0.54437 | 2.2831 | 2.4 | 0.3 | 0 | 249.0748
2018 | 9 | 11 | 7 | AB2 | Academic Building | 2012 | 0 | 0 | 1 | 0.1 | 0.1 | 0.5 | 0 | 0.000111 | 8.75 | 5 | 0.0678 | 0.000111 | 0.875 | 0.5 | 0.0339 | 0 | 0 | 21 | 24.5 | 19.3 | 16.9 | 86 | 113 | 1.7 | 24000 | 0.2 | 0.2 | 21974 | 36009 | 0.37099 | 0.33523 | 18 | 0.27379 | 0.31377 | 0.54437 | 2.2831 | 2.4 | 0.3 | 33.1293 | 350.4444
2018 | 9 | 11 | 8 | AB2 | Academic Building | 2012 | 0 | 1 | 1 | 0.3 | 0.3 | 1 | 0 | 0.000111 | 8.75 | 5 | 0.0678 | 0.000111 | 2.625 | 1.5 | 0.0678 | 0 | 2 | 21 | 24.5 | 22.5 | 17.4 | 73 | 23 | 0.9 | 28200 | 0 | 0 | 21974 | 36009 | 0.37099 | 0.33523 | 18 | 0.27379 | 0.31377 | 0.54437 | 2.2831 | 2.4 | 0.3 | 145.3565 | 723.6979
2018 | 9 | 11 | 9 | AB2 | Academic Building | 2012 | 0 | 1 | 1 | 1 | 1 | 1 | 0.5 | 0.000111 | 8.75 | 5 | 0.0678 | 0.000111 | 8.75 | 5 | 0.0678 | 0 | 0.6 | 21 | 24.5 | 25.1 | 19 | 69 | 270 | 1.6 | 32400 | 0 | 0 | 21974 | 36009 | 0.37099 | 0.33523 | 18 | 0.27379 | 0.31377 | 0.54437 | 2.2831 | 2.4 | 0.3 | 248.9384 | 809.8901
2018 | 9 | 11 | 10 | AB2 | Academic Building | 2012 | 0 | 1 | 1 | 1 | 1 | 1 | 0.5 | 0.000111 | 8.75 | 5 | 0.0678 | 0.000111 | 8.75 | 5 | 0.0678 | 0 | 3 | 21 | 24.5 | 21.5 | 15.8 | 70 | 23 | 2.3 | 18600 | 0 | 0 | 21974 | 36009 | 0.37099 | 0.33523 | 18 | 0.27379 | 0.31377 | 0.54437 | 2.2831 | 2.4 | 0.3 | 348.7882 | 772.5872
2018 | 9 | 11 | 11 | AB2 | Academic Building | 2012 | 0 | 1 | 1 | 1 | 1 | 1 | 0.5 | 0.000111 | 8.75 | 5 | 0.0678 | 0.000111 | 8.75 | 5 | 0.0678 | 0 | 4.8 | 21 | 24.5 | 19.7 | 12.9 | 65 | 135 | 1.8 | 2400 | 1.6 | 1.6 | 21974 | 36009 | 0.37099 | 0.33523 | 18 | 0.27379 | 0.31377 | 0.54437 | 2.2831 | 2.4 | 0.3 | 333.5897 | 734.025
2018 | 9 | 11 | 12 | AB2 | Academic Building | 2012 | 0 | 1 | 1 | 1 | 1 | 1 | 0.5 | 0.000111 | 8.75 | 5 | 0.0678 | 0.000111 | 8.75 | 5 | 0.0678 | 0 | 6.8 | 21 | 24.5 | 17.7 | 9 | 57 | 113 | 1.6 | 4800 | 0 | 0 | 21974 | 36009 | 0.37099 | 0.33523 | 18 | 0.27379 | 0.31377 | 0.54437 | 2.2831 | 2.4 | 0.3 | 298.1272 | 627.2248
2018 | 9 | 11 | 13 | AB2 | Academic Building | 2012 | 0 | 1 | 1 | 0.8 | 0.8 | 1 | 0.5 | 0.000111 | 8.75 | 5 | 0.0678 | 0.000111 | 7 | 4 | 0.0678 | 0 | 6.7 | 21 | 24.5 | 17.8 | 9.1 | 57 | 113 | 1.2 | 13800 | 0 | 0 | 21974 | 36009 | 0.37099 | 0.33523 | 18 | 0.27379 | 0.31377 | 0.54437 | 2.2831 | 2.4 | 0.3 | 289.0711 | 730.5744
2018 | 9 | 11 | 14 | AB2 | Academic Building | 2012 | 0 | 1 | 1 | 1 | 1 | 1 | 0.5 | 0.000111 | 8.75 | 5 | 0.0678 | 0.000111 | 8.75 | 5 | 0.0678 | 0 | 4.4 | 21 | 24.5 | 20.1 | 13 | 64 | 113 | 1.1 | 21000 | 0 | 0 | 21974 | 36009 | 0.37099 | 0.33523 | 18 | 0.27379 | 0.31377 | 0.54437 | 2.2831 | 2.4 | 0.3 | 311.1541 | 746.1755
2018 | 9 | 11 | 15 | AB2 | Academic Building | 2012 | 0 | 1 | 1 | 1 | 1 | 1 | 0.5 | 0.000111 | 8.75 | 5 | 0.0678 | 0.000111 | 8.75 | 5 | 0.0678 | 0 | 4.8 | 21 | 24.5 | 19.7 | 12.9 | 65 | 135 | 0.8 | 13200 | 0 | 0 | 21974 | 36009 | 0.37099 | 0.33523 | 18 | 0.27379 | 0.31377 | 0.54437 | 2.2831 | 2.4 | 0.3 | 328.9549 | 767.2078
2018 | 9 | 11 | 16 | AB2 | Academic Building | 2012 | 0 | 1 | 1 | 1 | 1 | 1 | 0.5 | 0.000111 | 8.75 | 5 | 0.0678 | 0.000111 | 8.75 | 5 | 0.0678 | 0 | 5.3 | 21 | 24.5 | 19.2 | 13.8 | 71 | 113 | 0.7 | 4200 | 0 | 0 | 21974 | 36009 | 0.37099 | 0.33523 | 18 | 0.27379 | 0.31377 | 0.54437 | 2.2831 | 2.4 | 0.3 | 334.3196 | 770.009
2018 | 9 | 11 | 17 | AB2 | Academic Building | 2012 | 0 | 1 | 1 | 1 | 1 | 1 | 0.5 | 0.000111 | 8.75 | 5 | 0.0678 | 0.000111 | 8.75 | 5 | 0.0678 | 0 | 6.4 | 21 | 24.5 | 18.1 | 13.8 | 76 | 135 | 0.5 | 600 | 0 | 0 | 21974 | 36009 | 0.37099 | 0.33523 | 18 | 0.27379 | 0.31377 | 0.54437 | 2.2831 | 2.4 | 0.3 | 313.5642 | 509.7805
2018 | 9 | 11 | 18 | AB2 | Academic Building | 2012 | 0 | 1 | 1 | 0.5 | 0.5 | 0.5 | 0.5 | 0.000111 | 8.75 | 5 | 0.0678 | 0.000111 | 4.375 | 2.5 | 0.0339 | 0 | 6.8 | 21 | 24.5 | 17.7 | 13.8 | 78 | 203 | 0.6 | 0 | 0 | 0 | 21974 | 36009 | 0.37099 | 0.33523 | 18 | 0.27379 | 0.31377 | 0.54437 | 2.2831 | 2.4 | 0.3 | 232.2663 | 348.1
2018 | 9 | 11 | 19 | AB2 | Academic Building | 2012 | 0 | 0 | 1 | 0.3 | 0.3 | 0.5 | 0.5 | 0.000111 | 8.75 | 5 | 0.0678 | 0.000111 | 2.625 | 1.5 | 0.0339 | 0 | 0 | 21 | 24.5 | 17 | 13.5 | 80 | 180 | 0.7 | 0 | 0 | 0 | 21974 | 36009 | 0.37099 | 0.33523 | 18 | 0.27379 | 0.31377 | 0.54437 | 2.2831 | 2.4 | 0.3 | 96.9437 | 348.1
2018 | 9 | 11 | 20 | AB2 | Academic Building | 2012 | 0 | 0 | 1 | 0.3 | 0.3 | 0.2 | 0.5 | 0.000111 | 8.75 | 5 | 0.0678 | 0.000111 | 2.625 | 1.5 | 0.01356 | 0 | 0 | 21 | 24.5 | 15.9 | 13 | 83 | 180 | 0.6 | 0 | 0 | 0 | 21974 | 36009 | 0.37099 | 0.33523 | 18 | 0.27379 | 0.31377 | 0.54437 | 2.2831 | 2.4 | 0.3 | 7.1146 | 298.5874
2018 | 9 | 11 | 21 | AB2 | Academic Building | 2012 | 0 | 0 | 1 | 0.2 | 0.2 | 0.2 | 0.5 | 0.000111 | 8.75 | 5 | 0.0678 | 0.000111 | 1.75 | 1 | 0.01356 | 0 | 0 | 21 | 24.5 | 15.9 | 14.2 | 90 | 135 | 0.5 | 0 | 0 | 0 | 21974 | 36009 | 0.37099 | 0.33523 | 18 | 0.27379 | 0.31377 | 0.54437 | 2.2831 | 2.4 | 0.3 | 0 | 99.0252
2018 | 9 | 11 | 22 | AB2 | Academic Building | 2012 | 0 | 0 | 0 | 0.2 | 0.2 | 0.2 | 0.5 | 0.000111 | 8.75 | 5 | 0.0678 | 0 | 1.75 | 1 | 0.01356 | 0 | 0 | 21 | 24.5 | 15.2 | 15.2 | 100 | 113 | 0.3 | 0 | 0 | 0 | 21974 | 36009 | 0.37099 | 0.33523 | 18 | 0.27379 | 0.31377 | 0.54437 | 2.2831 | 2.4 | 0.3 | 0 | 49.5126
2018 | 9 | 11 | 23 | AB2 | Academic Building | 2012 | 0 | 0 | 0 | 0.1 | 0.1 | 0.2 | 0 | 0.000111 | 8.75 | 5 | 0.0678 | 0 | 0.875 | 0.5 | 0.01356 | 0 | 0 | 21 | 24.5 | 14.3 | 14.3 | 100 | 158 | 0.5 | 0 | 0 | 0 | 21974 | 36009 | 0.37099 | 0.33523 | 18 | 0.27379 | 0.31377 | 0.54437 | 2.2831 | 2.4 | 0.3 | 0 | 49.5126
2018 | 9 | 11 | 0 | AB2 | Academic Building | 2012 | 0 | 0 | 0 | 0.1 | 0.1 | 0.2 | 0 | 0.000111 | 8.75 | 5 | 0.0678 | 0 | 0.875 | 0.5 | 0.01356 | 0 | 0 | 21 | 24.5 | 14 | 14 | 100 | 270 | 0.5 | 0 | 0 | 0 | 21974 | 36009 | 0.37099 | 0.33523 | 18 | 0.27379 | 0.31377 | 0.54437 | 2.2831 | 2.4 | 0.3 | 0 | 0
2018 | 9 | 12 | 1 | AB2 | Academic Building | 2012 | 0 | 0 | 0 | 0 | 0 | 0 | 0 | 0.000111 | 8.75 | 5 | 0.0678 | 0 | 0 | 0 | 0 | 0 | 0 | 21 | 24.5 | 13.9 | 13.9 | 100 | 203 | 0.9 | 0 | 0 | 0 | 21974 | 36009 | 0.37099 | 0.33523 | 18 | 0.27379 | 0.31377 | 0.54437 | 2.2831 | 2.4 | 0.3 | 0 | 0
2018 | 9 | 12 | 2 | AB2 | Academic Building | 2012 | 0 | 0 | 0 | 0 | 0 | 0 | 0 | 0.000111 | 8.75 | 5 | 0.0678 | 0 | 0 | 0 | 0 | 0 | 0 | 21 | 24.5 | 13.3 | 13.3 | 100 | 135 | 0.4 | 0 | 0 | 0 | 21974 | 36009 | 0.37099 | 0.33523 | 18 | 0.27379 | 0.31377 | 0.54437 | 2.2831 | 2.4 | 0.3 | 0 | 0
2018 | 9 | 12 | 3 | AB2 | Academic Building | 2012 | 0 | 0 | 0 | 0 | 0 | 0 | 0 | 0.000111 | 8.75 | 5 | 0.0678 | 0 | 0 | 0 | 0 | 0 | 0 | 21 | 24.5 | 13.9 | 13.9 | 100 | 135 | 0.9 | 0 | 0 | 0 | 21974 | 36009 | 0.37099 | 0.33523 | 18 | 0.27379 | 0.31377 | 0.54437 | 2.2831 | 2.4 | 0.3 | 0 | 49.5126
2018 | 9 | 12 | 4 | AB2 | Academic Building | 2012 | 0 | 0 | 0 | 0.1 | 0.1 | 0 | 0 | 0.000111 | 8.75 | 5 | 0.0678 | 0 | 0.875 | 0.5 | 0 | 0 | 0 | 21 | 24.5 | 14 | 14 | 100 | 135 | 0.7 | 0 | 0 | 0 | 21974 | 36009 | 0.37099 | 0.33523 | 18 | 0.27379 | 0.31377 | 0.54437 | 2.2831 | 2.4 | 0.3 | 0 | 49.5126
2018 | 9 | 12 | 5 | AB2 | Academic Building | 2012 | 0 | 0 | 0 | 0.1 | 0.1 | 0 | 0 | 0.000111 | 8.75 | 5 | 0.0678 | 0 | 0.875 | 0.5 | 0 | 0 | 0 | 21 | 24.5 | 14.1 | 14.1 | 100 | 135 | 0.5 | 0 | 0 | 0 | 21974 | 36009 | 0.37099 | 0.33523 | 18 | 0.27379 | 0.31377 | 0.54437 | 2.2831 | 2.4 | 0.3 | 0 | 49.5126
2018 | 9 | 12 | 6 | AB2 | Academic Building | 2012 | 0 | 0 | 0 | 0.1 | 0.1 | 0 | 0 | 0.000111 | 8.75 | 5 | 0.0678 | 0 | 0.875 | 0.5 | 0 | 0 | 0 | 21 | 24.5 | 15.3 | 15.3 | 100 | 338 | 1.3 | 7200 | 0 | 0 | 21974 | 36009 | 0.37099 | 0.33523 | 18 | 0.27379 | 0.31377 | 0.54437 | 2.2831 | 2.4 | 0.3 | 0 | 249.0748
2018 | 9 | 12 | 7 | AB2 | Academic Building | 2012 | 0 | 0 | 1 | 0.1 | 0.1 | 0.5 | 0 | 0.000111 | 8.75 | 5 | 0.0678 | 0.000111 | 0.875 | 0.5 | 0.0339 | 0 | 0 | 21 | 24.5 | 17 | 14.6 | 86 | 293 | 2.1 | 9000 | 0.6 | 0.6 | 21974 | 36009 | 0.37099 | 0.33523 | 18 | 0.27379 | 0.31377 | 0.54437 | 2.2831 | 2.4 | 0.3 | 27.5149 | 349.4442
2018 | 9 | 12 | 8 | AB2 | Academic Building | 2012 | 0 | 1 | 1 | 0.3 | 0.3 | 1 | 0 | 0.000111 | 8.75 | 5 | 0.0678 | 0.000111 | 2.625 | 1.5 | 0.0678 | 0 | 5.7 | 21 | 24.5 | 18.8 | 13.8 | 73 | 293 | 2.6 | 30000 | 1.3 | 1.3 | 21974 | 36009 | 0.37099 | 0.33523 | 18 | 0.27379 | 0.31377 | 0.54437 | 2.2831 | 2.4 | 0.3 | 117.181 | 702.0338
2018 | 9 | 12 | 9 | AB2 | Academic Building | 2012 | 0 | 1 | 1 | 1 | 1 | 1 | 0.5 | 0.000111 | 8.75 | 5 | 0.0678 | 0.000111 | 8.75 | 5 | 0.0678 | 0 | 3.1 | 21 | 24.5 | 21.4 | 15.5 | 69 | 315 | 3.7 | 46800 | 0 | 0 | 21974 | 36009 | 0.37099 | 0.33523 | 18 | 0.27379 | 0.31377 | 0.54437 | 2.2831 | 2.4 | 0.3 | 183.1198 | 715.6881
2018 | 9 | 12 | 10 | AB2 | Academic Building | 2012 | 0 | 1 | 1 | 1 | 1 | 1 | 0.5 | 0.000111 | 8.75 | 5 | 0.0678 | 0.000111 | 8.75 | 5 | 0.0678 | 0 | 2 | 21 | 24.5 | 22.5 | 16.7 | 70 | 315 | 3.2 | 42600 | 0 | 0 | 21974 | 36009 | 0.37099 | 0.33523 | 18 | 0.27379 | 0.31377 | 0.54437 | 2.2831 | 2.4 | 0.3 | 248.0477 | 741.8101
2018 | 9 | 12 | 11 | AB2 | Academic Building | 2012 | 0 | 1 | 1 | 1 | 1 | 1 | 0.5 | 0.000111 | 8.75 | 5 | 0.0678 | 0.000111 | 8.75 | 5 | 0.0678 | 0 | 0.5 | 21 | 24.5 | 24 | 17 | 65 | 315 | 3.6 | 49800 | 0 | 0 | 21974 | 36009 | 0.37099 | 0.33523 | 18 | 0.27379 | 0.31377 | 0.54437 | 2.2831 | 2.4 | 0.3 | 266.9956 | 786.6188
2018 | 9 | 12 | 12 | AB2 | Academic Building | 2012 | 0 | 1 | 1 | 1 | 1 | 1 | 0.5 | 0.000111 | 8.75 | 5 | 0.0678 | 0.000111 | 8.75 | 5 | 0.0678 | 0 | 0 | 21 | 24.5 | 24.5 | 15.4 | 57 | 315 | 4.2 | 48000 | 0 | 0 | 21974 | 36009 | 0.37099 | 0.33523 | 18 | 0.27379 | 0.31377 | 0.54437 | 2.2831 | 2.4 | 0.3 | 270.8294 | 711.5373
2018 | 9 | 12 | 13 | AB2 | Academic Building | 2012 | 0 | 1 | 1 | 0.8 | 0.8 | 1 | 0.5 | 0.000111 | 8.75 | 5 | 0.0678 | 0.000111 | 7 | 4 | 0.0678 | 0 | 0 | 21 | 24.5 | 24.5 | 15.4 | 57 | 338 | 3.6 | 38400 | 1.7 | 1.7 | 21974 | 36009 | 0.37099 | 0.33523 | 18 | 0.27379 | 0.31377 | 0.54437 | 2.2831 | 2.4 | 0.3 | 281.4649 | 834.0802
2018 | 9 | 12 | 14 | AB2 | Academic Building | 2012 | 0 | 1 | 1 | 1 | 1 | 1 | 0.5 | 0.000111 | 8.75 | 5 | 0.0678 | 0.000111 | 8.75 | 5 | 0.0678 | 0 | 1 | 21 | 24.5 | 23.5 | 16.3 | 64 | 0 | 3.4 | 26400 | 0 | 0 | 21974 | 36009 | 0.37099 | 0.33523 | 18 | 0.27379 | 0.31377 | 0.54437 | 2.2831 | 2.4 | 0.3 | 299.3657 | 828.4434
2018 | 9 | 12 | 15 | AB2 | Academic Building | 2012 | 0 | 1 | 1 | 1 | 1 | 1 | 0.5 | 0.000111 | 8.75 | 5 | 0.0678 | 0.000111 | 8.75 | 5 | 0.0678 | 0 | 1.1 | 21 | 24.5 | 23.4 | 16.4 | 65 | 338 | 3.2 | 20400 | 0 | 0 | 21974 | 36009 | 0.37099 | 0.33523 | 18 | 0.27379 | 0.31377 | 0.54437 | 2.2831 | 2.4 | 0.3 | 304.1842 | 805.5944
2018 | 9 | 12 | 16 | AB2 | Academic Building | 2012 | 0 | 1 | 1 | 1 | 1 | 1 | 0.5 | 0.000111 | 8.75 | 5 | 0.0678 | 0.000111 | 8.75 | 5 | 0.0678 | 0 | 2.5 | 21 | 24.5 | 22 | 16.5 | 71 | 338 | 2.3 | 4200 | 0 | 0 | 21974 | 36009 | 0.37099 | 0.33523 | 18 | 0.27379 | 0.31377 | 0.54437 | 2.2831 | 2.4 | 0.3 | 299.9419 | 776.8427
2018 | 9 | 12 | 17 | AB2 | Academic Building | 2012 | 0 | 1 | 1 | 1 | 1 | 1 | 0.5 | 0.000111 | 8.75 | 5 | 0.0678 | 0.000111 | 8.75 | 5 | 0.0678 | 0 | 3.7 | 21 | 24.5 | 20.8 | 16.4 | 76 | 315 | 2 | 600 | 0 | 0 | 21974 | 36009 | 0.37099 | 0.33523 | 18 | 0.27379 | 0.31377 | 0.54437 | 2.2831 | 2.4 | 0.3 | 275.8299 | 483.8938
2018 | 9 | 12 | 18 | AB2 | Academic Building | 2012 | 0 | 1 | 1 | 0.5 | 0.5 | 0.5 | 0.5 | 0.000111 | 8.75 | 5 | 0.0678 | 0.000111 | 4.375 | 2.5 | 0.0339 | 0 | 4.3 | 21 | 24.5 | 20.2 | 16.2 | 78 | 315 | 0.5 | 0 | 0 | 0 | 21974 | 36009 | 0.37099 | 0.33523 | 18 | 0.27379 | 0.31377 | 0.54437 | 2.2831 | 2.4 | 0.3 | 196.7168 | 348.1
2018 | 9 | 12 | 19 | AB2 | Academic Building | 2012 | 0 | 0 | 1 | 0.3 | 0.3 | 0.5 | 0.5 | 0.000111 | 8.75 | 5 | 0.0678 | 0.000111 | 2.625 | 1.5 | 0.0339 | 0 | 0 | 21 | 24.5 | 18.5 | 15 | 80 | 270 | 0.4 | 0 | 0 | 0 | 21974 | 36009 | 0.37099 | 0.33523 | 18 | 0.27379 | 0.31377 | 0.54437 | 2.2831 | 2.4 | 0.3 | 79.2762 | 348.1
2018 | 9 | 12 | 20 | AB2 | Academic Building | 2012 | 0 | 0 | 1 | 0.3 | 0.3 | 0.2 | 0.5 | 0.000111 | 8.75 | 5 | 0.0678 | 0.000111 | 2.625 | 1.5 | 0.01356 | 0 | 0 | 21 | 24.5 | 17.5 | 14.6 | 83 | 315 | 0.6 | 0 | 0 | 0 | 21974 | 36009 | 0.37099 | 0.33523 | 18 | 0.27379 | 0.31377 | 0.54437 | 2.2831 | 2.4 | 0.3 | 0 | 298.5874
2018 | 9 | 12 | 21 | AB2 | Academic Building | 2012 | 0 | 0 | 1 | 0.2 | 0.2 | 0.2 | 0.5 | 0.000111 | 8.75 | 5 | 0.0678 | 0.000111 | 1.75 | 1 | 0.01356 | 0 | 0 | 21 | 24.5 | 16.8 | 15.1 | 90 | 315 | 0.3 | 0 | 0 | 0 | 21974 | 36009 | 0.37099 | 0.33523 | 18 | 0.27379 | 0.31377 | 0.54437 | 2.2831 | 2.4 | 0.3 | 0 | 99.0252
2018 | 9 | 12 | 22 | AB2 | Academic Building | 2012 | 0 | 0 | 0 | 0.2 | 0.2 | 0.2 | 0.5 | 0.000111 | 8.75 | 5 | 0.0678 | 0 | 1.75 | 1 | 0.01356 | 0 | 0 | 21 | 24.5 | 16.2 | 16.2 | 100 | 315 | 0.6 | 0 | 0 | 0 | 21974 | 36009 | 0.37099 | 0.33523 | 18 | 0.27379 | 0.31377 | 0.54437 | 2.2831 | 2.4 | 0.3 | 0 | 49.5126
2018 | 9 | 12 | 23 | AB2 | Academic Building | 2012 | 0 | 0 | 0 | 0.1 | 0.1 | 0.2 | 0 | 0.000111 | 8.75 | 5 | 0.0678 | 0 | 0.875 | 0.5 | 0.01356 | 0 | 0 | 21 | 24.5 | 15.9 | 15.9 | 100 | 338 | 0.6 | 0 | 0 | 0 | 21974 | 36009 | 0.37099 | 0.33523 | 18 | 0.27379 | 0.31377 | 0.54437 | 2.2831 | 2.4 | 0.3 | 0 | 49.5126
2018 | 9 | 12 | 0 | AB2 | Academic Building | 2012 | 0 | 0 | 0 | 0.1 | 0.1 | 0.2 | 0 | 0.000111 | 8.75 | 5 | 0.0678 | 0 | 0.875 | 0.5 | 0.01356 | 0 | 0 | 21 | 24.5 | 15.6 | 15.6 | 100 | 338 | 0.5 | 0 | 0 | 0 | 21974 | 36009 | 0.37099 | 0.33523 | 18 | 0.27379 | 0.31377 | 0.54437 | 2.2831 | 2.4 | 0.3 | 0 | 0
2018 | 9 | 13 | 1 | AB2 | Academic Building | 2012 | 0 | 0 | 0 | 0 | 0 | 0 | 0 | 0.000111 | 8.75 | 5 | 0.0678 | 0 | 0 | 0 | 0 | 0 | 0 | 21 | 24.5 | 15.2 | 15.2 | 100 | 338 | 0.5 | 0 | 0 | 0 | 21974 | 36009 | 0.37099 | 0.33523 | 18 | 0.27379 | 0.31377 | 0.54437 | 2.2831 | 2.4 | 0.3 | 0 | 0
2018 | 9 | 13 | 2 | AB2 | Academic Building | 2012 | 0 | 0 | 0 | 0 | 0 | 0 | 0 | 0.000111 | 8.75 | 5 | 0.0678 | 0 | 0 | 0 | 0 | 0 | 0 | 21 | 24.5 | 15.1 | 15.1 | 100 | 68 | 0.4 | 0 | 0 | 0 | 21974 | 36009 | 0.37099 | 0.33523 | 18 | 0.27379 | 0.31377 | 0.54437 | 2.2831 | 2.4 | 0.3 | 0 | 0
2018 | 9 | 13 | 3 | AB2 | Academic Building | 2012 | 0 | 0 | 0 | 0 | 0 | 0 | 0 | 0.000111 | 8.75 | 5 | 0.0678 | 0 | 0 | 0 | 0 | 0 | 0 | 21 | 24.5 | 15.8 | 15.8 | 100 | 293 | 1 | 0 | 0 | 0 | 21974 | 36009 | 0.37099 | 0.33523 | 18 | 0.27379 | 0.31377 | 0.54437 | 2.2831 | 2.4 | 0.3 | 0 | 49.5126
2018 | 9 | 13 | 4 | AB2 | Academic Building | 2012 | 0 | 0 | 0 | 0.1 | 0.1 | 0 | 0 | 0.000111 | 8.75 | 5 | 0.0678 | 0 | 0.875 | 0.5 | 0 | 0 | 0 | 21 | 24.5 | 18.4 | 18.4 | 100 | 293 | 1.3 | 0 | 0 | 0 | 21974 | 36009 | 0.37099 | 0.33523 | 18 | 0.27379 | 0.31377 | 0.54437 | 2.2831 | 2.4 | 0.3 | 0 | 49.5126
2018 | 9 | 13 | 5 | AB2 | Academic Building | 2012 | 0 | 0 | 0 | 0.1 | 0.1 | 0 | 0 | 0.000111 | 8.75 | 5 | 0.0678 | 0 | 0.875 | 0.5 | 0 | 0 | 0 | 21 | 24.5 | 20.6 | 20.6 | 100 | 315 | 2 | 600 | 0 | 0 | 21974 | 36009 | 0.37099 | 0.33523 | 18 | 0.27379 | 0.31377 | 0.54437 | 2.2831 | 2.4 | 0.3 | 0 | 49.5126
2018 | 9 | 13 | 6 | AB2 | Academic Building | 2012 | 0 | 0 | 0 | 0.1 | 0.1 | 0 | 0 | 0.000111 | 8.75 | 5 | 0.0678 | 0 | 0.875 | 0.5 | 0 | 0 | 0 | 21 | 24.5 | 21.9 | 21.9 | 100 | 338 | 2.9 | 2400 | 0 | 0 | 21974 | 36009 | 0.37099 | 0.33523 | 18 | 0.27379 | 0.31377 | 0.54437 | 2.2831 | 2.4 | 0.3 | 0 | 249.0748
2018 | 9 | 13 | 7 | AB2 | Academic Building | 2012 | 0 | 0 | 1 | 0.1 | 0.1 | 0.5 | 0 | 0.000111 | 8.75 | 5 | 0.0678 | 0.000111 | 0.875 | 0.5 | 0.0339 | 0 | 0 | 21 | 24.5 | 23.6 | 23.6 | 100 | 0 | 3.7 | 9600 | 0 | 0 | 21974 | 36009 | 0.37099 | 0.33523 | 18 | 0.27379 | 0.31377 | 0.54437 | 2.2831 | 2.4 | 0.3 | 27.3439 | 435.6571
2018 | 9 | 13 | 8 | AB2 | Academic Building | 2012 | 0 | 1 | 1 | 0.3 | 0.3 | 1 | 0 | 0.000111 | 8.75 | 5 | 0.0678 | 0.000111 | 2.625 | 1.5 | 0.0678 | 0 | 0.6 | 21 | 24.5 | 25.1 | 25.1 | 100 | 45 | 3.9 | 17400 | 2.4 | 2.4 | 21974 | 36009 | 0.37099 | 0.33523 | 18 | 0.27379 | 0.31377 | 0.54437 | 2.2831 | 2.4 | 0.3 | 121.6842 | 1016.8556
2018 | 9 | 13 | 9 | AB2 | Academic Building | 2012 | 0 | 1 | 1 | 1 | 1 | 1 | 0.5 | 0.000111 | 8.75 | 5 | 0.0678 | 0.000111 | 8.75 | 5 | 0.0678 | 0 | 1 | 21 | 24.5 | 25.5 | 20.5 | 74 | 45 | 4 | 21600 | 0.1 | 0.1 | 21974 | 36009 | 0.37099 | 0.33523 | 18 | 0.27379 | 0.31377 | 0.54437 | 2.2831 | 2.4 | 0.3 | 186.1862 | 963.6416
2018 | 9 | 13 | 10 | AB2 | Academic Building | 2012 | 0 | 1 | 1 | 1 | 1 | 1 | 0.5 | 0.000111 | 8.75 | 5 | 0.0678 | 0.000111 | 8.75 | 5 | 0.0678 | 0 | 1 | 21 | 24.5 | 25.5 | 19.6 | 70 | 23 | 4.1 | 30000 | 0 | 0 | 21974 | 36009 | 0.37099 | 0.33523 | 18 | 0.27379 | 0.31377 | 0.54437 | 2.2831 | 2.4 | 0.3 | 249.0842 | 899.6204
2018 | 9 | 13 | 11 | AB2 | Academic Building | 2012 | 0 | 1 | 1 | 1 | 1 | 1 | 0.5 | 0.000111 | 8.75 | 5 | 0.0678 | 0.000111 | 8.75 | 5 | 0.0678 | 0 | 1.4 | 21 | 24.5 | 25.9 | 19.8 | 69 | 45 | 4.3 | 30000 | 0 | 0 | 21974 | 36009 | 0.37099 | 0.33523 | 18 | 0.27379 | 0.31377 | 0.54437 | 2.2831 | 2.4 | 0.3 | 256.4623 | 906.8599
2018 | 9 | 13 | 12 | AB2 | Academic Building | 2012 | 0 | 1 | 1 | 1 | 1 | 1 | 0.5 | 0.000111 | 8.75 | 5 | 0.0678 | 0.000111 | 8.75 | 5 | 0.0678 | 0 | 1.5 | 21 | 24.5 | 26 | 19.1 | 66 | 23 | 4 | 25800 | 0 | 0 | 21974 | 36009 | 0.37099 | 0.33523 | 18 | 0.27379 | 0.31377 | 0.54437 | 2.2831 | 2.4 | 0.3 | 238.3369 | 790.8492
2018 | 9 | 13 | 13 | AB2 | Academic Building | 2012 | 0 | 1 | 1 | 0.8 | 0.8 | 1 | 0.5 | 0.000111 | 8.75 | 5 | 0.0678 | 0.000111 | 7 | 4 | 0.0678 | 0 | 1.6 | 21 | 24.5 | 26.1 | 19.7 | 68 | 0 | 4.7 | 31200 | 0 | 0 | 21974 | 36009 | 0.37099 | 0.33523 | 18 | 0.27379 | 0.31377 | 0.54437 | 2.2831 | 2.4 | 0.3 | 237.006 | 915.7593
2018 | 9 | 13 | 14 | AB2 | Academic Building | 2012 | 0 | 1 | 1 | 1 | 1 | 1 | 0.5 | 0.000111 | 8.75 | 5 | 0.0678 | 0.000111 | 8.75 | 5 | 0.0678 | 0 | 0.9 | 21 | 24.5 | 25.4 | 19.7 | 71 | 23 | 3.2 | 18600 | 0 | 0 | 21974 | 36009 | 0.37099 | 0.33523 | 18 | 0.27379 | 0.31377 | 0.54437 | 2.2831 | 2.4 | 0.3 | 264.1323 | 922.0269
2018 | 9 | 13 | 15 | AB2 | Academic Building | 2012 | 0 | 1 | 1 | 1 | 1 | 1 | 0.5 | 0.000111 | 8.75 | 5 | 0.0678 | 0.000111 | 8.75 | 5 | 0.0678 | 0 | 0.3 | 21 | 24.5 | 24.2 | 18.6 | 71 | 23 | 2.6 | 9000 | 0 | 0 | 21974 | 36009 | 0.37099 | 0.33523 | 18 | 0.27379 | 0.31377 | 0.54437 | 2.2831 | 2.4 | 0.3 | 281.0058 | 891.3064
2018 | 9 | 13 | 16 | AB2 | Academic Building | 2012 | 0 | 1 | 1 | 1 | 1 | 1 | 0.5 | 0.000111 | 8.75 | 5 | 0.0678 | 0.000111 | 8.75 | 5 | 0.0678 | 0 | 1.1 | 21 | 24.5 | 23.4 | 17.8 | 71 | 315 | 1.9 | 3000 | 0 | 0 | 21974 | 36009 | 0.37099 | 0.33523 | 18 | 0.27379 | 0.31377 | 0.54437 | 2.2831 | 2.4 | 0.3 | 281.362 | 843.9508
2018 | 9 | 13 | 17 | AB2 | Academic Building | 2012 | 0 | 1 | 1 | 1 | 1 | 1 | 0.5 | 0.000111 | 8.75 | 5 | 0.0678 | 0.000111 | 8.75 | 5 | 0.0678 | 0 | 2.9 | 21 | 24.5 | 21.6 | 18.6 | 83 | 293 | 2.1 | 0 | 0 | 0 | 21974 | 36009 | 0.37099 | 0.33523 | 18 | 0.27379 | 0.31377 | 0.54437 | 2.2831 | 2.4 | 0.3 | 260.0569 | 506.3814
2018 | 9 | 13 | 18 | AB2 | Academic Building | 2012 | 0 | 1 | 1 | 0.5 | 0.5 | 0.5 | 0.5 | 0.000111 | 8.75 | 5 | 0.0678 | 0.000111 | 4.375 | 2.5 | 0.0339 | 0 | 2.9 | 21 | 24.5 | 21.6 | 19.5 | 88 | 293 | 1.1 | 0 | 0 | 0 | 21974 | 36009 | 0.37099 | 0.33523 | 18 | 0.27379 | 0.31377 | 0.54437 | 2.2831 | 2.4 | 0.3 | 179.8117 | 348.1
2018 | 9 | 13 | 19 | AB2 | Academic Building | 2012 | 0 | 0 | 1 | 0.3 | 0.3 | 0.5 | 0.5 | 0.000111 | 8.75 | 5 | 0.0678 | 0.000111 | 2.625 | 1.5 | 0.0339 | 0 | 0 | 21 | 24.5 | 20.2 | 19.4 | 95 | 248 | 1.4 | 0 | 0 | 0 | 21974 | 36009 | 0.37099 | 0.33523 | 18 | 0.27379 | 0.31377 | 0.54437 | 2.2831 | 2.4 | 0.3 | 75.7817 | 348.1
2018 | 9 | 13 | 20 | AB2 | Academic Building | 2012 | 0 | 0 | 1 | 0.3 | 0.3 | 0.2 | 0.5 | 0.000111 | 8.75 | 5 | 0.0678 | 0.000111 | 2.625 | 1.5 | 0.01356 | 0 | 0 | 21 | 24.5 | 20.1 | 18.6 | 91 | 270 | 1.3 | 0 | 0 | 0 | 21974 | 36009 | 0.37099 | 0.33523 | 18 | 0.27379 | 0.31377 | 0.54437 | 2.2831 | 2.4 | 0.3 | 0 | 298.5874
2018 | 9 | 13 | 21 | AB2 | Academic Building | 2012 | 0 | 0 | 1 | 0.2 | 0.2 | 0.2 | 0.5 | 0.000111 | 8.75 | 5 | 0.0678 | 0.000111 | 1.75 | 1 | 0.01356 | 0 | 0 | 21 | 24.5 | 19.9 | 18.9 | 94 | 293 | 3.8 | 0 | 0 | 0 | 21974 | 36009 | 0.37099 | 0.33523 | 18 | 0.27379 | 0.31377 | 0.54437 | 2.2831 | 2.4 | 0.3 | 0 | 99.0252
2018 | 9 | 13 | 22 | AB2 | Academic Building | 2012 | 0 | 0 | 0 | 0.2 | 0.2 | 0.2 | 0.5 | 0.000111 | 8.75 | 5 | 0.0678 | 0 | 1.75 | 1 | 0.01356 | 0 | 0 | 21 | 24.5 | 18.9 | 17.7 | 93 | 248 | 1.7 | 0 | 0 | 0 | 21974 | 36009 | 0.37099 | 0.33523 | 18 | 0.27379 | 0.31377 | 0.54437 | 2.2831 | 2.4 | 0.3 | 0 | 49.5126
2018 | 9 | 13 | 23 | AB2 | Academic Building | 2012 | 0 | 0 | 0 | 0.1 | 0.1 | 0.2 | 0 | 0.000111 | 8.75 | 5 | 0.0678 | 0 | 0.875 | 0.5 | 0.01356 | 0 | 0 | 21 | 24.5 | 18.7 | 18.5 | 99 | 158 | 0.9 | 0 | 1 | 1 | 21974 | 36009 | 0.37099 | 0.33523 | 18 | 0.27379 | 0.31377 | 0.54437 | 2.2831 | 2.4 | 0.3 | 0 | 49.5126
2018 | 9 | 13 | 0 | AB2 | Academic Building | 2012 | 0 | 0 | 0 | 0.1 | 0.1 | 0.2 | 0 | 0.000111 | 8.75 | 5 | 0.0678 | 0 | 0.875 | 0.5 | 0.01356 | 0 | 0 | 21 | 24.5 | 18.3 | 18.3 | 100 | 203 | 0.9 | 0 | 0.1 | 0.1 | 21974 | 36009 | 0.37099 | 0.33523 | 18 | 0.27379 | 0.31377 | 0.54437 | 2.2831 | 2.4 | 0.3 | 0 | 0
2018 | 9 | 14 | 1 | AB2 | Academic Building | 2012 | 0 | 0 | 0 | 0 | 0 | 0 | 0 | 0.000111 | 8.75 | 5 | 0.0678 | 0 | 0 | 0 | 0 | 0 | 0 | 21 | 24.5 | 15.2 | 15.2 | 100 | 113 | 0.9 | 0 | 0 | 0 | 21974 | 36009 | 0.37099 | 0.33523 | 18 | 0.27379 | 0.31377 | 0.54437 | 2.2831 | 2.4 | 0.3 | 0 | 0
2018 | 9 | 14 | 2 | AB2 | Academic Building | 2012 | 0 | 0 | 0 | 0 | 0 | 0 | 0 | 0.000111 | 8.75 | 5 | 0.0678 | 0 | 0 | 0 | 0 | 0 | 0 | 21 | 24.5 | 15.1 | 15.1 | 100 | 68 | 0.5 | 0 | 0 | 0 | 21974 | 36009 | 0.37099 | 0.33523 | 18 | 0.27379 | 0.31377 | 0.54437 | 2.2831 | 2.4 | 0.3 | 0 | 0
2018 | 9 | 14 | 3 | AB2 | Academic Building | 2012 | 0 | 0 | 0 | 0 | 0 | 0 | 0 | 0.000111 | 8.75 | 5 | 0.0678 | 0 | 0 | 0 | 0 | 0 | 0 | 21 | 24.5 | 15.8 | 15.8 | 100 | 293 | 1 | 0 | 0 | 0 | 21974 | 36009 | 0.37099 | 0.33523 | 18 | 0.27379 | 0.31377 | 0.54437 | 2.2831 | 2.4 | 0.3 | 0 | 49.5126
2018 | 9 | 14 | 4 | AB2 | Academic Building | 2012 | 0 | 0 | 0 | 0.1 | 0.1 | 0 | 0 | 0.000111 | 8.75 | 5 | 0.0678 | 0 | 0.875 | 0.5 | 0 | 0 | 0 | 21 | 24.5 | 18.4 | 18.4 | 100 | 293 | 1.3 | 0 | 0 | 0 | 21974 | 36009 | 0.37099 | 0.33523 | 18 | 0.27379 | 0.31377 | 0.54437 | 2.2831 | 2.4 | 0.3 | 0 | 49.5126
2018 | 9 | 14 | 5 | AB2 | Academic Building | 2012 | 0 | 0 | 0 | 0.1 | 0.1 | 0 | 0 | 0.000111 | 8.75 | 5 | 0.0678 | 0 | 0.875 | 0.5 | 0 | 0 | 0 | 21 | 24.5 | 20.6 | 20.6 | 100 | 315 | 2.1 | 600 | 0 | 0 | 21974 | 36009 | 0.37099 | 0.33523 | 18 | 0.27379 | 0.31377 | 0.54437 | 2.2831 | 2.4 | 0.3 | 0 | 49.5126
2018 | 9 | 14 | 6 | AB2 | Academic Building | 2012 | 0 | 0 | 0 | 0.1 | 0.1 | 0 | 0 | 0.000111 | 8.75 | 5 | 0.0678 | 0 | 0.875 | 0.5 | 0 | 0 | 0 | 21 | 24.5 | 21.9 | 21.9 | 100 | 338 | 2.1 | 2400 | 0 | 0 | 21974 | 36009 | 0.37099 | 0.33523 | 18 | 0.27379 | 0.31377 | 0.54437 | 2.2831 | 2.4 | 0.3 | 0 | 249.0748
2018 | 9 | 14 | 7 | AB2 | Academic Building | 2012 | 0 | 0 | 1 | 0.1 | 0.1 | 0.5 | 0 | 0.000111 | 8.75 | 5 | 0.0678 | 0.000111 | 0.875 | 0.5 | 0.0339 | 0 | 0 | 21 | 24.5 | 23.6 | 23.6 | 100 | 0 | 3.8 | 9600 | 0 | 0 | 21974 | 36009 | 0.37099 | 0.33523 | 18 | 0.27379 | 0.31377 | 0.54437 | 2.2831 | 2.4 | 0.3 | 11.6482 | 431.9838
2018 | 9 | 14 | 8 | AB2 | Academic Building | 2012 | 0 | 1 | 1 | 0.3 | 0.3 | 1 | 0 | 0.000111 | 8.75 | 5 | 0.0678 | 0.000111 | 2.625 | 1.5 | 0.0678 | 0 | 4.9 | 21 | 24.5 | 19.6 | 19.6 | 100 | 90 | 0.7 | 17400 | 0 | 0 | 21974 | 36009 | 0.37099 | 0.33523 | 18 | 0.27379 | 0.31377 | 0.54437 | 2.2831 | 2.4 | 0.3 | 76.2944 | 797.9148
2018 | 9 | 14 | 9 | AB2 | Academic Building | 2012 | 0 | 1 | 1 | 1 | 1 | 1 | 0.5 | 0.000111 | 8.75 | 5 | 0.0678 | 0.000111 | 8.75 | 5 | 0.0678 | 0 | 3.1 | 21 | 24.5 | 21.4 | 20.6 | 95 | 293 | 2.6 | 15000 | 1.6 | 1.6 | 21974 | 36009 | 0.37099 | 0.33523 | 18 | 0.27379 | 0.31377 | 0.54437 | 2.2831 | 2.4 | 0.3 | 142.1459 | 773.6064
2018 | 9 | 14 | 10 | AB2 | Academic Building | 2012 | 0 | 1 | 1 | 1 | 1 | 1 | 0.5 | 0.000111 | 8.75 | 5 | 0.0678 | 0.000111 | 8.75 | 5 | 0.0678 | 0 | 5.4 | 21 | 24.5 | 19.1 | 19.1 | 100 | 293 | 1.6 | 14400 | 0.2 | 0.2 | 21974 | 36009 | 0.37099 | 0.33523 | 18 | 0.27379 | 0.31377 | 0.54437 | 2.2831 | 2.4 | 0.3 | 193.3024 | 755.6854
2018 | 9 | 14 | 11 | AB2 | Academic Building | 2012 | 0 | 1 | 1 | 1 | 1 | 1 | 0.5 | 0.000111 | 8.75 | 5 | 0.0678 | 0.000111 | 8.75 | 5 | 0.0678 | 0 | 3.2 | 21 | 24.5 | 21.3 | 19.8 | 91 | 270 | 2 | 20400 | 1.1 | 1.1 | 21974 | 36009 | 0.37099 | 0.33523 | 18 | 0.27379 | 0.31377 | 0.54437 | 2.2831 | 2.4 | 0.3 | 225.2104 | 764.9172
2018 | 9 | 14 | 12 | AB2 | Academic Building | 2012 | 0 | 1 | 1 | 1 | 1 | 1 | 0.5 | 0.000111 | 8.75 | 5 | 0.0678 | 0.000111 | 8.75 | 5 | 0.0678 | 0 | 5.2 | 21 | 24.5 | 19.3 | 19.1 | 99 | 293 | 1.6 | 4800 | 5.6 | 5.6 | 21974 | 36009 | 0.37099 | 0.33523 | 18 | 0.27379 | 0.31377 | 0.54437 | 2.2831 | 2.4 | 0.3 | 228.2273 | 637.6404
2018 | 9 | 14 | 13 | AB2 | Academic Building | 2012 | 0 | 1 | 1 | 0.8 | 0.8 | 1 | 0.5 | 0.000111 | 8.75 | 5 | 0.0678 | 0.000111 | 7 | 4 | 0.0678 | 0 | 4.8 | 21 | 24.5 | 19.7 | 19.7 | 100 | 270 | 1.4 | 12600 | 0 | 0 | 21974 | 36009 | 0.37099 | 0.33523 | 18 | 0.27379 | 0.31377 | 0.54437 | 2.2831 | 2.4 | 0.3 | 225.3498 | 775.4611
2018 | 9 | 14 | 14 | AB2 | Academic Building | 2012 | 0 | 1 | 1 | 1 | 1 | 1 | 0.5 | 0.000111 | 8.75 | 5 | 0.0678 | 0.000111 | 8.75 | 5 | 0.0678 | 0 | 3.1 | 21 | 24.5 | 21.4 | 20.2 | 93 | 270 | 1.2 | 13800 | 0 | 0 | 21974 | 36009 | 0.37099 | 0.33523 | 18 | 0.27379 | 0.31377 | 0.54437 | 2.2831 | 2.4 | 0.3 | 251.1382 | 786.6344
2018 | 9 | 14 | 15 | AB2 | Academic Building | 2012 | 0 | 1 | 1 | 1 | 1 | 1 | 0.5 | 0.000111 | 8.75 | 5 | 0.0678 | 0.000111 | 8.75 | 5 | 0.0678 | 0 | 3.2 | 21 | 24.5 | 21.3 | 19.8 | 91 | 270 | 1.3 | 9000 | 0 | 0 | 21974 | 36009 | 0.37099 | 0.33523 | 18 | 0.27379 | 0.31377 | 0.54437 | 2.2831 | 2.4 | 0.3 | 271.047 | 797.2383
2018 | 9 | 14 | 16 | AB2 | Academic Building | 2012 | 0 | 1 | 1 | 1 | 1 | 1 | 0.5 | 0.000111 | 8.75 | 5 | 0.0678 | 0.000111 | 8.75 | 5 | 0.0678 | 0 | 6 | 21 | 24.5 | 18.5 | 18 | 97 | 270 | 1.7 | 4200 | 5 | 5 | 21974 | 36009 | 0.37099 | 0.33523 | 18 | 0.27379 | 0.31377 | 0.54437 | 2.2831 | 2.4 | 0.3 | 280.6535 | 761.3317
2018 | 9 | 14 | 17 | AB2 | Academic Building | 2012 | 0 | 1 | 1 | 1 | 1 | 1 | 0.5 | 0.000111 | 8.75 | 5 | 0.0678 | 0.000111 | 8.75 | 5 | 0.0678 | 0 | 5.4 | 21 | 24.5 | 19.1 | 19.1 | 100 | 135 | 0.7 | 2400 | 0 | 0 | 21974 | 36009 | 0.37099 | 0.33523 | 18 | 0.27379 | 0.31377 | 0.54437 | 2.2831 | 2.4 | 0.3 | 274.479 | 501.2447
2018 | 9 | 14 | 18 | AB2 | Academic Building | 2012 | 0 | 1 | 1 | 0.5 | 0.5 | 0.5 | 0.5 | 0.000111 | 8.75 | 5 | 0.0678 | 0.000111 | 4.375 | 2.5 | 0.0339 | 0 | 5.7 | 21 | 24.5 | 18.8 | 18.8 | 100 | 113 | 0.5 | 0 | 0 | 0 | 21974 | 36009 | 0.37099 | 0.33523 | 18 | 0.27379 | 0.31377 | 0.54437 | 2.2831 | 2.4 | 0.3 | 196.1576 | 348.1
2018 | 9 | 14 | 19 | AB2 | Academic Building | 2012 | 0 | 0 | 1 | 0.3 | 0.3 | 0.5 | 0.5 | 0.000111 | 8.75 | 5 | 0.0678 | 0.000111 | 2.625 | 1.5 | 0.0339 | 0 | 0 | 21 | 24.5 | 18.6 | 18.6 | 100 | 135 | 0.3 | 0 | 0 | 0 | 21974 | 36009 | 0.37099 | 0.33523 | 18 | 0.27379 | 0.31377 | 0.54437 | 2.2831 | 2.4 | 0.3 | 78.7142 | 348.1
2018 | 9 | 14 | 20 | AB2 | Academic Building | 2012 | 0 | 0 | 1 | 0.3 | 0.3 | 0.2 | 0.5 | 0.000111 | 8.75 | 5 | 0.0678 | 0.000111 | 2.625 | 1.5 | 0.01356 | 0 | 0 | 21 | 24.5 | 18.6 | 18.6 | 100 | 338 | 0.5 | 0 | 0 | 0 | 21974 | 36009 | 0.37099 | 0.33523 | 18 | 0.27379 | 0.31377 | 0.54437 | 2.2831 | 2.4 | 0.3 | 0 | 298.5874
2018 | 9 | 14 | 21 | AB2 | Academic Building | 2012 | 0 | 0 | 1 | 0.2 | 0.2 | 0.2 | 0.5 | 0.000111 | 8.75 | 5 | 0.0678 | 0.000111 | 1.75 | 1 | 0.01356 | 0 | 0 | 21 | 24.5 | 19 | 19 | 100 | 248 | 0.9 | 0 | 1.1 | 1.1 | 21974 | 36009 | 0.37099 | 0.33523 | 18 | 0.27379 | 0.31377 | 0.54437 | 2.2831 | 2.4 | 0.3 | 0 | 99.0252
2018 | 9 | 14 | 22 | AB2 | Academic Building | 2012 | 0 | 0 | 0 | 0.2 | 0.2 | 0.2 | 0.5 | 0.000111 | 8.75 | 5 | 0.0678 | 0 | 1.75 | 1 | 0.01356 | 0 | 0 | 21 | 24.5 | 19.3 | 19.3 | 100 | 270 | 1.4 | 0 | 0 | 0 | 21974 | 36009 | 0.37099 | 0.33523 | 18 | 0.27379 | 0.31377 | 0.54437 | 2.2831 | 2.4 | 0.3 | 0 | 49.5126
2018 | 9 | 14 | 23 | AB2 | Academic Building | 2012 | 0 | 0 | 0 | 0.1 | 0.1 | 0.2 | 0 | 0.000111 | 8.75 | 5 | 0.0678 | 0 | 0.875 | 0.5 | 0.01356 | 0 | 0 | 21 | 24.5 | 19.3 | 19.3 | 100 | 270 | 0.6 | 0 | 0.4 | 0.4 | 21974 | 36009 | 0.37099 | 0.33523 | 18 | 0.27379 | 0.31377 | 0.54437 | 2.2831 | 2.4 | 0.3 | 0 | 49.5126
2018 | 9 | 14 | 0 | AB2 | Academic Building | 2012 | 0 | 0 | 0 | 0.1 | 0.1 | 0.2 | 0 | 0.000111 | 8.75 | 5 | 0.0678 | 0 | 0.875 | 0.5 | 0.01356 | 0 | 0 | 21 | 24.5 | 18.9 | 18.9 | 100 | 293 | 0.3 | 0 | 0 | 0 | 21974 | 36009 | 0.37099 | 0.33523 | 18 | 0.27379 | 0.31377 | 0.54437 | 2.2831 | 2.4 | 0.3 | 0 | 0
2018 | 9 | 15 | 1 | AB2 | Academic Building | 2012 | 0 | 0 | 0 | 0 | 0 | 0 | 0 | 0.000111 | 8.75 | 5 | 0.0678 | 0 | 0 | 0 | 0 | 0 | 0 | 21 | 24.5 | 18.5 | 18.5 | 100 | 113 | 0.2 | 0 | 0 | 0 | 21974 | 36009 | 0.37099 | 0.33523 | 18 | 0.27379 | 0.31377 | 0.54437 | 2.2831 | 2.4 | 0.3 | 0 | 0
2018 | 9 | 15 | 2 | AB2 | Academic Building | 2012 | 0 | 0 | 0 | 0 | 0 | 0 | 0 | 0.000111 | 8.75 | 5 | 0.0678 | 0 | 0 | 0 | 0 | 0 | 0 | 21 | 24.5 | 18.5 | 18.5 | 100 | 203 | 0.3 | 0 | 0 | 0 | 21974 | 36009 | 0.37099 | 0.33523 | 18 | 0.27379 | 0.31377 | 0.54437 | 2.2831 | 2.4 | 0.3 | 0 | 0
2018 | 9 | 15 | 3 | AB2 | Academic Building | 2012 | 0 | 0 | 0 | 0 | 0 | 0 | 0 | 0.000111 | 8.75 | 5 | 0.0678 | 0 | 0 | 0 | 0 | 0 | 0 | 21 | 24.5 | 18.1 | 18.1 | 100 | 135 | 0.3 | 0 | 0 | 0 | 21974 | 36009 | 0.37099 | 0.33523 | 18 | 0.27379 | 0.31377 | 0.54437 | 2.2831 | 2.4 | 0.3 | 0 | 49.5126
2018 | 9 | 15 | 4 | AB2 | Academic Building | 2012 | 0 | 0 | 0 | 0.1 | 0.1 | 0 | 0 | 0.000111 | 8.75 | 5 | 0.0678 | 0 | 0.875 | 0.5 | 0 | 0 | 0 | 21 | 24.5 | 17.7 | 17.7 | 100 | 90 | 0.2 | 0 | 0 | 0 | 21974 | 36009 | 0.37099 | 0.33523 | 18 | 0.27379 | 0.31377 | 0.54437 | 2.2831 | 2.4 | 0.3 | 0 | 49.5126
2018 | 9 | 15 | 5 | AB2 | Academic Building | 2012 | 0 | 0 | 0 | 0.1 | 0.1 | 0 | 0 | 0.000111 | 8.75 | 5 | 0.0678 | 0 | 0.875 | 0.5 | 0 | 0 | 0 | 21 | 24.5 | 17.5 | 17.5 | 100 | 135 | 0.4 | 600 | 0 | 0 | 21974 | 36009 | 0.37099 | 0.33523 | 18 | 0.27379 | 0.31377 | 0.54437 | 2.2831 | 2.4 | 0.3 | 0 | 49.5126
2018 | 9 | 15 | 6 | AB2 | Academic Building | 2012 | 0 | 0 | 0 | 0.1 | 0.1 | 0 | 0 | 0.000111 | 8.75 | 5 | 0.0678 | 0 | 0.875 | 0.5 | 0 | 0 | 0 | 21 | 24.5 | 18.3 | 18.3 | 100 | 45 | 0.3 | 5400 | 0 | 0 | 21974 | 36009 | 0.37099 | 0.33523 | 18 | 0.27379 | 0.31377 | 0.54437 | 2.2831 | 2.4 | 0.3 | 0 | 249.0748
2018 | 9 | 15 | 7 | AB2 | Academic Building | 2012 | 0 | 0 | 1 | 0.1 | 0.1 | 0.5 | 0 | 0.000111 | 8.75 | 5 | 0.0678 | 0.000111 | 0.875 | 0.5 | 0.0339 | 0 | 0 | 21 | 24.5 | 20.4 | 20.4 | 100 | 23 | 0.8 | 22200 | 0 | 0 | 21974 | 36009 | 0.37099 | 0.33523 | 18 | 0.27379 | 0.31377 | 0.54437 | 2.2831 | 2.4 | 0.3 | 17.1118 | 352.7189
2018 | 9 | 15 | 8 | AB2 | Academic Building | 2012 | 0 | 1 | 1 | 0.3 | 0.3 | 1 | 0 | 0.000111 | 8.75 | 5 | 0.0678 | 0.000111 | 2.625 | 1.5 | 0.0678 | 0 | 0.7 | 21 | 24.5 | 23.8 | 19.9 | 79 | 293 | 2.9 | 34200 | 0 | 0 | 21974 | 36009 | 0.37099 | 0.33523 | 18 | 0.27379 | 0.31377 | 0.54437 | 2.2831 | 2.4 | 0.3 | 128.7961 | 796.9354
2018 | 9 | 15 | 9 | AB2 | Academic Building | 2012 | 0 | 1 | 1 | 1 | 1 | 1 | 0.5 | 0.000111 | 8.75 | 5 | 0.0678 | 0.000111 | 8.75 | 5 | 0.0678 | 0 | 1.3 | 21 | 24.5 | 25.8 | 19 | 66 | 315 | 2.3 | 39600 | 0 | 0 | 21974 | 36009 | 0.37099 | 0.33523 | 18 | 0.27379 | 0.31377 | 0.54437 | 2.2831 | 2.4 | 0.3 | 222.0727 | 860.3344
2018 | 9 | 15 | 10 | AB2 | Academic Building | 2012 | 0 | 1 | 1 | 1 | 1 | 1 | 0.5 | 0.000111 | 8.75 | 5 | 0.0678 | 0.000111 | 8.75 | 5 | 0.0678 | 0 | 1.2 | 21 | 24.5 | 25.7 | 16.3 | 56 | 315 | 2.7 | 45000 | 3.8 | 3.8 | 21974 | 36009 | 0.37099 | 0.33523 | 18 | 0.27379 | 0.31377 | 0.54437 | 2.2831 | 2.4 | 0.3 | 323.5003 | 842.9229
2018 | 9 | 15 | 11 | AB2 | Academic Building | 2012 | 0 | 1 | 1 | 1 | 1 | 1 | 0.5 | 0.000111 | 8.75 | 5 | 0.0678 | 0.000111 | 8.75 | 5 | 0.0678 | 0 | 2.6 | 21 | 24.5 | 27.1 | 16.1 | 51 | 315 | 3 | 45000 | 0 | 0 | 21974 | 36009 | 0.37099 | 0.33523 | 18 | 0.27379 | 0.31377 | 0.54437 | 2.2831 | 2.4 | 0.3 | 313.885 | 862.5596
2018 | 9 | 15 | 12 | AB2 | Academic Building | 2012 | 0 | 1 | 1 | 1 | 1 | 1 | 0.5 | 0.000111 | 8.75 | 5 | 0.0678 | 0.000111 | 8.75 | 5 | 0.0678 | 0 | 2.3 | 21 | 24.5 | 26.8 | 17.3 | 56 | 293 | 2.1 | 37800 | 0.2 | 0.2 | 21974 | 36009 | 0.37099 | 0.33523 | 18 | 0.27379 | 0.31377 | 0.54437 | 2.2831 | 2.4 | 0.3 | 285.2764 | 761.3712
2018 | 9 | 15 | 13 | AB2 | Academic Building | 2012 | 0 | 1 | 1 | 0.8 | 0.8 | 1 | 0.5 | 0.000111 | 8.75 | 5 | 0.0678 | 0.000111 | 7 | 4 | 0.0678 | 0 | 2.8 | 21 | 24.5 | 27.3 | 18.3 | 58 | 293 | 2.5 | 28800 | 0.4 | 0.4 | 21974 | 36009 | 0.37099 | 0.33523 | 18 | 0.27379 | 0.31377 | 0.54437 | 2.2831 | 2.4 | 0.3 | 282.0572 | 884.3578
2018 | 9 | 15 | 14 | AB2 | Academic Building | 2012 | 0 | 1 | 1 | 1 | 1 | 1 | 0.5 | 0.000111 | 8.75 | 5 | 0.0678 | 0.000111 | 8.75 | 5 | 0.0678 | 0 | 2.6 | 21 | 24.5 | 27.1 | 17 | 54 | 293 | 2 | 28800 | 0 | 0 | 21974 | 36009 | 0.37099 | 0.33523 | 18 | 0.27379 | 0.31377 | 0.54437 | 2.2831 | 2.4 | 0.3 | 306.7687 | 889.3858
2018 | 9 | 15 | 15 | AB2 | Academic Building | 2012 | 0 | 1 | 1 | 1 | 1 | 1 | 0.5 | 0.000111 | 8.75 | 5 | 0.0678 | 0.000111 | 8.75 | 5 | 0.0678 | 0 | 1.8 | 21 | 24.5 | 26.3 | 17.1 | 57 | 270 | 1.4 | 18000 | 0 | 0 | 21974 | 36009 | 0.37099 | 0.33523 | 18 | 0.27379 | 0.31377 | 0.54437 | 2.2831 | 2.4 | 0.3 | 323.0906 | 885.5109
2018 | 9 | 15 | 16 | AB2 | Academic Building | 2012 | 0 | 1 | 1 | 1 | 1 | 1 | 0.5 | 0.000111 | 8.75 | 5 | 0.0678 | 0.000111 | 8.75 | 5 | 0.0678 | 0 | 1 | 21 | 24.5 | 23.5 | 16.8 | 66 | 248 | 1.5 | 2400 | 0.9 | 0.9 | 21974 | 36009 | 0.37099 | 0.33523 | 18 | 0.27379 | 0.31377 | 0.54437 | 2.2831 | 2.4 | 0.3 | 324.2482 | 850.1149
2018 | 9 | 15 | 17 | AB2 | Academic Building | 2012 | 0 | 1 | 1 | 1 | 1 | 1 | 0.5 | 0.000111 | 8.75 | 5 | 0.0678 | 0.000111 | 8.75 | 5 | 0.0678 | 0 | 1.9 | 21 | 24.5 | 22.6 | 17.3 | 72 | 248 | 1.5 | 0 | 0 | 0 | 21974 | 36009 | 0.37099 | 0.33523 | 18 | 0.27379 | 0.31377 | 0.54437 | 2.2831 | 2.4 | 0.3 | 303.6427 | 513.6966
2018 | 9 | 15 | 18 | AB2 | Academic Building | 2012 | 0 | 1 | 1 | 0.5 | 0.5 | 0.5 | 0.5 | 0.000111 | 8.75 | 5 | 0.0678 | 0.000111 | 4.375 | 2.5 | 0.0339 | 0 | 4 | 21 | 24.5 | 20.5 | 17.3 | 82 | 180 | 1.1 | 0 | 0 | 0 | 21974 | 36009 | 0.37099 | 0.33523 | 18 | 0.27379 | 0.31377 | 0.54437 | 2.2831 | 2.4 | 0.3 | 223.6637 | 348.1
2018 | 9 | 15 | 19 | AB2 | Academic Building | 2012 | 0 | 0 | 1 | 0.3 | 0.3 | 0.5 | 0.5 | 0.000111 | 8.75 | 5 | 0.0678 | 0.000111 | 2.625 | 1.5 | 0.0339 | 0 | 0 | 21 | 24.5 | 19.8 | 19.3 | 97 | 113 | 0.4 | 0 | 0 | 0 | 21974 | 36009 | 0.37099 | 0.33523 | 18 | 0.27379 | 0.31377 | 0.54437 | 2.2831 | 2.4 | 0.3 | 93.2982 | 348.1
2018 | 9 | 15 | 20 | AB2 | Academic Building | 2012 | 0 | 0 | 1 | 0.3 | 0.3 | 0.2 | 0.5 | 0.000111 | 8.75 | 5 | 0.0678 | 0.000111 | 2.625 | 1.5 | 0.01356 | 0 | 0 | 21 | 24.5 | 19.3 | 19 | 98 | 180 | 1.4 | 0 | 0 | 0 | 21974 | 36009 | 0.37099 | 0.33523 | 18 | 0.27379 | 0.31377 | 0.54437 | 2.2831 | 2.4 | 0.3 | 0 | 298.5874
2018 | 9 | 15 | 21 | AB2 | Academic Building | 2012 | 0 | 0 | 1 | 0.2 | 0.2 | 0.2 | 0.5 | 0.000111 | 8.75 | 5 | 0.0678 | 0.000111 | 1.75 | 1 | 0.01356 | 0 | 0 | 21 | 24.5 | 18.9 | 18.7 | 99 | 158 | 0.9 | 0 | 0 | 0 | 21974 | 36009 | 0.37099 | 0.33523 | 18 | 0.27379 | 0.31377 | 0.54437 | 2.2831 | 2.4 | 0.3 | 0 | 99.0252
2018 | 9 | 15 | 22 | AB2 | Academic Building | 2012 | 0 | 0 | 0 | 0.2 | 0.2 | 0.2 | 0.5 | 0.000111 | 8.75 | 5 | 0.0678 | 0 | 1.75 | 1 | 0.01356 | 0 | 0 | 21 | 24.5 | 18.2 | 18.2 | 100 | 158 | 1.1 | 0 | 0 | 0 | 21974 | 36009 | 0.37099 | 0.33523 | 18 | 0.27379 | 0.31377 | 0.54437 | 2.2831 | 2.4 | 0.3 | 0 | 49.5126
2018 | 9 | 15 | 23 | AB2 | Academic Building | 2012 | 0 | 0 | 0 | 0.1 | 0.1 | 0.2 | 0 | 0.000111 | 8.75 | 5 | 0.0678 | 0 | 0.875 | 0.5 | 0.01356 | 0 | 0 | 21 | 24.5 | 17.8 | 17.8 | 100 | 158 | 1 | 0 | 1.6 | 1.6 | 21974 | 36009 | 0.37099 | 0.33523 | 18 | 0.27379 | 0.31377 | 0.54437 | 2.2831 | 2.4 | 0.3 | 0 | 49.5126
2018 | 9 | 15 | 0 | AB2 | Academic Building | 2012 | 0 | 0 | 0 | 0.1 | 0.1 | 0.2 | 0 | 0.000111 | 8.75 | 5 | 0.0678 | 0 | 0.875 | 0.5 | 0.01356 | 0 | 0 | 21 | 24.5 | 17.7 | 17.7 | 100 | 158 | 1.3 | 0 | 0 | 0 | 21974 | 36009 | 0.37099 | 0.33523 | 18 | 0.27379 | 0.31377 | 0.54437 | 2.2831 | 2.4 | 0.3 | 0 | 0
2018 | 9 | 16 | 1 | AB2 | Academic Building | 2012 | 0 | 0 | 0 | 0 | 0 | 0 | 0 | 0.000111 | 8.75 | 5 | 0.0678 | 0 | 0 | 0 | 0 | 0 | 0 | 21 | 24.5 | 17.9 | 17.9 | 100 | 203 | 1.6 | 0 | 0.1 | 0.1 | 21974 | 36009 | 0.37099 | 0.33523 | 18 | 0.27379 | 0.31377 | 0.54437 | 2.2831 | 2.4 | 0.3 | 0 | 0
2018 | 9 | 16 | 2 | AB2 | Academic Building | 2012 | 0 | 0 | 0 | 0 | 0 | 0 | 0 | 0.000111 | 8.75 | 5 | 0.0678 | 0 | 0 | 0 | 0 | 0 | 0 | 21 | 24.5 | 17.9 | 17.9 | 100 | 203 | 1.1 | 0 | 0 | 0 | 21974 | 36009 | 0.37099 | 0.33523 | 18 | 0.27379 | 0.31377 | 0.54437 | 2.2831 | 2.4 | 0.3 | 0 | 0
2018 | 9 | 16 | 3 | AB2 | Academic Building | 2012 | 0 | 0 | 0 | 0 | 0 | 0 | 0 | 0.000111 | 8.75 | 5 | 0.0678 | 0 | 0 | 0 | 0 | 0 | 0 | 21 | 24.5 | 17.9 | 17.9 | 100 | 158 | 0.8 | 0 | 0 | 0 | 21974 | 36009 | 0.37099 | 0.33523 | 18 | 0.27379 | 0.31377 | 0.54437 | 2.2831 | 2.4 | 0.3 | 0 | 49.5126
2018 | 9 | 16 | 4 | AB2 | Academic Building | 2012 | 0 | 0 | 0 | 0.1 | 0.1 | 0 | 0 | 0.000111 | 8.75 | 5 | 0.0678 | 0 | 0.875 | 0.5 | 0 | 0 | 0 | 21 | 24.5 | 18.4 | 18.4 | 100 | 158 | 0.9 | 0 | 0 | 0 | 21974 | 36009 | 0.37099 | 0.33523 | 18 | 0.27379 | 0.31377 | 0.54437 | 2.2831 | 2.4 | 0.3 | 0 | 49.5126
2018 | 9 | 16 | 5 | AB2 | Academic Building | 2012 | 0 | 0 | 0 | 0.1 | 0.1 | 0 | 0 | 0.000111 | 8.75 | 5 | 0.0678 | 0 | 0.875 | 0.5 | 0 | 0 | 0 | 21 | 24.5 | 18.4 | 18.4 | 100 | 158 | 1.1 | 600 | 0 | 0 | 21974 | 36009 | 0.37099 | 0.33523 | 18 | 0.27379 | 0.31377 | 0.54437 | 2.2831 | 2.4 | 0.3 | 0 | 49.5126
2018 | 9 | 16 | 6 | AB2 | Academic Building | 2012 | 0 | 0 | 0 | 0.1 | 0.1 | 0 | 0 | 0.000111 | 8.75 | 5 | 0.0678 | 0 | 0.875 | 0.5 | 0 | 0 | 0 | 21 | 24.5 | 19.5 | 19.3 | 99 | 135 | 1.1 | 6000 | 0 | 0 | 21974 | 36009 | 0.37099 | 0.33523 | 18 | 0.27379 | 0.31377 | 0.54437 | 2.2831 | 2.4 | 0.3 | 0 | 249.0748
2018 | 9 | 16 | 7 | AB2 | Academic Building | 2012 | 0 | 0 | 1 | 0.1 | 0.1 | 0.5 | 0 | 0.000111 | 8.75 | 5 | 0.0678 | 0.000111 | 0.875 | 0.5 | 0.0339 | 0 | 0 | 21 | 24.5 | 22.3 | 20.2 | 88 | 68 | 1.2 | 21000 | 0 | 0 | 21974 | 36009 | 0.37099 | 0.33523 | 18 | 0.27379 | 0.31377 | 0.54437 | 2.2831 | 2.4 | 0.3 | 18.6898 | 358.8693
2018 | 9 | 16 | 8 | AB2 | Academic Building | 2012 | 0 | 1 | 1 | 0.3 | 0.3 | 1 | 0 | 0.000111 | 8.75 | 5 | 0.0678 | 0.000111 | 2.625 | 1.5 | 0.0678 | 0 | 1.1 | 21 | 24.5 | 25.6 | 20.8 | 75 | 315 | 2.4 | 30600 | 0 | 0 | 21974 | 36009 | 0.37099 | 0.33523 | 18 | 0.27379 | 0.31377 | 0.54437 | 2.2831 | 2.4 | 0.3 | 139.4879 | 872.2585
2018 | 9 | 16 | 9 | AB2 | Academic Building | 2012 | 0 | 1 | 1 | 1 | 1 | 1 | 0.5 | 0.000111 | 8.75 | 5 | 0.0678 | 0.000111 | 8.75 | 5 | 0.0678 | 0 | 2 | 21 | 24.5 | 26.5 | 20.1 | 68 | 315 | 4.1 | 31800 | 0 | 0 | 21974 | 36009 | 0.37099 | 0.33523 | 18 | 0.27379 | 0.31377 | 0.54437 | 2.2831 | 2.4 | 0.3 | 242.4002 | 913.8165
2018 | 9 | 16 | 10 | AB2 | Academic Building | 2012 | 0 | 1 | 1 | 1 | 1 | 1 | 0.5 | 0.000111 | 8.75 | 5 | 0.0678 | 0.000111 | 8.75 | 5 | 0.0678 | 0 | 0.9 | 21 | 24.5 | 25.4 | 19.3 | 69 | 315 | 4.7 | 23400 | 0 | 0 | 21974 | 36009 | 0.37099 | 0.33523 | 18 | 0.27379 | 0.31377 | 0.54437 | 2.2831 | 2.4 | 0.3 | 343.7042 | 903.016
2018 | 9 | 16 | 11 | AB2 | Academic Building | 2012 | 0 | 1 | 1 | 1 | 1 | 1 | 0.5 | 0.000111 | 8.75 | 5 | 0.0678 | 0.000111 | 8.75 | 5 | 0.0678 | 0 | 1.9 | 21 | 24.5 | 26.4 | 19.5 | 66 | 315 | 4.5 | 42600 | 0 | 0 | 21974 | 36009 | 0.37099 | 0.33523 | 18 | 0.27379 | 0.31377 | 0.54437 | 2.2831 | 2.4 | 0.3 | 327.2565 | 913.5617
2018 | 9 | 16 | 12 | AB2 | Academic Building | 2012 | 0 | 1 | 1 | 1 | 1 | 1 | 0.5 | 0.000111 | 8.75 | 5 | 0.0678 | 0.000111 | 8.75 | 5 | 0.0678 | 0 | 0.8 | 21 | 24.5 | 25.3 | 20.1 | 73 | 338 | 4.1 | 29400 | 0 | 0 | 21974 | 36009 | 0.37099 | 0.33523 | 18 | 0.27379 | 0.31377 | 0.54437 | 2.2831 | 2.4 | 0.3 | 287.8758 | 811.372
2018 | 9 | 16 | 13 | AB2 | Academic Building | 2012 | 0 | 1 | 1 | 0.8 | 0.8 | 1 | 0.5 | 0.000111 | 8.75 | 5 | 0.0678 | 0.000111 | 7 | 4 | 0.0678 | 0 | 1.9 | 21 | 24.5 | 26.4 | 19.3 | 65 | 338 | 4.5 | 34800 | 0 | 0 | 21974 | 36009 | 0.37099 | 0.33523 | 18 | 0.27379 | 0.31377 | 0.54437 | 2.2831 | 2.4 | 0.3 | 274.5766 | 926.5102
2018 | 9 | 16 | 14 | AB2 | Academic Building | 2012 | 0 | 1 | 1 | 1 | 1 | 1 | 0.5 | 0.000111 | 8.75 | 5 | 0.0678 | 0.000111 | 8.75 | 5 | 0.0678 | 0 | 0.9 | 21 | 24.5 | 25.4 | 18.6 | 66 | 338 | 4.2 | 22200 | 0 | 0 | 21974 | 36009 | 0.37099 | 0.33523 | 18 | 0.27379 | 0.31377 | 0.54437 | 2.2831 | 2.4 | 0.3 | 293.8727 | 904.6209
2018 | 9 | 16 | 15 | AB2 | Academic Building | 2012 | 0 | 1 | 1 | 1 | 1 | 1 | 0.5 | 0.000111 | 8.75 | 5 | 0.0678 | 0.000111 | 8.75 | 5 | 0.0678 | 0 | 0.1 | 21 | 24.5 | 24.4 | 19.9 | 76 | 338 | 3.1 | 15000 | 0 | 0 | 21974 | 36009 | 0.37099 | 0.33523 | 18 | 0.27379 | 0.31377 | 0.54437 | 2.2831 | 2.4 | 0.3 | 307.3349 | 909.1743
2018 | 9 | 16 | 16 | AB2 | Academic Building | 2012 | 0 | 1 | 1 | 1 | 1 | 1 | 0.5 | 0.000111 | 8.75 | 5 | 0.0678 | 0.000111 | 8.75 | 5 | 0.0678 | 0 | 0.3 | 21 | 24.5 | 24.2 | 19.5 | 75 | 338 | 2.3 | 4200 | 0 | 0 | 21974 | 36009 | 0.37099 | 0.33523 | 18 | 0.27379 | 0.31377 | 0.54437 | 2.2831 | 2.4 | 0.3 | 288.7004 | 910.3568
2018 | 9 | 16 | 17 | AB2 | Academic Building | 2012 | 0 | 1 | 1 | 1 | 1 | 1 | 0.5 | 0.000111 | 8.75 | 5 | 0.0678 | 0.000111 | 8.75 | 5 | 0.0678 | 0 | 0.7 | 21 | 24.5 | 23.8 | 20.7 | 83 | 68 | 1.7 | 1800 | 0 | 0 | 21974 | 36009 | 0.37099 | 0.33523 | 18 | 0.27379 | 0.31377 | 0.54437 | 2.2831 | 2.4 | 0.3 | 260.1133 | 594.6094
2018 | 9 | 16 | 18 | AB2 | Academic Building | 2012 | 0 | 1 | 1 | 0.5 | 0.5 | 0.5 | 0.5 | 0.000111 | 8.75 | 5 | 0.0678 | 0.000111 | 4.375 | 2.5 | 0.0339 | 0 | 3.3 | 21 | 24.5 | 21.2 | 17.4 | 79 | 293 | 1.9 | 0 | 0 | 0 | 21974 | 36009 | 0.37099 | 0.33523 | 18 | 0.27379 | 0.31377 | 0.54437 | 2.2831 | 2.4 | 0.3 | 187.0519 | 348.1
2018 | 9 | 16 | 19 | AB2 | Academic Building | 2012 | 0 | 0 | 1 | 0.3 | 0.3 | 0.5 | 0.5 | 0.000111 | 8.75 | 5 | 0.0678 | 0.000111 | 2.625 | 1.5 | 0.0339 | 0 | 0 | 21 | 24.5 | 21.2 | 18.8 | 86 | 293 | 2.4 | 0 | 0 | 0 | 21974 | 36009 | 0.37099 | 0.33523 | 18 | 0.27379 | 0.31377 | 0.54437 | 2.2831 | 2.4 | 0.3 | 68.2201 | 348.1
2018 | 9 | 16 | 20 | AB2 | Academic Building | 2012 | 0 | 0 | 1 | 0.3 | 0.3 | 0.2 | 0.5 | 0.000111 | 8.75 | 5 | 0.0678 | 0.000111 | 2.625 | 1.5 | 0.01356 | 0 | 0 | 21 | 24.5 | 21 | 19.8 | 93 | 338 | 2.1 | 0 | 0 | 0 | 21974 | 36009 | 0.37099 | 0.33523 | 18 | 0.27379 | 0.31377 | 0.54437 | 2.2831 | 2.4 | 0.3 | 0 | 298.5874
2018 | 9 | 16 | 21 | AB2 | Academic Building | 2012 | 0 | 0 | 1 | 0.2 | 0.2 | 0.2 | 0.5 | 0.000111 | 8.75 | 5 | 0.0678 | 0.000111 | 1.75 | 1 | 0.01356 | 0 | 0 | 21 | 24.5 | 21.5 | 19.4 | 88 | 338 | 1 | 0 | 0 | 0 | 21974 | 36009 | 0.37099 | 0.33523 | 18 | 0.27379 | 0.31377 | 0.54437 | 2.2831 | 2.4 | 0.3 | 0 | 99.0252
2018 | 9 | 16 | 22 | AB2 | Academic Building | 2012 | 0 | 0 | 0 | 0.2 | 0.2 | 0.2 | 0.5 | 0.000111 | 8.75 | 5 | 0.0678 | 0 | 1.75 | 1 | 0.01356 | 0 | 0 | 21 | 24.5 | 21 | 19.6 | 92 | 293 | 1.2 | 0 | 0 | 0 | 21974 | 36009 | 0.37099 | 0.33523 | 18 | 0.27379 | 0.31377 | 0.54437 | 2.2831 | 2.4 | 0.3 | 0 | 49.5126
2018 | 9 | 16 | 23 | AB2 | Academic Building | 2012 | 0 | 0 | 0 | 0.1 | 0.1 | 0.2 | 0 | 0.000111 | 8.75 | 5 | 0.0678 | 0 | 0.875 | 0.5 | 0.01356 | 0 | 0 | 21 | 24.5 | 20.9 | 19.7 | 93 | 293 | 1 | 0 | 0 | 0 | 21974 | 36009 | 0.37099 | 0.33523 | 18 | 0.27379 | 0.31377 | 0.54437 | 2.2831 | 2.4 | 0.3 | 0 | 49.5126
2018 | 9 | 16 | 0 | AB2 | Academic Building | 2012 | 0 | 0 | 0 | 0.1 | 0.1 | 0.2 | 0 | 0.000111 | 8.75 | 5 | 0.0678 | 0 | 0.875 | 0.5 | 0.01356 | 0 | 0 | 21 | 24.5 | 20.3 | 19.8 | 97 | 293 | 1.1 | 0 | 0 | 0 | 21974 | 36009 | 0.37099 | 0.33523 | 18 | 0.27379 | 0.31377 | 0.54437 | 2.2831 | 2.4 | 0.3 | 0 | 0
2018 | 9 | 17 | 1 | AB2 | Academic Building | 2012 | 0 | 0 | 0 | 0 | 0 | 0 | 0 | 0.000111 | 8.75 | 5 | 0.0678 | 0 | 0 | 0 | 0 | 0 | 0 | 21 | 24.5 | 19.8 | 19.5 | 98 | 293 | 0.9 | 0 | 0 | 0 | 21974 | 36009 | 0.37099 | 0.33523 | 18 | 0.27379 | 0.31377 | 0.54437 | 2.2831 | 2.4 | 0.3 | 0 | 0
2018 | 9 | 17 | 2 | AB2 | Academic Building | 2012 | 0 | 0 | 0 | 0 | 0 | 0 | 0 | 0.000111 | 8.75 | 5 | 0.0678 | 0 | 0 | 0 | 0 | 0 | 0 | 21 | 24.5 | 20 | 19.3 | 96 | 293 | 1.5 | 0 | 0 | 0 | 21974 | 36009 | 0.37099 | 0.33523 | 18 | 0.27379 | 0.31377 | 0.54437 | 2.2831 | 2.4 | 0.3 | 0 | 0
2018 | 9 | 17 | 3 | AB2 | Academic Building | 2012 | 0 | 0 | 0 | 0 | 0 | 0 | 0 | 0.000111 | 8.75 | 5 | 0.0678 | 0 | 0 | 0 | 0 | 0 | 0 | 21 | 24.5 | 20.4 | 18.7 | 90 | 315 | 1.2 | 0 | 0 | 0 | 21974 | 36009 | 0.37099 | 0.33523 | 18 | 0.27379 | 0.31377 | 0.54437 | 2.2831 | 2.4 | 0.3 | 0 | 49.5126
2018 | 9 | 17 | 4 | AB2 | Academic Building | 2012 | 0 | 0 | 0 | 0.1 | 0.1 | 0 | 0 | 0.000111 | 8.75 | 5 | 0.0678 | 0 | 0.875 | 0.5 | 0 | 0 | 0 | 21 | 24.5 | 20.2 | 18.5 | 90 | 315 | 1 | 0 | 0 | 0 | 21974 | 36009 | 0.37099 | 0.33523 | 18 | 0.27379 | 0.31377 | 0.54437 | 2.2831 | 2.4 | 0.3 | 0 | 49.5126
2018 | 9 | 17 | 5 | AB2 | Academic Building | 2012 | 0 | 0 | 0 | 0.1 | 0.1 | 0 | 0 | 0.000111 | 8.75 | 5 | 0.0678 | 0 | 0.875 | 0.5 | 0 | 0 | 0 | 21 | 24.5 | 20 | 18.3 | 90 | 338 | 1.1 | 600 | 0 | 0 | 21974 | 36009 | 0.37099 | 0.33523 | 18 | 0.27379 | 0.31377 | 0.54437 | 2.2831 | 2.4 | 0.3 | 0 | 49.5126
2018 | 9 | 17 | 6 | AB2 | Academic Building | 2012 | 0 | 0 | 0 | 0.1 | 0.1 | 0 | 0 | 0.000111 | 8.75 | 5 | 0.0678 | 0 | 0.875 | 0.5 | 0 | 0 | 0 | 21 | 24.5 | 21.5 | 18.3 | 82 | 23 | 1.3 | 5400 | 0 | 0 | 21974 | 36009 | 0.37099 | 0.33523 | 18 | 0.27379 | 0.31377 | 0.54437 | 2.2831 | 2.4 | 0.3 | 0 | 249.0748
2018 | 9 | 17 | 7 | AB2 | Academic Building | 2012 | 0 | 0 | 1 | 0.1 | 0.1 | 0.5 | 0 | 0.000111 | 8.75 | 5 | 0.0678 | 0.000111 | 0.875 | 0.5 | 0.0339 | 0 | 0 | 21 | 24.5 | 23.8 | 17.5 | 68 | 23 | 2.9 | 22800 | 0 | 0 | 21974 | 36009 | 0.37099 | 0.33523 | 18 | 0.27379 | 0.31377 | 0.54437 | 2.2831 | 2.4 | 0.3 | 18.4524 | 378.4583
2018 | 9 | 17 | 8 | AB2 | Academic Building | 2012 | 0 | 1 | 1 | 0.3 | 0.3 | 1 | 0 | 0.000111 | 8.75 | 5 | 0.0678 | 0.000111 | 2.625 | 1.5 | 0.0678 | 0 | 0.7 | 21 | 24.5 | 23.8 | 16.6 | 64 | 23 | 3 | 30600 | 0 | 0 | 21974 | 36009 | 0.37099 | 0.33523 | 18 | 0.27379 | 0.31377 | 0.54437 | 2.2831 | 2.4 | 0.3 | 139.7019 | 792.7138
2018 | 9 | 17 | 9 | AB2 | Academic Building | 2012 | 0 | 1 | 1 | 1 | 1 | 1 | 0.5 | 0.000111 | 8.75 | 5 | 0.0678 | 0.000111 | 8.75 | 5 | 0.0678 | 0 | 0.6 | 21 | 24.5 | 23.9 | 16.9 | 65 | 23 | 3.1 | 24000 | 0 | 0 | 21974 | 36009 | 0.37099 | 0.33523 | 18 | 0.27379 | 0.31377 | 0.54437 | 2.2831 | 2.4 | 0.3 | 236.3646 | 807.4727
2018 | 9 | 17 | 10 | AB2 | Academic Building | 2012 | 0 | 1 | 1 | 1 | 1 | 1 | 0.5 | 0.000111 | 8.75 | 5 | 0.0678 | 0.000111 | 8.75 | 5 | 0.0678 | 0 | 0.3 | 21 | 24.5 | 24.2 | 16.9 | 64 | 23 | 3.9 | 26400 | 0 | 0 | 21974 | 36009 | 0.37099 | 0.33523 | 18 | 0.27379 | 0.31377 | 0.54437 | 2.2831 | 2.4 | 0.3 | 328.0222 | 826.3225
2018 | 9 | 17 | 11 | AB2 | Academic Building | 2012 | 0 | 1 | 1 | 1 | 1 | 1 | 0.5 | 0.000111 | 8.75 | 5 | 0.0678 | 0.000111 | 8.75 | 5 | 0.0678 | 0 | 0.3 | 21 | 24.5 | 24.8 | 17 | 62 | 0 | 4.7 | 31800 | 0 | 0 | 21974 | 36009 | 0.37099 | 0.33523 | 18 | 0.27379 | 0.31377 | 0.54437 | 2.2831 | 2.4 | 0.3 | 319.4842 | 844.5112
2018 | 9 | 17 | 12 | AB2 | Academic Building | 2012 | 0 | 1 | 1 | 1 | 1 | 1 | 0.5 | 0.000111 | 8.75 | 5 | 0.0678 | 0.000111 | 8.75 | 5 | 0.0678 | 0 | 0.1 | 21 | 24.5 | 24.4 | 15.8 | 59 | 23 | 4.2 | 39600 | 0 | 0 | 21974 | 36009 | 0.37099 | 0.33523 | 18 | 0.27379 | 0.31377 | 0.54437 | 2.2831 | 2.4 | 0.3 | 296.3629 | 736.7459
2018 | 9 | 17 | 13 | AB2 | Academic Building | 2012 | 0 | 1 | 1 | 0.8 | 0.8 | 1 | 0.5 | 0.000111 | 8.75 | 5 | 0.0678 | 0.000111 | 7 | 4 | 0.0678 | 0 | 0 | 21 | 24.5 | 24.5 | 15.4 | 57 | 0 | 4.4 | 32400 | 0 | 0 | 21974 | 36009 | 0.37099 | 0.33523 | 18 | 0.27379 | 0.31377 | 0.54437 | 2.2831 | 2.4 | 0.3 | 292.5865 | 850.8827
2018 | 9 | 17 | 14 | AB2 | Academic Building | 2012 | 0 | 1 | 1 | 1 | 1 | 1 | 0.5 | 0.000111 | 8.75 | 5 | 0.0678 | 0.000111 | 8.75 | 5 | 0.0678 | 0 | 0.9 | 21 | 24.5 | 23.6 | 15.4 | 60 | 23 | 4 | 20400 | 0 | 0 | 21974 | 36009 | 0.37099 | 0.33523 | 18 | 0.27379 | 0.31377 | 0.54437 | 2.2831 | 2.4 | 0.3 | 313.2864 | 847.3815
2018 | 9 | 17 | 15 | AB2 | Academic Building | 2012 | 0 | 1 | 1 | 1 | 1 | 1 | 0.5 | 0.000111 | 8.75 | 5 | 0.0678 | 0.000111 | 8.75 | 5 | 0.0678 | 0 | 1 | 21 | 24.5 | 23.5 | 14.7 | 58 | 23 | 3.6 | 13200 | 0 | 0 | 21974 | 36009 | 0.37099 | 0.33523 | 18 | 0.27379 | 0.31377 | 0.54437 | 2.2831 | 2.4 | 0.3 | 329.6772 | 834.1756
2018 | 9 | 17 | 16 | AB2 | Academic Building | 2012 | 0 | 1 | 1 | 1 | 1 | 1 | 0.5 | 0.000111 | 8.75 | 5 | 0.0678 | 0.000111 | 8.75 | 5 | 0.0678 | 0 | 2.3 | 21 | 24.5 | 22.2 | 16.4 | 70 | 0 | 2.8 | 3000 | 0 | 0 | 21974 | 36009 | 0.37099 | 0.33523 | 18 | 0.27379 | 0.31377 | 0.54437 | 2.2831 | 2.4 | 0.3 | 332.5557 | 791.4367
2018 | 9 | 17 | 17 | AB2 | Academic Building | 2012 | 0 | 1 | 1 | 1 | 1 | 1 | 0.5 | 0.000111 | 8.75 | 5 | 0.0678 | 0.000111 | 8.75 | 5 | 0.0678 | 0 | 2.8 | 21 | 24.5 | 21.7 | 16.8 | 74 | 0 | 2.7 | 600 | 0 | 0 | 21974 | 36009 | 0.37099 | 0.33523 | 18 | 0.27379 | 0.31377 | 0.54437 | 2.2831 | 2.4 | 0.3 | 308.9035 | 493.9129
2018 | 9 | 17 | 18 | AB2 | Academic Building | 2012 | 0 | 1 | 1 | 0.5 | 0.5 | 0.5 | 0.5 | 0.000111 | 8.75 | 5 | 0.0678 | 0.000111 | 4.375 | 2.5 | 0.0339 | 0 | 3.5 | 21 | 24.5 | 21 | 17.4 | 80 | 45 | 1.6 | 0 | 0 | 0 | 21974 | 36009 | 0.37099 | 0.33523 | 18 | 0.27379 | 0.31377 | 0.54437 | 2.2831 | 2.4 | 0.3 | 225.0503 | 348.1
2018 | 9 | 17 | 19 | AB2 | Academic Building | 2012 | 0 | 0 | 1 | 0.3 | 0.3 | 0.5 | 0.5 | 0.000111 | 8.75 | 5 | 0.0678 | 0.000111 | 2.625 | 1.5 | 0.0339 | 0 | 0 | 21 | 24.5 | 19.8 | 17 | 84 | 225 | 0.7 | 0 | 0 | 0 | 21974 | 36009 | 0.37099 | 0.33523 | 18 | 0.27379 | 0.31377 | 0.54437 | 2.2831 | 2.4 | 0.3 | 92.7919 | 348.1
2018 | 9 | 17 | 20 | AB2 | Academic Building | 2012 | 0 | 0 | 1 | 0.3 | 0.3 | 0.2 | 0.5 | 0.000111 | 8.75 | 5 | 0.0678 | 0.000111 | 2.625 | 1.5 | 0.01356 | 0 | 0 | 21 | 24.5 | 19.4 | 16.4 | 83 | 315 | 1.2 | 0 | 0 | 0 | 21974 | 36009 | 0.37099 | 0.33523 | 18 | 0.27379 | 0.31377 | 0.54437 | 2.2831 | 2.4 | 0.3 | 0 | 298.5874
2018 | 9 | 17 | 21 | AB2 | Academic Building | 2012 | 0 | 0 | 1 | 0.2 | 0.2 | 0.2 | 0.5 | 0.000111 | 8.75 | 5 | 0.0678 | 0.000111 | 1.75 | 1 | 0.01356 | 0 | 0 | 21 | 24.5 | 18.8 | 15.3 | 80 | 315 | 1.6 | 0 | 0 | 0 | 21974 | 36009 | 0.37099 | 0.33523 | 18 | 0.27379 | 0.31377 | 0.54437 | 2.2831 | 2.4 | 0.3 | 0 | 99.0252
2018 | 9 | 17 | 22 | AB2 | Academic Building | 2012 | 0 | 0 | 0 | 0.2 | 0.2 | 0.2 | 0.5 | 0.000111 | 8.75 | 5 | 0.0678 | 0 | 1.75 | 1 | 0.01356 | 0 | 0 | 21 | 24.5 | 19.3 | 14.7 | 75 | 315 | 1.4 | 0 | 0 | 0 | 21974 | 36009 | 0.37099 | 0.33523 | 18 | 0.27379 | 0.31377 | 0.54437 | 2.2831 | 2.4 | 0.3 | 0 | 49.5126
2018 | 9 | 17 | 23 | AB2 | Academic Building | 2012 | 0 | 0 | 0 | 0.1 | 0.1 | 0.2 | 0 | 0.000111 | 8.75 | 5 | 0.0678 | 0 | 0.875 | 0.5 | 0.01356 | 0 | 0 | 21 | 24.5 | 18.7 | 15 | 79 | 315 | 1.8 | 0 | 0 | 0 | 21974 | 36009 | 0.37099 | 0.33523 | 18 | 0.27379 | 0.31377 | 0.54437 | 2.2831 | 2.4 | 0.3 | 0 | 49.5126
2018 | 9 | 17 | 0 | AB2 | Academic Building | 2012 | 0 | 0 | 0 | 0.1 | 0.1 | 0.2 | 0 | 0.000111 | 8.75 | 5 | 0.0678 | 0 | 0.875 | 0.5 | 0.01356 | 0 | 0 | 21 | 24.5 | 18.5 | 14 | 75 | 315 | 1.6 | 0 | 0 | 0 | 21974 | 36009 | 0.37099 | 0.33523 | 18 | 0.27379 | 0.31377 | 0.54437 | 2.2831 | 2.4 | 0.3 | 0 | 0
2018 | 9 | 18 | 1 | AB2 | Academic Building | 2012 | 0 | 0 | 0 | 0 | 0 | 0 | 0 | 0.000111 | 8.75 | 5 | 0.0678 | 0 | 0 | 0 | 0 | 0 | 0 | 21 | 24.5 | 18.3 | 13.8 | 75 | 315 | 1.8 | 0 | 0 | 0 | 21974 | 36009 | 0.37099 | 0.33523 | 18 | 0.27379 | 0.31377 | 0.54437 | 2.2831 | 2.4 | 0.3 | 0 | 0
2018 | 9 | 18 | 2 | AB2 | Academic Building | 2012 | 0 | 0 | 0 | 0 | 0 | 0 | 0 | 0.000111 | 8.75 | 5 | 0.0678 | 0 | 0 | 0 | 0 | 0 | 0 | 21 | 24.5 | 18.2 | 14.3 | 78 | 293 | 1.7 | 0 | 0 | 0 | 21974 | 36009 | 0.37099 | 0.33523 | 18 | 0.27379 | 0.31377 | 0.54437 | 2.2831 | 2.4 | 0.3 | 0 | 0
2018 | 9 | 18 | 3 | AB2 | Academic Building | 2012 | 0 | 0 | 0 | 0 | 0 | 0 | 0 | 0.000111 | 8.75 | 5 | 0.0678 | 0 | 0 | 0 | 0 | 0 | 0 | 21 | 24.5 | 18.3 | 14.4 | 78 | 293 | 2 | 0 | 0 | 0 | 21974 | 36009 | 0.37099 | 0.33523 | 18 | 0.27379 | 0.31377 | 0.54437 | 2.2831 | 2.4 | 0.3 | 0 | 49.5126
2018 | 9 | 18 | 4 | AB2 | Academic Building | 2012 | 0 | 0 | 0 | 0.1 | 0.1 | 0 | 0 | 0.000111 | 8.75 | 5 | 0.0678 | 0 | 0.875 | 0.5 | 0 | 0 | 0 | 21 | 24.5 | 18.2 | 14.7 | 80 | 293 | 2.3 | 0 | 0 | 0 | 21974 | 36009 | 0.37099 | 0.33523 | 18 | 0.27379 | 0.31377 | 0.54437 | 2.2831 | 2.4 | 0.3 | 0 | 49.5126
2018 | 9 | 18 | 5 | AB2 | Academic Building | 2012 | 0 | 0 | 0 | 0.1 | 0.1 | 0 | 0 | 0.000111 | 8.75 | 5 | 0.0678 | 0 | 0.875 | 0.5 | 0 | 0 | 0 | 21 | 24.5 | 18.5 | 15.2 | 81 | 293 | 2.2 | 600 | 0 | 0 | 21974 | 36009 | 0.37099 | 0.33523 | 18 | 0.27379 | 0.31377 | 0.54437 | 2.2831 | 2.4 | 0.3 | 0 | 49.5126
2018 | 9 | 18 | 6 | AB2 | Academic Building | 2012 | 0 | 0 | 0 | 0.1 | 0.1 | 0 | 0 | 0.000111 | 8.75 | 5 | 0.0678 | 0 | 0.875 | 0.5 | 0 | 0 | 0 | 21 | 24.5 | 19.6 | 15.8 | 79 | 315 | 2.4 | 4200 | 0 | 0 | 21974 | 36009 | 0.37099 | 0.33523 | 18 | 0.27379 | 0.31377 | 0.54437 | 2.2831 | 2.4 | 0.3 | 0 | 249.0748
2018 | 9 | 18 | 7 | AB2 | Academic Building | 2012 | 0 | 0 | 1 | 0.1 | 0.1 | 0.5 | 0 | 0.000111 | 8.75 | 5 | 0.0678 | 0.000111 | 0.875 | 0.5 | 0.0339 | 0 | 0 | 21 | 24.5 | 20.5 | 16.3 | 77 | 338 | 3.3 | 10200 | 0 | 0 | 21974 | 36009 | 0.37099 | 0.33523 | 18 | 0.27379 | 0.31377 | 0.54437 | 2.2831 | 2.4 | 0.3 | 16.5737 | 351.7112
2018 | 9 | 18 | 8 | AB2 | Academic Building | 2012 | 0 | 1 | 1 | 0.3 | 0.3 | 1 | 0 | 0.000111 | 8.75 | 5 | 0.0678 | 0.000111 | 2.625 | 1.5 | 0.0678 | 0 | 2.6 | 21 | 24.5 | 21.9 | 16.6 | 72 | 0 | 3.7 | 15600 | 0 | 0 | 21974 | 36009 | 0.37099 | 0.33523 | 18 | 0.27379 | 0.31377 | 0.54437 | 2.2831 | 2.4 | 0.3 | 156.4965 | 731.3948
2018 | 9 | 18 | 9 | AB2 | Academic Building | 2012 | 0 | 1 | 1 | 1 | 1 | 1 | 0.5 | 0.000111 | 8.75 | 5 | 0.0678 | 0.000111 | 8.75 | 5 | 0.0678 | 0 | 2.5 | 21 | 24.5 | 22 | 16.3 | 70 | 0 | 4.5 | 16800 | 0 | 0 | 21974 | 36009 | 0.37099 | 0.33523 | 18 | 0.27379 | 0.31377 | 0.54437 | 2.2831 | 2.4 | 0.3 | 280.8108 | 745.5661
2018 | 9 | 18 | 10 | AB2 | Academic Building | 2012 | 0 | 1 | 1 | 1 | 1 | 1 | 0.5 | 0.000111 | 8.75 | 5 | 0.0678 | 0.000111 | 8.75 | 5 | 0.0678 | 0 | 1.8 | 21 | 24.5 | 22.7 | 16.5 | 68 | 0 | 5.1 | 25800 | 0 | 0 | 21974 | 36009 | 0.37099 | 0.33523 | 18 | 0.27379 | 0.31377 | 0.54437 | 2.2831 | 2.4 | 0.3 | 353.0549 | 763.3456
2018 | 9 | 18 | 11 | AB2 | Academic Building | 2012 | 0 | 1 | 1 | 1 | 1 | 1 | 0.5 | 0.000111 | 8.75 | 5 | 0.0678 | 0.000111 | 8.75 | 5 | 0.0678 | 0 | 0.7 | 21 | 24.5 | 23.8 | 16.6 | 64 | 0 | 5.1 | 28200 | 0 | 0 | 21974 | 36009 | 0.37099 | 0.33523 | 18 | 0.27379 | 0.31377 | 0.54437 | 2.2831 | 2.4 | 0.3 | 342.2338 | 805.8783
2018 | 9 | 18 | 12 | AB2 | Academic Building | 2012 | 0 | 1 | 1 | 1 | 1 | 1 | 0.5 | 0.000111 | 8.75 | 5 | 0.0678 | 0.000111 | 8.75 | 5 | 0.0678 | 0 | 1.9 | 21 | 24.5 | 22.6 | 15.9 | 66 | 0 | 5.3 | 28800 | 0 | 0 | 21974 | 36009 | 0.37099 | 0.33523 | 18 | 0.27379 | 0.31377 | 0.54437 | 2.2831 | 2.4 | 0.3 | 320.924 | 679.8718
2018 | 9 | 18 | 13 | AB2 | Academic Building | 2012 | 0 | 1 | 1 | 0.8 | 0.8 | 1 | 0.5 | 0.000111 | 8.75 | 5 | 0.0678 | 0.000111 | 7 | 4 | 0.0678 | 0 | 2.6 | 21 | 24.5 | 21.9 | 17.2 | 75 | 0 | 3.1 | 11400 | 0 | 0 | 21974 | 36009 | 0.37099 | 0.33523 | 18 | 0.27379 | 0.31377 | 0.54437 | 2.2831 | 2.4 | 0.3 | 327.3244 | 768.028
2018 | 9 | 18 | 14 | AB2 | Academic Building | 2012 | 0 | 1 | 1 | 1 | 1 | 1 | 0.5 | 0.000111 | 8.75 | 5 | 0.0678 | 0.000111 | 8.75 | 5 | 0.0678 | 0 | 3 | 21 | 24.5 | 21.5 | 17.3 | 77 | 0 | 3 | 6600 | 0 | 0 | 21974 | 36009 | 0.37099 | 0.33523 | 18 | 0.27379 | 0.31377 | 0.54437 | 2.2831 | 2.4 | 0.3 | 356.1928 | 759.9235
2018 | 9 | 18 | 15 | AB2 | Academic Building | 2012 | 0 | 1 | 1 | 1 | 1 | 1 | 0.5 | 0.000111 | 8.75 | 5 | 0.0678 | 0.000111 | 8.75 | 5 | 0.0678 | 0 | 2.5 | 21 | 24.5 | 22 | 17.1 | 74 | 0 | 2.9 | 7800 | 0 | 0 | 21974 | 36009 | 0.37099 | 0.33523 | 18 | 0.27379 | 0.31377 | 0.54437 | 2.2831 | 2.4 | 0.3 | 363.3212 | 767.084
2018 | 9 | 18 | 16 | AB2 | Academic Building | 2012 | 0 | 1 | 1 | 1 | 1 | 1 | 0.5 | 0.000111 | 8.75 | 5 | 0.0678 | 0.000111 | 8.75 | 5 | 0.0678 | 0 | 2.6 | 21 | 24.5 | 21.9 | 16.8 | 73 | 0 | 2.4 | 3000 | 0 | 0 | 21974 | 36009 | 0.37099 | 0.33523 | 18 | 0.27379 | 0.31377 | 0.54437 | 2.2831 | 2.4 | 0.3 | 347.2277 | 762.6735
2018 | 9 | 18 | 17 | AB2 | Academic Building | 2012 | 0 | 1 | 1 | 1 | 1 | 1 | 0.5 | 0.000111 | 8.75 | 5 | 0.0678 | 0.000111 | 8.75 | 5 | 0.0678 | 0 | 3.9 | 21 | 24.5 | 20.6 | 15.6 | 73 | 0 | 1.3 | 0 | 0 | 0 | 21974 | 36009 | 0.37099 | 0.33523 | 18 | 0.27379 | 0.31377 | 0.54437 | 2.2831 | 2.4 | 0.3 | 312.0324 | 486.5932
2018 | 9 | 18 | 18 | AB2 | Academic Building | 2012 | 0 | 1 | 1 | 0.5 | 0.5 | 0.5 | 0.5 | 0.000111 | 8.75 | 5 | 0.0678 | 0.000111 | 4.375 | 2.5 | 0.0339 | 0 | 5.1 | 21 | 24.5 | 19.4 | 15.6 | 79 | 338 | 0.9 | 0 | 0 | 0 | 21974 | 36009 | 0.37099 | 0.33523 | 18 | 0.27379 | 0.31377 | 0.54437 | 2.2831 | 2.4 | 0.3 | 218.7171 | 348.1
2018 | 9 | 18 | 19 | AB2 | Academic Building | 2012 | 0 | 0 | 1 | 0.3 | 0.3 | 0.5 | 0.5 | 0.000111 | 8.75 | 5 | 0.0678 | 0.000111 | 2.625 | 1.5 | 0.0339 | 0 | 0 | 21 | 24.5 | 19.1 | 15.3 | 79 | 315 | 0.7 | 0 | 0 | 0 | 21974 | 36009 | 0.37099 | 0.33523 | 18 | 0.27379 | 0.31377 | 0.54437 | 2.2831 | 2.4 | 0.3 | 78.8848 | 348.1
2018 | 9 | 18 | 20 | AB2 | Academic Building | 2012 | 0 | 0 | 1 | 0.3 | 0.3 | 0.2 | 0.5 | 0.000111 | 8.75 | 5 | 0.0678 | 0.000111 | 2.625 | 1.5 | 0.01356 | 0 | 0 | 21 | 24.5 | 19.4 | 15.6 | 79 | 338 | 0.8 | 0 | 0 | 0 | 21974 | 36009 | 0.37099 | 0.33523 | 18 | 0.27379 | 0.31377 | 0.54437 | 2.2831 | 2.4 | 0.3 | 0 | 298.5874
2018 | 9 | 18 | 21 | AB2 | Academic Building | 2012 | 0 | 0 | 1 | 0.2 | 0.2 | 0.2 | 0.5 | 0.000111 | 8.75 | 5 | 0.0678 | 0.000111 | 1.75 | 1 | 0.01356 | 0 | 0 | 21 | 24.5 | 18.5 | 15.3 | 82 | 0 | 0.9 | 0 | 0 | 0 | 21974 | 36009 | 0.37099 | 0.33523 | 18 | 0.27379 | 0.31377 | 0.54437 | 2.2831 | 2.4 | 0.3 | 0 | 99.0252
2018 | 9 | 18 | 22 | AB2 | Academic Building | 2012 | 0 | 0 | 0 | 0.2 | 0.2 | 0.2 | 0.5 | 0.000111 | 8.75 | 5 | 0.0678 | 0 | 1.75 | 1 | 0.01356 | 0 | 0 | 21 | 24.5 | 18.8 | 14.9 | 78 | 338 | 1 | 0 | 0 | 0 | 21974 | 36009 | 0.37099 | 0.33523 | 18 | 0.27379 | 0.31377 | 0.54437 | 2.2831 | 2.4 | 0.3 | 0 | 49.5126
2018 | 9 | 18 | 23 | AB2 | Academic Building | 2012 | 0 | 0 | 0 | 0.1 | 0.1 | 0.2 | 0 | 0.000111 | 8.75 | 5 | 0.0678 | 0 | 0.875 | 0.5 | 0.01356 | 0 | 0 | 21 | 24.5 | 18.8 | 14.7 | 77 | 315 | 1.4 | 0 | 0 | 0 | 21974 | 36009 | 0.37099 | 0.33523 | 18 | 0.27379 | 0.31377 | 0.54437 | 2.2831 | 2.4 | 0.3 | 0 | 49.5126
2018 | 9 | 18 | 0 | AB2 | Academic Building | 2012 | 0 | 0 | 0 | 0.1 | 0.1 | 0.2 | 0 | 0.000111 | 8.75 | 5 | 0.0678 | 0 | 0.875 | 0.5 | 0.01356 | 0 | 0 | 21 | 24.5 | 18.3 | 14.8 | 80 | 315 | 1.2 | 0 | 0 | 0 | 21974 | 36009 | 0.37099 | 0.33523 | 18 | 0.27379 | 0.31377 | 0.54437 | 2.2831 | 2.4 | 0.3 | 0 | 0
2018 | 9 | 19 | 1 | AB2 | Academic Building | 2012 | 0 | 0 | 0 | 0 | 0 | 0 | 0 | 0.000111 | 8.75 | 5 | 0.0678 | 0 | 0 | 0 | 0 | 0 | 0 | 21 | 24.5 | 18.3 | 14.6 | 79 | 293 | 1.4 | 0 | 0 | 0 | 21974 | 36009 | 0.37099 | 0.33523 | 18 | 0.27379 | 0.31377 | 0.54437 | 2.2831 | 2.4 | 0.3 | 0 | 0
2018 | 9 | 19 | 2 | AB2 | Academic Building | 2012 | 0 | 0 | 0 | 0 | 0 | 0 | 0 | 0.000111 | 8.75 | 5 | 0.0678 | 0 | 0 | 0 | 0 | 0 | 0 | 21 | 24.5 | 17.9 | 15 | 83 | 293 | 1.4 | 0 | 0 | 0 | 21974 | 36009 | 0.37099 | 0.33523 | 18 | 0.27379 | 0.31377 | 0.54437 | 2.2831 | 2.4 | 0.3 | 0 | 0
2018 | 9 | 19 | 3 | AB2 | Academic Building | 2012 | 0 | 0 | 0 | 0 | 0 | 0 | 0 | 0.000111 | 8.75 | 5 | 0.0678 | 0 | 0 | 0 | 0 | 0 | 0 | 21 | 24.5 | 18.2 | 15.6 | 85 | 315 | 1.4 | 0 | 0 | 0 | 21974 | 36009 | 0.37099 | 0.33523 | 18 | 0.27379 | 0.31377 | 0.54437 | 2.2831 | 2.4 | 0.3 | 0 | 49.5126
2018 | 9 | 19 | 4 | AB2 | Academic Building | 2012 | 0 | 0 | 0 | 0.1 | 0.1 | 0 | 0 | 0.000111 | 8.75 | 5 | 0.0678 | 0 | 0.875 | 0.5 | 0 | 0 | 0 | 21 | 24.5 | 19 | 15.8 | 82 | 315 | 1.5 | 0 | 0 | 0 | 21974 | 36009 | 0.37099 | 0.33523 | 18 | 0.27379 | 0.31377 | 0.54437 | 2.2831 | 2.4 | 0.3 | 0 | 49.5126
2018 | 9 | 19 | 5 | AB2 | Academic Building | 2012 | 0 | 0 | 0 | 0.1 | 0.1 | 0 | 0 | 0.000111 | 8.75 | 5 | 0.0678 | 0 | 0.875 | 0.5 | 0 | 0 | 0 | 21 | 24.5 | 19.4 | 16.4 | 83 | 338 | 1.9 | 600 | 0 | 0 | 21974 | 36009 | 0.37099 | 0.33523 | 18 | 0.27379 | 0.31377 | 0.54437 | 2.2831 | 2.4 | 0.3 | 0 | 49.5126
2018 | 9 | 19 | 6 | AB2 | Academic Building | 2012 | 0 | 0 | 0 | 0.1 | 0.1 | 0 | 0 | 0.000111 | 8.75 | 5 | 0.0678 | 0 | 0.875 | 0.5 | 0 | 0 | 0 | 21 | 24.5 | 20.6 | 17.2 | 81 | 0 | 2.9 | 6000 | 0 | 0 | 21974 | 36009 | 0.37099 | 0.33523 | 18 | 0.27379 | 0.31377 | 0.54437 | 2.2831 | 2.4 | 0.3 | 0 | 249.0748
2018 | 9 | 19 | 7 | AB2 | Academic Building | 2012 | 0 | 0 | 1 | 0.1 | 0.1 | 0.5 | 0 | 0.000111 | 8.75 | 5 | 0.0678 | 0.000111 | 0.875 | 0.5 | 0.0339 | 0 | 0 | 21 | 24.5 | 21.5 | 17.1 | 76 | 23 | 3.3 | 6600 | 0 | 0 | 21974 | 36009 | 0.37099 | 0.33523 | 18 | 0.27379 | 0.31377 | 0.54437 | 2.2831 | 2.4 | 0.3 | 15.9851 | 358.7928
2018 | 9 | 19 | 8 | AB2 | Academic Building | 2012 | 0 | 1 | 1 | 0.3 | 0.3 | 1 | 0 | 0.000111 | 8.75 | 5 | 0.0678 | 0.000111 | 2.625 | 1.5 | 0.0678 | 0 | 2.5 | 21 | 24.5 | 22 | 17.3 | 75 | 23 | 4 | 9600 | 0 | 0 | 21974 | 36009 | 0.37099 | 0.33523 | 18 | 0.27379 | 0.31377 | 0.54437 | 2.2831 | 2.4 | 0.3 | 152.2712 | 740.5351
2018 | 9 | 19 | 9 | AB2 | Academic Building | 2012 | 0 | 1 | 1 | 1 | 1 | 1 | 0.5 | 0.000111 | 8.75 | 5 | 0.0678 | 0.000111 | 8.75 | 5 | 0.0678 | 0 | 2.2 | 21 | 24.5 | 22.3 | 16.8 | 71 | 23 | 3.9 | 10200 | 0 | 0 | 21974 | 36009 | 0.37099 | 0.33523 | 18 | 0.27379 | 0.31377 | 0.54437 | 2.2831 | 2.4 | 0.3 | 275.9082 | 750.1587
2018 | 9 | 19 | 10 | AB2 | Academic Building | 2012 | 0 | 1 | 1 | 1 | 1 | 1 | 0.5 | 0.000111 | 8.75 | 5 | 0.0678 | 0.000111 | 8.75 | 5 | 0.0678 | 0 | 2.1 | 21 | 24.5 | 22.4 | 16.4 | 69 | 45 | 3.4 | 10800 | 0 | 0 | 21974 | 36009 | 0.37099 | 0.33523 | 18 | 0.27379 | 0.31377 | 0.54437 | 2.2831 | 2.4 | 0.3 | 348.6818 | 764.6291
2018 | 9 | 19 | 11 | AB2 | Academic Building | 2012 | 0 | 1 | 1 | 1 | 1 | 1 | 0.5 | 0.000111 | 8.75 | 5 | 0.0678 | 0.000111 | 8.75 | 5 | 0.0678 | 0 | 1.2 | 21 | 24.5 | 23.3 | 16.1 | 64 | 45 | 3.7 | 21000 | 0 | 0 | 21974 | 36009 | 0.37099 | 0.33523 | 18 | 0.27379 | 0.31377 | 0.54437 | 2.2831 | 2.4 | 0.3 | 338.3464 | 787.0683
2018 | 9 | 19 | 12 | AB2 | Academic Building | 2012 | 0 | 1 | 1 | 1 | 1 | 1 | 0.5 | 0.000111 | 8.75 | 5 | 0.0678 | 0.000111 | 8.75 | 5 | 0.0678 | 0 | 0.3 | 21 | 24.5 | 24.2 | 16.7 | 63 | 23 | 4.4 | 36600 | 0 | 0 | 21974 | 36009 | 0.37099 | 0.33523 | 18 | 0.27379 | 0.31377 | 0.54437 | 2.2831 | 2.4 | 0.3 | 317.129 | 720.9602
2018 | 9 | 19 | 13 | AB2 | Academic Building | 2012 | 0 | 1 | 1 | 0.8 | 0.8 | 1 | 0.5 | 0.000111 | 8.75 | 5 | 0.0678 | 0.000111 | 7 | 4 | 0.0678 | 0 | 0.5 | 21 | 24.5 | 24 | 16 | 61 | 23 | 4.9 | 37200 | 0 | 0 | 21974 | 36009 | 0.37099 | 0.33523 | 18 | 0.27379 | 0.31377 | 0.54437 | 2.2831 | 2.4 | 0.3 | 322.829 | 843.542
2018 | 9 | 19 | 14 | AB2 | Academic Building | 2012 | 0 | 1 | 1 | 1 | 1 | 1 | 0.5 | 0.000111 | 8.75 | 5 | 0.0678 | 0.000111 | 8.75 | 5 | 0.0678 | 0 | 1.2 | 21 | 24.5 | 23.3 | 15.3 | 61 | 23 | 4.7 | 30000 | 0 | 0 | 21974 | 36009 | 0.37099 | 0.33523 | 18 | 0.27379 | 0.31377 | 0.54437 | 2.2831 | 2.4 | 0.3 | 350.6872 | 823.7646
2018 | 9 | 19 | 15 | AB2 | Academic Building | 2012 | 0 | 1 | 1 | 1 | 1 | 1 | 0.5 | 0.000111 | 8.75 | 5 | 0.0678 | 0.000111 | 8.75 | 5 | 0.0678 | 0 | 1.6 | 21 | 24.5 | 22.9 | 15.2 | 62 | 23 | 4.2 | 15000 | 0 | 0 | 21974 | 36009 | 0.37099 | 0.33523 | 18 | 0.27379 | 0.31377 | 0.54437 | 2.2831 | 2.4 | 0.3 | 355.9138 | 800.2503
2018 | 9 | 19 | 16 | AB2 | Academic Building | 2012 | 0 | 1 | 1 | 1 | 1 | 1 | 0.5 | 0.000111 | 8.75 | 5 | 0.0678 | 0.000111 | 8.75 | 5 | 0.0678 | 0 | 2.7 | 21 | 24.5 | 21.8 | 15.1 | 66 | 23 | 4 | 2400 | 0 | 0 | 21974 | 36009 | 0.37099 | 0.33523 | 18 | 0.27379 | 0.31377 | 0.54437 | 2.2831 | 2.4 | 0.3 | 334.7487 | 777.6664
2018 | 9 | 19 | 17 | AB2 | Academic Building | 2012 | 0 | 1 | 1 | 1 | 1 | 1 | 0.5 | 0.000111 | 8.75 | 5 | 0.0678 | 0.000111 | 8.75 | 5 | 0.0678 | 0 | 4.1 | 21 | 24.5 | 20.4 | 14.7 | 70 | 0 | 2.6 | 0 | 0 | 0 | 21974 | 36009 | 0.37099 | 0.33523 | 18 | 0.27379 | 0.31377 | 0.54437 | 2.2831 | 2.4 | 0.3 | 289.3926 | 491.4879
2018 | 9 | 19 | 18 | AB2 | Academic Building | 2012 | 0 | 1 | 1 | 0.5 | 0.5 | 0.5 | 0.5 | 0.000111 | 8.75 | 5 | 0.0678 | 0.000111 | 4.375 | 2.5 | 0.0339 | 0 | 5.1 | 21 | 24.5 | 19.4 | 14.2 | 72 | 338 | 1.9 | 0 | 0 | 0 | 21974 | 36009 | 0.37099 | 0.33523 | 18 | 0.27379 | 0.31377 | 0.54437 | 2.2831 | 2.4 | 0.3 | 190.4401 | 348.1
2018 | 9 | 19 | 19 | AB2 | Academic Building | 2012 | 0 | 0 | 1 | 0.3 | 0.3 | 0.5 | 0.5 | 0.000111 | 8.75 | 5 | 0.0678 | 0.000111 | 2.625 | 1.5 | 0.0339 | 0 | 0 | 21 | 24.5 | 19 | 14.4 | 75 | 338 | 1.6 | 0 | 0 | 0 | 21974 | 36009 | 0.37099 | 0.33523 | 18 | 0.27379 | 0.31377 | 0.54437 | 2.2831 | 2.4 | 0.3 | 62.0637 | 348.1
2018 | 9 | 19 | 20 | AB2 | Academic Building | 2012 | 0 | 0 | 1 | 0.3 | 0.3 | 0.2 | 0.5 | 0.000111 | 8.75 | 5 | 0.0678 | 0.000111 | 2.625 | 1.5 | 0.01356 | 0 | 0 | 21 | 24.5 | 19.3 | 14.5 | 74 | 0 | 1.7 | 0 | 0 | 0 | 21974 | 36009 | 0.37099 | 0.33523 | 18 | 0.27379 | 0.31377 | 0.54437 | 2.2831 | 2.4 | 0.3 | 0 | 298.5874
2018 | 9 | 19 | 21 | AB2 | Academic Building | 2012 | 0 | 0 | 1 | 0.2 | 0.2 | 0.2 | 0.5 | 0.000111 | 8.75 | 5 | 0.0678 | 0.000111 | 1.75 | 1 | 0.01356 | 0 | 0 | 21 | 24.5 | 18.8 | 14 | 74 | 338 | 1.4 | 0 | 0 | 0 | 21974 | 36009 | 0.37099 | 0.33523 | 18 | 0.27379 | 0.31377 | 0.54437 | 2.2831 | 2.4 | 0.3 | 0 | 99.0252
2018 | 9 | 19 | 22 | AB2 | Academic Building | 2012 | 0 | 0 | 0 | 0.2 | 0.2 | 0.2 | 0.5 | 0.000111 | 8.75 | 5 | 0.0678 | 0 | 1.75 | 1 | 0.01356 | 0 | 0 | 21 | 24.5 | 18.7 | 14.4 | 76 | 315 | 1.5 | 0 | 0 | 0 | 21974 | 36009 | 0.37099 | 0.33523 | 18 | 0.27379 | 0.31377 | 0.54437 | 2.2831 | 2.4 | 0.3 | 0 | 49.5126
2018 | 9 | 19 | 23 | AB2 | Academic Building | 2012 | 0 | 0 | 0 | 0.1 | 0.1 | 0.2 | 0 | 0.000111 | 8.75 | 5 | 0.0678 | 0 | 0.875 | 0.5 | 0.01356 | 0 | 0 | 21 | 24.5 | 19.4 | 14.8 | 75 | 315 | 1.7 | 0 | 0 | 0 | 21974 | 36009 | 0.37099 | 0.33523 | 18 | 0.27379 | 0.31377 | 0.54437 | 2.2831 | 2.4 | 0.3 | 0 | 49.5126
2018 | 9 | 19 | 0 | AB2 | Academic Building | 2012 | 0 | 0 | 0 | 0.1 | 0.1 | 0.2 | 0 | 0.000111 | 8.75 | 5 | 0.0678 | 0 | 0.875 | 0.5 | 0.01356 | 0 | 0 | 21 | 24.5 | 19.4 | 14.8 | 75 | 338 | 1.8 | 0 | 0 | 0 | 21974 | 36009 | 0.37099 | 0.33523 | 18 | 0.27379 | 0.31377 | 0.54437 | 2.2831 | 2.4 | 0.3 | 0 | 0
2018 | 9 | 20 | 1 | AB2 | Academic Building | 2012 | 0 | 0 | 0 | 0 | 0 | 0 | 0 | 0.000111 | 8.75 | 5 | 0.0678 | 0 | 0 | 0 | 0 | 0 | 0 | 21 | 24.5 | 19.6 | 14.6 | 73 | 315 | 1.4 | 0 | 0 | 0 | 21974 | 36009 | 0.37099 | 0.33523 | 18 | 0.27379 | 0.31377 | 0.54437 | 2.2831 | 2.4 | 0.3 | 0 | 0
2018 | 9 | 20 | 2 | AB2 | Academic Building | 2012 | 0 | 0 | 0 | 0 | 0 | 0 | 0 | 0.000111 | 8.75 | 5 | 0.0678 | 0 | 0 | 0 | 0 | 0 | 0 | 21 | 24.5 | 19.6 | 14.6 | 73 | 315 | 1.4 | 0 | 0 | 0 | 21974 | 36009 | 0.37099 | 0.33523 | 18 | 0.27379 | 0.31377 | 0.54437 | 2.2831 | 2.4 | 0.3 | 0 | 0
2018 | 9 | 20 | 3 | AB2 | Academic Building | 2012 | 0 | 0 | 0 | 0 | 0 | 0 | 0 | 0.000111 | 8.75 | 5 | 0.0678 | 0 | 0 | 0 | 0 | 0 | 0 | 21 | 24.5 | 19.4 | 15 | 76 | 315 | 1.3 | 0 | 0 | 0 | 21974 | 36009 | 0.37099 | 0.33523 | 18 | 0.27379 | 0.31377 | 0.54437 | 2.2831 | 2.4 | 0.3 | 0 | 49.5126
2018 | 9 | 20 | 4 | AB2 | Academic Building | 2012 | 0 | 0 | 0 | 0.1 | 0.1 | 0 | 0 | 0.000111 | 8.75 | 5 | 0.0678 | 0 | 0.875 | 0.5 | 0 | 0 | 0 | 21 | 24.5 | 19.6 | 14.8 | 74 | 315 | 1.6 | 0 | 0 | 0 | 21974 | 36009 | 0.37099 | 0.33523 | 18 | 0.27379 | 0.31377 | 0.54437 | 2.2831 | 2.4 | 0.3 | 0 | 49.5126
2018 | 9 | 20 | 5 | AB2 | Academic Building | 2012 | 0 | 0 | 0 | 0.1 | 0.1 | 0 | 0 | 0.000111 | 8.75 | 5 | 0.0678 | 0 | 0.875 | 0.5 | 0 | 0 | 0 | 21 | 24.5 | 19.8 | 15.6 | 77 | 315 | 1.6 | 600 | 0 | 0 | 21974 | 36009 | 0.37099 | 0.33523 | 18 | 0.27379 | 0.31377 | 0.54437 | 2.2831 | 2.4 | 0.3 | 0 | 49.5126
2018 | 9 | 20 | 6 | AB2 | Academic Building | 2012 | 0 | 0 | 0 | 0.1 | 0.1 | 0 | 0 | 0.000111 | 8.75 | 5 | 0.0678 | 0 | 0.875 | 0.5 | 0 | 0 | 0 | 21 | 24.5 | 21 | 16.6 | 76 | 315 | 2 | 4800 | 0 | 0 | 21974 | 36009 | 0.37099 | 0.33523 | 18 | 0.27379 | 0.31377 | 0.54437 | 2.2831 | 2.4 | 0.3 | 0 | 249.0748
2018 | 9 | 20 | 7 | AB2 | Academic Building | 2012 | 0 | 0 | 1 | 0.1 | 0.1 | 0.5 | 0 | 0.000111 | 8.75 | 5 | 0.0678 | 0.000111 | 0.875 | 0.5 | 0.0339 | 0 | 0 | 21 | 24.5 | 22 | 16.9 | 73 | 0 | 3.3 | 8400 | 0 | 0 | 21974 | 36009 | 0.37099 | 0.33523 | 18 | 0.27379 | 0.31377 | 0.54437 | 2.2831 | 2.4 | 0.3 | 15.5941 | 365.7583
2018 | 9 | 20 | 8 | AB2 | Academic Building | 2012 | 0 | 1 | 1 | 0.3 | 0.3 | 1 | 0 | 0.000111 | 8.75 | 5 | 0.0678 | 0.000111 | 2.625 | 1.5 | 0.0678 | 0 | 2.1 | 21 | 24.5 | 22.4 | 16.6 | 70 | 23 | 3.7 | 23400 | 0 | 0 | 21974 | 36009 | 0.37099 | 0.33523 | 18 | 0.27379 | 0.31377 | 0.54437 | 2.2831 | 2.4 | 0.3 | 150.0492 | 749.6657
2018 | 9 | 20 | 9 | AB2 | Academic Building | 2012 | 0 | 1 | 1 | 1 | 1 | 1 | 0.5 | 0.000111 | 8.75 | 5 | 0.0678 | 0.000111 | 8.75 | 5 | 0.0678 | 0 | 0.8 | 21 | 24.5 | 23.7 | 17.4 | 68 | 23 | 4 | 24000 | 0 | 0 | 21974 | 36009 | 0.37099 | 0.33523 | 18 | 0.27379 | 0.31377 | 0.54437 | 2.2831 | 2.4 | 0.3 | 272.2423 | 783.6205
2018 | 9 | 20 | 10 | AB2 | Academic Building | 2012 | 0 | 1 | 1 | 1 | 1 | 1 | 0.5 | 0.000111 | 8.75 | 5 | 0.0678 | 0.000111 | 8.75 | 5 | 0.0678 | 0 | 0.2 | 21 | 24.5 | 24.3 | 16.5 | 62 | 0 | 4.9 | 38400 | 0 | 0 | 21974 | 36009 | 0.37099 | 0.33523 | 18 | 0.27379 | 0.31377 | 0.54437 | 2.2831 | 2.4 | 0.3 | 343.3277 | 828.0069
2018 | 9 | 20 | 11 | AB2 | Academic Building | 2012 | 0 | 1 | 1 | 1 | 1 | 1 | 0.5 | 0.000111 | 8.75 | 5 | 0.0678 | 0.000111 | 8.75 | 5 | 0.0678 | 0 | 0.1 | 21 | 24.5 | 24.6 | 17.6 | 65 | 23 | 4.5 | 37200 | 0 | 0 | 21974 | 36009 | 0.37099 | 0.33523 | 18 | 0.27379 | 0.31377 | 0.54437 | 2.2831 | 2.4 | 0.3 | 331.367 | 845.3337
2018 | 9 | 20 | 12 | AB2 | Academic Building | 2012 | 0 | 1 | 1 | 1 | 1 | 1 | 0.5 | 0.000111 | 8.75 | 5 | 0.0678 | 0.000111 | 8.75 | 5 | 0.0678 | 0 | 0.1 | 21 | 24.5 | 24.6 | 16.6 | 61 | 23 | 4.1 | 39600 | 0 | 0 | 21974 | 36009 | 0.37099 | 0.33523 | 18 | 0.27379 | 0.31377 | 0.54437 | 2.2831 | 2.4 | 0.3 | 309.9655 | 740.2016
2018 | 9 | 20 | 13 | AB2 | Academic Building | 2012 | 0 | 1 | 1 | 0.8 | 0.8 | 1 | 0.5 | 0.000111 | 8.75 | 5 | 0.0678 | 0.000111 | 7 | 4 | 0.0678 | 0 | 0 | 21 | 24.5 | 24.5 | 15.9 | 59 | 23 | 4.3 | 32400 | 0 | 0 | 21974 | 36009 | 0.37099 | 0.33523 | 18 | 0.27379 | 0.31377 | 0.54437 | 2.2831 | 2.4 | 0.3 | 318.3816 | 855.9608
2018 | 9 | 20 | 14 | AB2 | Academic Building | 2012 | 0 | 1 | 1 | 1 | 1 | 1 | 0.5 | 0.000111 | 8.75 | 5 | 0.0678 | 0.000111 | 8.75 | 5 | 0.0678 | 0 | 0.9 | 21 | 24.5 | 23.6 | 16.4 | 64 | 23 | 4.5 | 25800 | 0 | 0 | 21974 | 36009 | 0.37099 | 0.33523 | 18 | 0.27379 | 0.31377 | 0.54437 | 2.2831 | 2.4 | 0.3 | 345.2371 | 852.6665
2018 | 9 | 20 | 15 | AB2 | Academic Building | 2012 | 0 | 1 | 1 | 1 | 1 | 1 | 0.5 | 0.000111 | 8.75 | 5 | 0.0678 | 0.000111 | 8.75 | 5 | 0.0678 | 0 | 1.3 | 21 | 24.5 | 23.2 | 16.9 | 68 | 23 | 3.6 | 13800 | 0 | 0 | 21974 | 36009 | 0.37099 | 0.33523 | 18 | 0.27379 | 0.31377 | 0.54437 | 2.2831 | 2.4 | 0.3 | 339.5842 | 814.8939
2018 | 9 | 20 | 16 | AB2 | Academic Building | 2012 | 0 | 1 | 1 | 1 | 1 | 1 | 0.5 | 0.000111 | 8.75 | 5 | 0.0678 | 0.000111 | 8.75 | 5 | 0.0678 | 0 | 2 | 21 | 24.5 | 22.5 | 16.7 | 70 | 23 | 3 | 2400 | 0 | 0 | 21974 | 36009 | 0.37099 | 0.33523 | 18 | 0.27379 | 0.31377 | 0.54437 | 2.2831 | 2.4 | 0.3 | 284.8268 | 789.3699
2018 | 9 | 20 | 17 | AB2 | Academic Building | 2012 | 0 | 1 | 1 | 1 | 1 | 1 | 0.5 | 0.000111 | 8.75 | 5 | 0.0678 | 0.000111 | 8.75 | 5 | 0.0678 | 0 | 3.1 | 21 | 24.5 | 21.4 | 17.4 | 78 | 338 | 2 | 0 | 0 | 0 | 21974 | 36009 | 0.37099 | 0.33523 | 18 | 0.27379 | 0.31377 | 0.54437 | 2.2831 | 2.4 | 0.3 | 202.6084 | 493.771
2018 | 9 | 20 | 18 | AB2 | Academic Building | 2012 | 0 | 1 | 1 | 0.5 | 0.5 | 0.5 | 0.5 | 0.000111 | 8.75 | 5 | 0.0678 | 0.000111 | 4.375 | 2.5 | 0.0339 | 0 | 3.7 | 21 | 24.5 | 20.8 | 17.6 | 82 | 338 | 2 | 0 | 0 | 0 | 21974 | 36009 | 0.37099 | 0.33523 | 18 | 0.27379 | 0.31377 | 0.54437 | 2.2831 | 2.4 | 0.3 | 100.8915 | 348.1
2018 | 9 | 20 | 19 | AB2 | Academic Building | 2012 | 0 | 0 | 1 | 0.3 | 0.3 | 0.5 | 0.5 | 0.000111 | 8.75 | 5 | 0.0678 | 0.000111 | 2.625 | 1.5 | 0.0339 | 0 | 0 | 21 | 24.5 | 20.5 | 17.5 | 83 | 338 | 2 | 0 | 0 | 0 | 21974 | 36009 | 0.37099 | 0.33523 | 18 | 0.27379 | 0.31377 | 0.54437 | 2.2831 | 2.4 | 0.3 | 26.49 | 348.1
2018 | 9 | 20 | 20 | AB2 | Academic Building | 2012 | 0 | 0 | 1 | 0.3 | 0.3 | 0.2 | 0.5 | 0.000111 | 8.75 | 5 | 0.0678 | 0.000111 | 2.625 | 1.5 | 0.01356 | 0 | 0 | 21 | 24.5 | 20.1 | 17.3 | 84 | 338 | 1.8 | 0 | 0 | 0 | 21974 | 36009 | 0.37099 | 0.33523 | 18 | 0.27379 | 0.31377 | 0.54437 | 2.2831 | 2.4 | 0.3 | 0 | 298.5874
2018 | 9 | 20 | 21 | AB2 | Academic Building | 2012 | 0 | 0 | 1 | 0.2 | 0.2 | 0.2 | 0.5 | 0.000111 | 8.75 | 5 | 0.0678 | 0.000111 | 1.75 | 1 | 0.01356 | 0 | 0 | 21 | 24.5 | 19.7 | 17.1 | 85 | 338 | 1.4 | 0 | 0 | 0 | 21974 | 36009 | 0.37099 | 0.33523 | 18 | 0.27379 | 0.31377 | 0.54437 | 2.2831 | 2.4 | 0.3 | 0 | 99.0252
2018 | 9 | 20 | 22 | AB2 | Academic Building | 2012 | 0 | 0 | 0 | 0.2 | 0.2 | 0.2 | 0.5 | 0.000111 | 8.75 | 5 | 0.0678 | 0 | 1.75 | 1 | 0.01356 | 0 | 0 | 21 | 24.5 | 19.7 | 17.3 | 86 | 315 | 1.6 | 0 | 0 | 0 | 21974 | 36009 | 0.37099 | 0.33523 | 18 | 0.27379 | 0.31377 | 0.54437 | 2.2831 | 2.4 | 0.3 | 0 | 49.5126
2018 | 9 | 20 | 23 | AB2 | Academic Building | 2012 | 0 | 0 | 0 | 0.1 | 0.1 | 0.2 | 0 | 0.000111 | 8.75 | 5 | 0.0678 | 0 | 0.875 | 0.5 | 0.01356 | 0 | 0 | 21 | 24.5 | 19.8 | 17 | 84 | 293 | 2.3 | 0 | 0 | 0 | 21974 | 36009 | 0.37099 | 0.33523 | 18 | 0.27379 | 0.31377 | 0.54437 | 2.2831 | 2.4 | 0.3 | 0 | 49.5126
2018 | 9 | 20 | 0 | AB2 | Academic Building | 2012 | 0 | 0 | 0 | 0.1 | 0.1 | 0.2 | 0 | 0.000111 | 8.75 | 5 | 0.0678 | 0 | 0.875 | 0.5 | 0.01356 | 0 | 0 | 21 | 24.5 | 19.8 | 17.2 | 85 | 293 | 1.4 | 0 | 0 | 0 | 21974 | 36009 | 0.37099 | 0.33523 | 18 | 0.27379 | 0.31377 | 0.54437 | 2.2831 | 2.4 | 0.3 | 0 | 0
2018 | 9 | 21 | 1 | AB2 | Academic Building | 2012 | 0 | 0 | 0 | 0 | 0 | 0 | 0 | 0.000111 | 8.75 | 5 | 0.0678 | 0 | 0 | 0 | 0 | 0 | 0 | 21 | 24.5 | 19.7 | 17.6 | 88 | 293 | 0.9 | 0 | 0 | 0 | 21974 | 36009 | 0.37099 | 0.33523 | 18 | 0.27379 | 0.31377 | 0.54437 | 2.2831 | 2.4 | 0.3 | 0 | 0
2018 | 9 | 21 | 2 | AB2 | Academic Building | 2012 | 0 | 0 | 0 | 0 | 0 | 0 | 0 | 0.000111 | 8.75 | 5 | 0.0678 | 0 | 0 | 0 | 0 | 0 | 0 | 21 | 24.5 | 19 | 17.7 | 92 | 293 | 1 | 0 | 0 | 0 | 21974 | 36009 | 0.37099 | 0.33523 | 18 | 0.27379 | 0.31377 | 0.54437 | 2.2831 | 2.4 | 0.3 | 0 | 0
2018 | 9 | 21 | 3 | AB2 | Academic Building | 2012 | 0 | 0 | 0 | 0 | 0 | 0 | 0 | 0.000111 | 8.75 | 5 | 0.0678 | 0 | 0 | 0 | 0 | 0 | 0 | 21 | 24.5 | 19 | 17.7 | 92 | 315 | 1 | 0 | 0 | 0 | 21974 | 36009 | 0.37099 | 0.33523 | 18 | 0.27379 | 0.31377 | 0.54437 | 2.2831 | 2.4 | 0.3 | 0 | 49.5126
2018 | 9 | 21 | 4 | AB2 | Academic Building | 2012 | 0 | 0 | 0 | 0.1 | 0.1 | 0 | 0 | 0.000111 | 8.75 | 5 | 0.0678 | 0 | 0.875 | 0.5 | 0 | 0 | 0 | 21 | 24.5 | 19.9 | 17.7 | 87 | 315 | 1 | 0 | 0 | 0 | 21974 | 36009 | 0.37099 | 0.33523 | 18 | 0.27379 | 0.31377 | 0.54437 | 2.2831 | 2.4 | 0.3 | 0 | 49.5126
2018 | 9 | 21 | 5 | AB2 | Academic Building | 2012 | 0 | 0 | 0 | 0.1 | 0.1 | 0 | 0 | 0.000111 | 8.75 | 5 | 0.0678 | 0 | 0.875 | 0.5 | 0 | 0 | 0 | 21 | 24.5 | 19.9 | 17.5 | 86 | 293 | 1.3 | 0 | 0 | 0 | 21974 | 36009 | 0.37099 | 0.33523 | 18 | 0.27379 | 0.31377 | 0.54437 | 2.2831 | 2.4 | 0.3 | 0 | 49.5126
2018 | 9 | 21 | 6 | AB2 | Academic Building | 2012 | 0 | 0 | 0 | 0.1 | 0.1 | 0 | 0 | 0.000111 | 8.75 | 5 | 0.0678 | 0 | 0.875 | 0.5 | 0 | 0 | 0 | 21 | 24.5 | 20.5 | 17.7 | 84 | 315 | 1.4 | 4800 | 0 | 0 | 21974 | 36009 | 0.37099 | 0.33523 | 18 | 0.27379 | 0.31377 | 0.54437 | 2.2831 | 2.4 | 0.3 | 0 | 249.0748
2018 | 9 | 21 | 7 | AB2 | Academic Building | 2012 | 0 | 0 | 1 | 0.1 | 0.1 | 0.5 | 0 | 0.000111 | 8.75 | 5 | 0.0678 | 0.000111 | 0.875 | 0.5 | 0.0339 | 0 | 0 | 21 | 24.5 | 21.7 | 18.7 | 83 | 338 | 3 | 13800 | 0 | 0 | 21974 | 36009 | 0.37099 | 0.33523 | 18 | 0.27379 | 0.31377 | 0.54437 | 2.2831 | 2.4 | 0.3 | 12.9304 | 357.6533
2018 | 9 | 21 | 8 | AB2 | Academic Building | 2012 | 0 | 1 | 1 | 0.3 | 0.3 | 1 | 0 | 0.000111 | 8.75 | 5 | 0.0678 | 0.000111 | 2.625 | 1.5 | 0.0678 | 0 | 1.1 | 21 | 24.5 | 23.4 | 18.3 | 73 | 0 | 3.7 | 18600 | 0 | 0 | 21974 | 36009 | 0.37099 | 0.33523 | 18 | 0.27379 | 0.31377 | 0.54437 | 2.2831 | 2.4 | 0.3 | 126.9507 | 768.4366
2018 | 9 | 21 | 9 | AB2 | Academic Building | 2012 | 0 | 1 | 1 | 1 | 1 | 1 | 0.5 | 0.000111 | 8.75 | 5 | 0.0678 | 0.000111 | 8.75 | 5 | 0.0678 | 0 | 0.1 | 21 | 24.5 | 24.4 | 18.3 | 69 | 23 | 3.7 | 30000 | 0 | 0 | 21974 | 36009 | 0.37099 | 0.33523 | 18 | 0.27379 | 0.31377 | 0.54437 | 2.2831 | 2.4 | 0.3 | 234.998 | 821.3069
2018 | 9 | 21 | 10 | AB2 | Academic Building | 2012 | 0 | 1 | 1 | 1 | 1 | 1 | 0.5 | 0.000111 | 8.75 | 5 | 0.0678 | 0.000111 | 8.75 | 5 | 0.0678 | 0 | 0.6 | 21 | 24.5 | 25.1 | 18.8 | 68 | 23 | 4 | 41400 | 0 | 0 | 21974 | 36009 | 0.37099 | 0.33523 | 18 | 0.27379 | 0.31377 | 0.54437 | 2.2831 | 2.4 | 0.3 | 309.8012 | 860.0172
2018 | 9 | 21 | 11 | AB2 | Academic Building | 2012 | 0 | 1 | 1 | 1 | 1 | 1 | 0.5 | 0.000111 | 8.75 | 5 | 0.0678 | 0.000111 | 8.75 | 5 | 0.0678 | 0 | 1.4 | 21 | 24.5 | 25.9 | 17.5 | 60 | 23 | 3.9 | 42600 | 0 | 0 | 21974 | 36009 | 0.37099 | 0.33523 | 18 | 0.27379 | 0.31377 | 0.54437 | 2.2831 | 2.4 | 0.3 | 293.198 | 867.6562
2018 | 9 | 21 | 12 | AB2 | Academic Building | 2012 | 0 | 1 | 1 | 1 | 1 | 1 | 0.5 | 0.000111 | 8.75 | 5 | 0.0678 | 0.000111 | 8.75 | 5 | 0.0678 | 0 | 0.8 | 21 | 24.5 | 25.3 | 17.5 | 62 | 0 | 4.1 | 39000 | 0 | 0 | 21974 | 36009 | 0.37099 | 0.33523 | 18 | 0.27379 | 0.31377 | 0.54437 | 2.2831 | 2.4 | 0.3 | 275.0754 | 748.9078
2018 | 9 | 21 | 13 | AB2 | Academic Building | 2012 | 0 | 1 | 1 | 0.8 | 0.8 | 1 | 0.5 | 0.000111 | 8.75 | 5 | 0.0678 | 0.000111 | 7 | 4 | 0.0678 | 0 | 0.8 | 21 | 24.5 | 25.3 | 17 | 60 | 23 | 3.6 | 35400 | 0 | 0 | 21974 | 36009 | 0.37099 | 0.33523 | 18 | 0.27379 | 0.31377 | 0.54437 | 2.2831 | 2.4 | 0.3 | 253.6111 | 859.4663
2018 | 9 | 21 | 14 | AB2 | Academic Building | 2012 | 0 | 1 | 1 | 1 | 1 | 1 | 0.5 | 0.000111 | 8.75 | 5 | 0.0678 | 0.000111 | 8.75 | 5 | 0.0678 | 0 | 0.7 | 21 | 24.5 | 25.2 | 17.6 | 63 | 23 | 4 | 28800 | 0 | 0 | 21974 | 36009 | 0.37099 | 0.33523 | 18 | 0.27379 | 0.31377 | 0.54437 | 2.2831 | 2.4 | 0.3 | 202.2194 | 856.2138
2018 | 9 | 21 | 15 | AB2 | Academic Building | 2012 | 0 | 1 | 1 | 1 | 1 | 1 | 0.5 | 0.000111 | 8.75 | 5 | 0.0678 | 0.000111 | 8.75 | 5 | 0.0678 | 0 | 0.3 | 21 | 24.5 | 24.2 | 17.2 | 65 | 23 | 3.6 | 13800 | 0 | 0 | 21974 | 36009 | 0.37099 | 0.33523 | 18 | 0.27379 | 0.31377 | 0.54437 | 2.2831 | 2.4 | 0.3 | 156.7012 | 842.449
2018 | 9 | 21 | 16 | AB2 | Academic Building | 2012 | 0 | 1 | 1 | 1 | 1 | 1 | 0.5 | 0.000111 | 8.75 | 5 | 0.0678 | 0.000111 | 8.75 | 5 | 0.0678 | 0 | 1.9 | 21 | 24.5 | 22.6 | 17.9 | 75 | 23 | 2.4 | 2400 | 0 | 0 | 21974 | 36009 | 0.37099 | 0.33523 | 18 | 0.27379 | 0.31377 | 0.54437 | 2.2831 | 2.4 | 0.3 | 138.1398 | 797.7471
2018 | 9 | 21 | 17 | AB2 | Academic Building | 2012 | 0 | 1 | 1 | 1 | 1 | 1 | 0.5 | 0.000111 | 8.75 | 5 | 0.0678 | 0.000111 | 8.75 | 5 | 0.0678 | 0 | 3 | 21 | 24.5 | 21.5 | 18.1 | 81 | 23 | 1.2 | 0 | 0 | 0 | 21974 | 36009 | 0.37099 | 0.33523 | 18 | 0.27379 | 0.31377 | 0.54437 | 2.2831 | 2.4 | 0.3 | 142.7765 | 493.5667
2018 | 9 | 21 | 18 | AB2 | Academic Building | 2012 | 0 | 1 | 1 | 0.5 | 0.5 | 0.5 | 0.5 | 0.000111 | 8.75 | 5 | 0.0678 | 0.000111 | 4.375 | 2.5 | 0.0339 | 0 | 3.8 | 21 | 24.5 | 20.7 | 17.9 | 84 | 338 | 0.8 | 0 | 0 | 0 | 21974 | 36009 | 0.37099 | 0.33523 | 18 | 0.27379 | 0.31377 | 0.54437 | 2.2831 | 2.4 | 0.3 | 90.066 | 348.1
2018 | 9 | 21 | 19 | AB2 | Academic Building | 2012 | 0 | 0 | 1 | 0.3 | 0.3 | 0.5 | 0.5 | 0.000111 | 8.75 | 5 | 0.0678 | 0.000111 | 2.625 | 1.5 | 0.0339 | 0 | 0 | 21 | 24.5 | 19.9 | 18.2 | 90 | 23 | 0.4 | 0 | 0 | 0 | 21974 | 36009 | 0.37099 | 0.33523 | 18 | 0.27379 | 0.31377 | 0.54437 | 2.2831 | 2.4 | 0.3 | 16.5295 | 348.1
2018 | 9 | 21 | 20 | AB2 | Academic Building | 2012 | 0 | 0 | 1 | 0.3 | 0.3 | 0.2 | 0.5 | 0.000111 | 8.75 | 5 | 0.0678 | 0.000111 | 2.625 | 1.5 | 0.01356 | 0 | 0 | 21 | 24.5 | 19.5 | 18.2 | 92 | 293 | 0.5 | 0 | 0 | 0 | 21974 | 36009 | 0.37099 | 0.33523 | 18 | 0.27379 | 0.31377 | 0.54437 | 2.2831 | 2.4 | 0.3 | 0 | 298.5874
2018 | 9 | 21 | 21 | AB2 | Academic Building | 2012 | 0 | 0 | 1 | 0.2 | 0.2 | 0.2 | 0.5 | 0.000111 | 8.75 | 5 | 0.0678 | 0.000111 | 1.75 | 1 | 0.01356 | 0 | 0 | 21 | 24.5 | 18.4 | 17.9 | 97 | 315 | 0.5 | 0 | 0 | 0 | 21974 | 36009 | 0.37099 | 0.33523 | 18 | 0.27379 | 0.31377 | 0.54437 | 2.2831 | 2.4 | 0.3 | 0 | 99.0252
2018 | 9 | 21 | 22 | AB2 | Academic Building | 2012 | 0 | 0 | 0 | 0.2 | 0.2 | 0.2 | 0.5 | 0.000111 | 8.75 | 5 | 0.0678 | 0 | 1.75 | 1 | 0.01356 | 0 | 0 | 21 | 24.5 | 17.1 | 17.1 | 100 | 315 | 0.2 | 0 | 0 | 0 | 21974 | 36009 | 0.37099 | 0.33523 | 18 | 0.27379 | 0.31377 | 0.54437 | 2.2831 | 2.4 | 0.3 | 0 | 49.5126
2018 | 9 | 21 | 23 | AB2 | Academic Building | 2012 | 0 | 0 | 0 | 0.1 | 0.1 | 0.2 | 0 | 0.000111 | 8.75 | 5 | 0.0678 | 0 | 0.875 | 0.5 | 0.01356 | 0 | 0 | 21 | 24.5 | 16.6 | 16.6 | 100 | 68 | 0.3 | 0 | 0 | 0 | 21974 | 36009 | 0.37099 | 0.33523 | 18 | 0.27379 | 0.31377 | 0.54437 | 2.2831 | 2.4 | 0.3 | 0 | 49.5126
2018 | 9 | 21 | 0 | AB2 | Academic Building | 2012 | 0 | 0 | 0 | 0.1 | 0.1 | 0.2 | 0 | 0.000111 | 8.75 | 5 | 0.0678 | 0 | 0.875 | 0.5 | 0.01356 | 0 | 0 | 21 | 24.5 | 16.4 | 16.4 | 100 | 203 | 0.5 | 0 | 0 | 0 | 21974 | 36009 | 0.37099 | 0.33523 | 18 | 0.27379 | 0.31377 | 0.54437 | 2.2831 | 2.4 | 0.3 | 0 | 0
2018 | 9 | 22 | 1 | AB2 | Academic Building | 2012 | 0 | 0 | 0 | 0 | 0 | 0 | 0 | 0.000111 | 8.75 | 5 | 0.0678 | 0 | 0 | 0 | 0 | 0 | 0 | 21 | 24.5 | 16.3 | 16.3 | 100 | 158 | 0.6 | 0 | 0 | 0 | 21974 | 36009 | 0.37099 | 0.33523 | 18 | 0.27379 | 0.31377 | 0.54437 | 2.2831 | 2.4 | 0.3 | 0 | 0
2018 | 9 | 22 | 2 | AB2 | Academic Building | 2012 | 0 | 0 | 0 | 0 | 0 | 0 | 0 | 0.000111 | 8.75 | 5 | 0.0678 | 0 | 0 | 0 | 0 | 0 | 0 | 21 | 24.5 | 15.9 | 15.9 | 100 | 293 | 0.4 | 0 | 0 | 0 | 21974 | 36009 | 0.37099 | 0.33523 | 18 | 0.27379 | 0.31377 | 0.54437 | 2.2831 | 2.4 | 0.3 | 0 | 0
2018 | 9 | 22 | 3 | AB2 | Academic Building | 2012 | 0 | 0 | 0 | 0 | 0 | 0 | 0 | 0.000111 | 8.75 | 5 | 0.0678 | 0 | 0 | 0 | 0 | 0 | 0 | 21 | 24.5 | 14.8 | 14.8 | 100 | 293 | 0.3 | 0 | 0 | 0 | 21974 | 36009 | 0.37099 | 0.33523 | 18 | 0.27379 | 0.31377 | 0.54437 | 2.2831 | 2.4 | 0.3 | 0 | 49.5126
2018 | 9 | 22 | 4 | AB2 | Academic Building | 2012 | 0 | 0 | 0 | 0.1 | 0.1 | 0 | 0 | 0.000111 | 8.75 | 5 | 0.0678 | 0 | 0.875 | 0.5 | 0 | 0 | 0 | 21 | 24.5 | 14.6 | 14.6 | 100 | 293 | 0.5 | 0 | 0 | 0 | 21974 | 36009 | 0.37099 | 0.33523 | 18 | 0.27379 | 0.31377 | 0.54437 | 2.2831 | 2.4 | 0.3 | 0 | 49.5126
2018 | 9 | 22 | 5 | AB2 | Academic Building | 2012 | 0 | 0 | 0 | 0.1 | 0.1 | 0 | 0 | 0.000111 | 8.75 | 5 | 0.0678 | 0 | 0.875 | 0.5 | 0 | 0 | 0 | 21 | 24.5 | 14.4 | 14.4 | 100 | 315 | 0.4 | 600 | 0 | 0 | 21974 | 36009 | 0.37099 | 0.33523 | 18 | 0.27379 | 0.31377 | 0.54437 | 2.2831 | 2.4 | 0.3 | 0 | 49.5126
2018 | 9 | 22 | 6 | AB2 | Academic Building | 2012 | 0 | 0 | 0 | 0.1 | 0.1 | 0 | 0 | 0.000111 | 8.75 | 5 | 0.0678 | 0 | 0.875 | 0.5 | 0 | 0 | 0 | 21 | 24.5 | 15.1 | 15.1 | 100 | 0 | 0.4 | 7200 | 0 | 0 | 21974 | 36009 | 0.37099 | 0.33523 | 18 | 0.27379 | 0.31377 | 0.54437 | 2.2831 | 2.4 | 0.3 | 0 | 249.0748
2018 | 9 | 22 | 7 | AB2 | Academic Building | 2012 | 0 | 0 | 1 | 0.1 | 0.1 | 0.5 | 0 | 0.000111 | 8.75 | 5 | 0.0678 | 0.000111 | 0.875 | 0.5 | 0.0339 | 0 | 0 | 21 | 24.5 | 17.4 | 17.4 | 100 | 45 | 0.5 | 21600 | 0 | 0 | 21974 | 36009 | 0.37099 | 0.33523 | 18 | 0.27379 | 0.31377 | 0.54437 | 2.2831 | 2.4 | 0.3 | 2.967 | 348.1
2018 | 9 | 22 | 8 | AB2 | Academic Building | 2012 | 0 | 1 | 1 | 0.3 | 0.3 | 1 | 0 | 0.000111 | 8.75 | 5 | 0.0678 | 0.000111 | 2.625 | 1.5 | 0.0678 | 0 | 3.5 | 21 | 24.5 | 21 | 18.6 | 86 | 45 | 0.7 | 19800 | 0 | 0 | 21974 | 36009 | 0.37099 | 0.33523 | 18 | 0.27379 | 0.31377 | 0.54437 | 2.2831 | 2.4 | 0.3 | 22.5714 | 703.1723
2018 | 9 | 22 | 9 | AB2 | Academic Building | 2012 | 0 | 1 | 1 | 1 | 1 | 1 | 0.5 | 0.000111 | 8.75 | 5 | 0.0678 | 0.000111 | 8.75 | 5 | 0.0678 | 0 | 0.3 | 21 | 24.5 | 24.8 | 19.4 | 72 | 23 | 2 | 28200 | 0 | 0 | 21974 | 36009 | 0.37099 | 0.33523 | 18 | 0.27379 | 0.31377 | 0.54437 | 2.2831 | 2.4 | 0.3 | 37.7196 | 787.9791
2018 | 9 | 22 | 10 | AB2 | Academic Building | 2012 | 0 | 1 | 1 | 1 | 1 | 1 | 0.5 | 0.000111 | 8.75 | 5 | 0.0678 | 0.000111 | 8.75 | 5 | 0.0678 | 0 | 0.6 | 21 | 24.5 | 25.1 | 18 | 65 | 23 | 2.4 | 39600 | 0 | 0 | 21974 | 36009 | 0.37099 | 0.33523 | 18 | 0.27379 | 0.31377 | 0.54437 | 2.2831 | 2.4 | 0.3 | 57.6649 | 815.6024
2018 | 9 | 22 | 11 | AB2 | Academic Building | 2012 | 0 | 1 | 1 | 1 | 1 | 1 | 0.5 | 0.000111 | 8.75 | 5 | 0.0678 | 0.000111 | 8.75 | 5 | 0.0678 | 0 | 2.4 | 21 | 24.5 | 26.9 | 19.8 | 65 | 0 | 3 | 46800 | 0 | 0 | 21974 | 36009 | 0.37099 | 0.33523 | 18 | 0.27379 | 0.31377 | 0.54437 | 2.2831 | 2.4 | 0.3 | 91.2573 | 859.2934
2018 | 9 | 22 | 12 | AB2 | Academic Building | 2012 | 0 | 1 | 1 | 1 | 1 | 1 | 0.5 | 0.000111 | 8.75 | 5 | 0.0678 | 0.000111 | 8.75 | 5 | 0.0678 | 0 | 1.7 | 21 | 24.5 | 26.2 | 18.8 | 64 | 0 | 3.4 | 40200 | 0 | 0 | 21974 | 36009 | 0.37099 | 0.33523 | 18 | 0.27379 | 0.31377 | 0.54437 | 2.2831 | 2.4 | 0.3 | 118.5053 | 757.4863
2018 | 9 | 22 | 13 | AB2 | Academic Building | 2012 | 0 | 1 | 1 | 0.8 | 0.8 | 1 | 0.5 | 0.000111 | 8.75 | 5 | 0.0678 | 0.000111 | 7 | 4 | 0.0678 | 0 | 1.2 | 21 | 24.5 | 25.7 | 18.9 | 66 | 0 | 3.1 | 30000 | 0 | 0 | 21974 | 36009 | 0.37099 | 0.33523 | 18 | 0.27379 | 0.31377 | 0.54437 | 2.2831 | 2.4 | 0.3 | 123.2626 | 862.1025
2018 | 9 | 22 | 14 | AB2 | Academic Building | 2012 | 0 | 1 | 1 | 1 | 1 | 1 | 0.5 | 0.000111 | 8.75 | 5 | 0.0678 | 0.000111 | 8.75 | 5 | 0.0678 | 0 | 1.3 | 21 | 24.5 | 25.8 | 19.2 | 67 | 0 | 2.9 | 26400 | 0 | 0 | 21974 | 36009 | 0.37099 | 0.33523 | 18 | 0.27379 | 0.31377 | 0.54437 | 2.2831 | 2.4 | 0.3 | 121.7844 | 871.2116
2018 | 9 | 22 | 15 | AB2 | Academic Building | 2012 | 0 | 1 | 1 | 1 | 1 | 1 | 0.5 | 0.000111 | 8.75 | 5 | 0.0678 | 0.000111 | 8.75 | 5 | 0.0678 | 0 | 0.3 | 21 | 24.5 | 24.8 | 18.9 | 70 | 0 | 2.4 | 13200 | 0 | 0 | 21974 | 36009 | 0.37099 | 0.33523 | 18 | 0.27379 | 0.31377 | 0.54437 | 2.2831 | 2.4 | 0.3 | 111.9301 | 865.1519
2018 | 9 | 22 | 16 | AB2 | Academic Building | 2012 | 0 | 1 | 1 | 1 | 1 | 1 | 0.5 | 0.000111 | 8.75 | 5 | 0.0678 | 0.000111 | 8.75 | 5 | 0.0678 | 0 | 1.5 | 21 | 24.5 | 23 | 18.9 | 78 | 338 | 2 | 1800 | 0 | 0 | 21974 | 36009 | 0.37099 | 0.33523 | 18 | 0.27379 | 0.31377 | 0.54437 | 2.2831 | 2.4 | 0.3 | 95.6312 | 828.6813
2018 | 9 | 22 | 17 | AB2 | Academic Building | 2012 | 0 | 1 | 1 | 1 | 1 | 1 | 0.5 | 0.000111 | 8.75 | 5 | 0.0678 | 0.000111 | 8.75 | 5 | 0.0678 | 0 | 3 | 21 | 24.5 | 21.5 | 19.2 | 87 | 315 | 1.8 | 0 | 0 | 0 | 21974 | 36009 | 0.37099 | 0.33523 | 18 | 0.27379 | 0.31377 | 0.54437 | 2.2831 | 2.4 | 0.3 | 82.4477 | 500.9733
2018 | 9 | 22 | 18 | AB2 | Academic Building | 2012 | 0 | 1 | 1 | 0.5 | 0.5 | 0.5 | 0.5 | 0.000111 | 8.75 | 5 | 0.0678 | 0.000111 | 4.375 | 2.5 | 0.0339 | 0 | 4 | 21 | 24.5 | 20.5 | 19.1 | 92 | 270 | 0.7 | 0 | 0 | 0 | 21974 | 36009 | 0.37099 | 0.33523 | 18 | 0.27379 | 0.31377 | 0.54437 | 2.2831 | 2.4 | 0.3 | 43.4538 | 348.1
2018 | 9 | 22 | 19 | AB2 | Academic Building | 2012 | 0 | 0 | 1 | 0.3 | 0.3 | 0.5 | 0.5 | 0.000111 | 8.75 | 5 | 0.0678 | 0.000111 | 2.625 | 1.5 | 0.0339 | 0 | 0 | 21 | 24.5 | 19.5 | 19.2 | 98 | 293 | 0.5 | 0 | 0 | 0 | 21974 | 36009 | 0.37099 | 0.33523 | 18 | 0.27379 | 0.31377 | 0.54437 | 2.2831 | 2.4 | 0.3 | 5.446 | 348.1
2018 | 9 | 22 | 20 | AB2 | Academic Building | 2012 | 0 | 0 | 1 | 0.3 | 0.3 | 0.2 | 0.5 | 0.000111 | 8.75 | 5 | 0.0678 | 0.000111 | 2.625 | 1.5 | 0.01356 | 0 | 0 | 21 | 24.5 | 18.7 | 18.7 | 100 | 315 | 0.3 | 0 | 0 | 0 | 21974 | 36009 | 0.37099 | 0.33523 | 18 | 0.27379 | 0.31377 | 0.54437 | 2.2831 | 2.4 | 0.3 | 0 | 298.5874
2018 | 9 | 22 | 21 | AB2 | Academic Building | 2012 | 0 | 0 | 1 | 0.2 | 0.2 | 0.2 | 0.5 | 0.000111 | 8.75 | 5 | 0.0678 | 0.000111 | 1.75 | 1 | 0.01356 | 0 | 0 | 21 | 24.5 | 17.6 | 17.6 | 100 | 90 | 0.3 | 0 | 0 | 0 | 21974 | 36009 | 0.37099 | 0.33523 | 18 | 0.27379 | 0.31377 | 0.54437 | 2.2831 | 2.4 | 0.3 | 0 | 99.0252
2018 | 9 | 22 | 22 | AB2 | Academic Building | 2012 | 0 | 0 | 0 | 0.2 | 0.2 | 0.2 | 0.5 | 0.000111 | 8.75 | 5 | 0.0678 | 0 | 1.75 | 1 | 0.01356 | 0 | 0 | 21 | 24.5 | 16.7 | 16.7 | 100 | 0 | 0.3 | 0 | 0 | 0 | 21974 | 36009 | 0.37099 | 0.33523 | 18 | 0.27379 | 0.31377 | 0.54437 | 2.2831 | 2.4 | 0.3 | 0 | 49.5126
2018 | 9 | 22 | 23 | AB2 | Academic Building | 2012 | 0 | 0 | 0 | 0.1 | 0.1 | 0.2 | 0 | 0.000111 | 8.75 | 5 | 0.0678 | 0 | 0.875 | 0.5 | 0.01356 | 0 | 0 | 21 | 24.5 | 15.9 | 15.9 | 100 | 0 | 0.2 | 0 | 0 | 0 | 21974 | 36009 | 0.37099 | 0.33523 | 18 | 0.27379 | 0.31377 | 0.54437 | 2.2831 | 2.4 | 0.3 | 0 | 49.5126
2018 | 9 | 22 | 0 | AB2 | Academic Building | 2012 | 0 | 0 | 0 | 0.1 | 0.1 | 0.2 | 0 | 0.000111 | 8.75 | 5 | 0.0678 | 0 | 0.875 | 0.5 | 0.01356 | 0 | 0 | 21 | 24.5 | 15.4 | 15.4 | 100 | 315 | 0.4 | 0 | 0 | 0 | 21974 | 36009 | 0.37099 | 0.33523 | 18 | 0.27379 | 0.31377 | 0.54437 | 2.2831 | 2.4 | 0.3 | 0 | 0
2018 | 9 | 23 | 1 | AB2 | Academic Building | 2012 | 0 | 0 | 0 | 0 | 0 | 0 | 0 | 0.000111 | 8.75 | 5 | 0.0678 | 0 | 0 | 0 | 0 | 0 | 0 | 21 | 24.5 | 15.4 | 15.4 | 100 | 293 | 0.5 | 0 | 0 | 0 | 21974 | 36009 | 0.37099 | 0.33523 | 18 | 0.27379 | 0.31377 | 0.54437 | 2.2831 | 2.4 | 0.3 | 0 | 0
2018 | 9 | 23 | 2 | AB2 | Academic Building | 2012 | 0 | 0 | 0 | 0 | 0 | 0 | 0 | 0.000111 | 8.75 | 5 | 0.0678 | 0 | 0 | 0 | 0 | 0 | 0 | 21 | 24.5 | 14.9 | 14.9 | 100 | 315 | 0.4 | 0 | 0 | 0 | 21974 | 36009 | 0.37099 | 0.33523 | 18 | 0.27379 | 0.31377 | 0.54437 | 2.2831 | 2.4 | 0.3 | 0 | 0
2018 | 9 | 23 | 3 | AB2 | Academic Building | 2012 | 0 | 0 | 0 | 0 | 0 | 0 | 0 | 0.000111 | 8.75 | 5 | 0.0678 | 0 | 0 | 0 | 0 | 0 | 0 | 21 | 24.5 | 15 | 15 | 100 | 158 | 0.6 | 0 | 0 | 0 | 21974 | 36009 | 0.37099 | 0.33523 | 18 | 0.27379 | 0.31377 | 0.54437 | 2.2831 | 2.4 | 0.3 | 0 | 49.5126
2018 | 9 | 23 | 4 | AB2 | Academic Building | 2012 | 0 | 0 | 0 | 0.1 | 0.1 | 0 | 0 | 0.000111 | 8.75 | 5 | 0.0678 | 0 | 0.875 | 0.5 | 0 | 0 | 0 | 21 | 24.5 | 15.3 | 15.3 | 100 | 45 | 0.4 | 0 | 0 | 0 | 21974 | 36009 | 0.37099 | 0.33523 | 18 | 0.27379 | 0.31377 | 0.54437 | 2.2831 | 2.4 | 0.3 | 0 | 49.5126
2018 | 9 | 23 | 5 | AB2 | Academic Building | 2012 | 0 | 0 | 0 | 0.1 | 0.1 | 0 | 0 | 0.000111 | 8.75 | 5 | 0.0678 | 0 | 0.875 | 0.5 | 0 | 0 | 0 | 21 | 24.5 | 15.7 | 15.7 | 100 | 0 | 0.6 | 0 | 0 | 0 | 21974 | 36009 | 0.37099 | 0.33523 | 18 | 0.27379 | 0.31377 | 0.54437 | 2.2831 | 2.4 | 0.3 | 0 | 49.5126
2018 | 9 | 23 | 6 | AB2 | Academic Building | 2012 | 0 | 0 | 0 | 0.1 | 0.1 | 0 | 0 | 0.000111 | 8.75 | 5 | 0.0678 | 0 | 0.875 | 0.5 | 0 | 0 | 0 | 21 | 24.5 | 16 | 16 | 100 | 113 | 0.8 | 4800 | 0 | 0 | 21974 | 36009 | 0.37099 | 0.33523 | 18 | 0.27379 | 0.31377 | 0.54437 | 2.2831 | 2.4 | 0.3 | 0 | 249.0748
2018 | 9 | 23 | 7 | AB2 | Academic Building | 2012 | 0 | 0 | 1 | 0.1 | 0.1 | 0.5 | 0 | 0.000111 | 8.75 | 5 | 0.0678 | 0.000111 | 0.875 | 0.5 | 0.0339 | 0 | 0 | 21 | 24.5 | 17.7 | 17.7 | 100 | 90 | 1.4 | 14400 | 0 | 0 | 21974 | 36009 | 0.37099 | 0.33523 | 18 | 0.27379 | 0.31377 | 0.54437 | 2.2831 | 2.4 | 0.3 | 13.8182 | 348.1
2018 | 9 | 23 | 8 | AB2 | Academic Building | 2012 | 0 | 1 | 1 | 0.3 | 0.3 | 1 | 0 | 0.000111 | 8.75 | 5 | 0.0678 | 0.000111 | 2.625 | 1.5 | 0.0678 | 0 | 5 | 21 | 24.5 | 19.5 | 19.2 | 98 | 90 | 1.4 | 29400 | 0 | 0 | 21974 | 36009 | 0.37099 | 0.33523 | 18 | 0.27379 | 0.31377 | 0.54437 | 2.2831 | 2.4 | 0.3 | 118.787 | 697.7898
2018 | 9 | 23 | 9 | AB2 | Academic Building | 2012 | 0 | 1 | 1 | 1 | 1 | 1 | 0.5 | 0.000111 | 8.75 | 5 | 0.0678 | 0.000111 | 8.75 | 5 | 0.0678 | 0 | 1.6 | 21 | 24.5 | 22.9 | 19.8 | 83 | 0 | 1 | 40800 | 0 | 0 | 21974 | 36009 | 0.37099 | 0.33523 | 18 | 0.27379 | 0.31377 | 0.54437 | 2.2831 | 2.4 | 0.3 | 188.0041 | 752.8591
2018 | 9 | 23 | 10 | AB2 | Academic Building | 2012 | 0 | 1 | 1 | 1 | 1 | 1 | 0.5 | 0.000111 | 8.75 | 5 | 0.0678 | 0.000111 | 8.75 | 5 | 0.0678 | 0 | 0.3 | 21 | 24.5 | 24.8 | 19.4 | 72 | 315 | 1.9 | 46200 | 0 | 0 | 21974 | 36009 | 0.37099 | 0.33523 | 18 | 0.27379 | 0.31377 | 0.54437 | 2.2831 | 2.4 | 0.3 | 195.2571 | 836.682
2018 | 9 | 23 | 11 | AB2 | Academic Building | 2012 | 0 | 1 | 1 | 1 | 1 | 1 | 0.5 | 0.000111 | 8.75 | 5 | 0.0678 | 0.000111 | 8.75 | 5 | 0.0678 | 0 | 1.4 | 21 | 24.5 | 25.9 | 19.5 | 68 | 338 | 3.1 | 38400 | 0 | 0 | 21974 | 36009 | 0.37099 | 0.33523 | 18 | 0.27379 | 0.31377 | 0.54437 | 2.2831 | 2.4 | 0.3 | 184.0325 | 868.6648
2018 | 9 | 23 | 12 | AB2 | Academic Building | 2012 | 0 | 1 | 1 | 1 | 1 | 1 | 0.5 | 0.000111 | 8.75 | 5 | 0.0678 | 0.000111 | 8.75 | 5 | 0.0678 | 0 | 2.7 | 21 | 24.5 | 27.2 | 16.8 | 53 | 0 | 3 | 44400 | 0 | 0 | 21974 | 36009 | 0.37099 | 0.33523 | 18 | 0.27379 | 0.31377 | 0.54437 | 2.2831 | 2.4 | 0.3 | 145.1812 | 742.7552
2018 | 9 | 23 | 13 | AB2 | Academic Building | 2012 | 0 | 1 | 1 | 0.8 | 0.8 | 1 | 0.5 | 0.000111 | 8.75 | 5 | 0.0678 | 0.000111 | 7 | 4 | 0.0678 | 0 | 2.3 | 21 | 24.5 | 26.8 | 16.4 | 53 | 0 | 3 | 35400 | 0 | 0 | 21974 | 36009 | 0.37099 | 0.33523 | 18 | 0.27379 | 0.31377 | 0.54437 | 2.2831 | 2.4 | 0.3 | 108.4211 | 850.0955
2018 | 9 | 23 | 14 | AB2 | Academic Building | 2012 | 0 | 1 | 1 | 1 | 1 | 1 | 0.5 | 0.000111 | 8.75 | 5 | 0.0678 | 0.000111 | 8.75 | 5 | 0.0678 | 0 | 1.4 | 21 | 24.5 | 25.9 | 16.7 | 57 | 338 | 2.7 | 26400 | 0 | 0 | 21974 | 36009 | 0.37099 | 0.33523 | 18 | 0.27379 | 0.31377 | 0.54437 | 2.2831 | 2.4 | 0.3 | 104.3748 | 840.5053
2018 | 9 | 23 | 15 | AB2 | Academic Building | 2012 | 0 | 1 | 1 | 1 | 1 | 1 | 0.5 | 0.000111 | 8.75 | 5 | 0.0678 | 0.000111 | 8.75 | 5 | 0.0678 | 0 | 1.5 | 21 | 24.5 | 26 | 16.3 | 55 | 338 | 2.4 | 13800 | 0 | 0 | 21974 | 36009 | 0.37099 | 0.33523 | 18 | 0.27379 | 0.31377 | 0.54437 | 2.2831 | 2.4 | 0.3 | 110.7616 | 837.5606
2018 | 9 | 23 | 16 | AB2 | Academic Building | 2012 | 0 | 1 | 1 | 1 | 1 | 1 | 0.5 | 0.000111 | 8.75 | 5 | 0.0678 | 0.000111 | 8.75 | 5 | 0.0678 | 0 | 2.1 | 21 | 24.5 | 22.4 | 17.1 | 72 | 315 | 2.1 | 1800 | 0 | 0 | 21974 | 36009 | 0.37099 | 0.33523 | 18 | 0.27379 | 0.31377 | 0.54437 | 2.2831 | 2.4 | 0.3 | 120.5391 | 793.1745
2018 | 9 | 23 | 17 | AB2 | Academic Building | 2012 | 0 | 1 | 1 | 1 | 1 | 1 | 0.5 | 0.000111 | 8.75 | 5 | 0.0678 | 0.000111 | 8.75 | 5 | 0.0678 | 0 | 3.9 | 21 | 24.5 | 20.6 | 18.5 | 88 | 293 | 1.1 | 0 | 0 | 0 | 21974 | 36009 | 0.37099 | 0.33523 | 18 | 0.27379 | 0.31377 | 0.54437 | 2.2831 | 2.4 | 0.3 | 95.3445 | 478.6477
2018 | 9 | 23 | 18 | AB2 | Academic Building | 2012 | 0 | 1 | 1 | 0.5 | 0.5 | 0.5 | 0.5 | 0.000111 | 8.75 | 5 | 0.0678 | 0.000111 | 4.375 | 2.5 | 0.0339 | 0 | 5.2 | 21 | 24.5 | 19.3 | 18.8 | 97 | 158 | 0.6 | 0 | 0 | 0 | 21974 | 36009 | 0.37099 | 0.33523 | 18 | 0.27379 | 0.31377 | 0.54437 | 2.2831 | 2.4 | 0.3 | 34.4867 | 348.1
2018 | 9 | 23 | 19 | AB2 | Academic Building | 2012 | 0 | 0 | 1 | 0.3 | 0.3 | 0.5 | 0.5 | 0.000111 | 8.75 | 5 | 0.0678 | 0.000111 | 2.625 | 1.5 | 0.0339 | 0 | 0 | 21 | 24.5 | 18.6 | 18.6 | 100 | 293 | 0.6 | 0 | 0 | 0 | 21974 | 36009 | 0.37099 | 0.33523 | 18 | 0.27379 | 0.31377 | 0.54437 | 2.2831 | 2.4 | 0.3 | 4.5395 | 348.1
2018 | 9 | 23 | 20 | AB2 | Academic Building | 2012 | 0 | 0 | 1 | 0.3 | 0.3 | 0.2 | 0.5 | 0.000111 | 8.75 | 5 | 0.0678 | 0.000111 | 2.625 | 1.5 | 0.01356 | 0 | 0 | 21 | 24.5 | 17.5 | 17.5 | 100 | 315 | 0.3 | 0 | 0 | 0 | 21974 | 36009 | 0.37099 | 0.33523 | 18 | 0.27379 | 0.31377 | 0.54437 | 2.2831 | 2.4 | 0.3 | 0 | 298.5874
2018 | 9 | 23 | 21 | AB2 | Academic Building | 2012 | 0 | 0 | 1 | 0.2 | 0.2 | 0.2 | 0.5 | 0.000111 | 8.75 | 5 | 0.0678 | 0.000111 | 1.75 | 1 | 0.01356 | 0 | 0 | 21 | 24.5 | 16.6 | 16.6 | 100 | 338 | 0.3 | 0 | 0 | 0 | 21974 | 36009 | 0.37099 | 0.33523 | 18 | 0.27379 | 0.31377 | 0.54437 | 2.2831 | 2.4 | 0.3 | 0 | 99.0252
2018 | 9 | 23 | 22 | AB2 | Academic Building | 2012 | 0 | 0 | 0 | 0.2 | 0.2 | 0.2 | 0.5 | 0.000111 | 8.75 | 5 | 0.0678 | 0 | 1.75 | 1 | 0.01356 | 0 | 0 | 21 | 24.5 | 16 | 16 | 100 | 338 | 0.3 | 0 | 0 | 0 | 21974 | 36009 | 0.37099 | 0.33523 | 18 | 0.27379 | 0.31377 | 0.54437 | 2.2831 | 2.4 | 0.3 | 0 | 49.5126
2018 | 9 | 23 | 23 | AB2 | Academic Building | 2012 | 0 | 0 | 0 | 0.1 | 0.1 | 0.2 | 0 | 0.000111 | 8.75 | 5 | 0.0678 | 0 | 0.875 | 0.5 | 0.01356 | 0 | 0 | 21 | 24.5 | 14.7 | 14.7 | 100 | 0 | 0.2 | 0 | 0 | 0 | 21974 | 36009 | 0.37099 | 0.33523 | 18 | 0.27379 | 0.31377 | 0.54437 | 2.2831 | 2.4 | 0.3 | 0 | 49.5126
2018 | 9 | 23 | 0 | AB2 | Academic Building | 2012 | 0 | 0 | 0 | 0.1 | 0.1 | 0.2 | 0 | 0.000111 | 8.75 | 5 | 0.0678 | 0 | 0.875 | 0.5 | 0.01356 | 0 | 0 | 21 | 24.5 | 14.2 | 14.2 | 100 | 315 | 0.4 | 0 | 0 | 0 | 21974 | 36009 | 0.37099 | 0.33523 | 18 | 0.27379 | 0.31377 | 0.54437 | 2.2831 | 2.4 | 0.3 | 0 | 0
2018 | 9 | 24 | 1 | AB2 | Academic Building | 2012 | 0 | 0 | 0 | 0 | 0 | 0 | 0 | 0.000111 | 8.75 | 5 | 0.0678 | 0 | 0 | 0 | 0 | 0 | 0 | 21 | 24.5 | 14.1 | 14.1 | 100 | 293 | 0.5 | 0 | 0 | 0 | 21974 | 36009 | 0.37099 | 0.33523 | 18 | 0.27379 | 0.31377 | 0.54437 | 2.2831 | 2.4 | 0.3 | 0 | 0
2018 | 9 | 24 | 2 | AB2 | Academic Building | 2012 | 0 | 0 | 0 | 0 | 0 | 0 | 0 | 0.000111 | 8.75 | 5 | 0.0678 | 0 | 0 | 0 | 0 | 0 | 0 | 21 | 24.5 | 13.9 | 13.9 | 100 | 338 | 0.3 | 0 | 0 | 0 | 21974 | 36009 | 0.37099 | 0.33523 | 18 | 0.27379 | 0.31377 | 0.54437 | 2.2831 | 2.4 | 0.3 | 0 | 0
2018 | 9 | 24 | 3 | AB2 | Academic Building | 2012 | 0 | 0 | 0 | 0 | 0 | 0 | 0 | 0.000111 | 8.75 | 5 | 0.0678 | 0 | 0 | 0 | 0 | 0 | 0 | 21 | 24.5 | 13.1 | 13.1 | 100 | 338 | 0.3 | 0 | 0 | 0 | 21974 | 36009 | 0.37099 | 0.33523 | 18 | 0.27379 | 0.31377 | 0.54437 | 2.2831 | 2.4 | 0.3 | 0 | 49.5126
2018 | 9 | 24 | 4 | AB2 | Academic Building | 2012 | 0 | 0 | 0 | 0.1 | 0.1 | 0 | 0 | 0.000111 | 8.75 | 5 | 0.0678 | 0 | 0.875 | 0.5 | 0 | 0 | 0 | 21 | 24.5 | 12.8 | 12.8 | 100 | 270 | 0.4 | 0 | 0 | 0 | 21974 | 36009 | 0.37099 | 0.33523 | 18 | 0.27379 | 0.31377 | 0.54437 | 2.2831 | 2.4 | 0.3 | 0 | 49.5126
2018 | 9 | 24 | 5 | AB2 | Academic Building | 2012 | 0 | 0 | 0 | 0.1 | 0.1 | 0 | 0 | 0.000111 | 8.75 | 5 | 0.0678 | 0 | 0.875 | 0.5 | 0 | 0 | 0 | 21 | 24.5 | 12.5 | 12.5 | 100 | 113 | 0.4 | 600 | 0 | 0 | 21974 | 36009 | 0.37099 | 0.33523 | 18 | 0.27379 | 0.31377 | 0.54437 | 2.2831 | 2.4 | 0.3 | 0 | 49.5126
2018 | 9 | 24 | 6 | AB2 | Academic Building | 2012 | 0 | 0 | 0 | 0.1 | 0.1 | 0 | 0 | 0.000111 | 8.75 | 5 | 0.0678 | 0 | 0.875 | 0.5 | 0 | 0 | 0 | 21 | 24.5 | 13.8 | 13.8 | 100 | 90 | 0.7 | 6600 | 0 | 0 | 21974 | 36009 | 0.37099 | 0.33523 | 18 | 0.27379 | 0.31377 | 0.54437 | 2.2831 | 2.4 | 0.3 | 0 | 249.0748
2018 | 9 | 24 | 7 | AB2 | Academic Building | 2012 | 0 | 0 | 1 | 0.1 | 0.1 | 0.5 | 0 | 0.000111 | 8.75 | 5 | 0.0678 | 0.000111 | 0.875 | 0.5 | 0.0339 | 0 | 0 | 21 | 24.5 | 15.7 | 15.7 | 100 | 90 | 1.2 | 22200 | 0 | 0 | 21974 | 36009 | 0.37099 | 0.33523 | 18 | 0.27379 | 0.31377 | 0.54437 | 2.2831 | 2.4 | 0.3 | 12.0452 | 348.1
2018 | 9 | 24 | 8 | AB2 | Academic Building | 2012 | 0 | 1 | 1 | 0.3 | 0.3 | 1 | 0 | 0.000111 | 8.75 | 5 | 0.0678 | 0.000111 | 2.625 | 1.5 | 0.0678 | 0 | 4.9 | 21 | 24.5 | 19.6 | 17.5 | 88 | 90 | 1.2 | 34200 | 0 | 0 | 21974 | 36009 | 0.37099 | 0.33523 | 18 | 0.27379 | 0.31377 | 0.54437 | 2.2831 | 2.4 | 0.3 | 111.3331 | 695.8046
2018 | 9 | 24 | 9 | AB2 | Academic Building | 2012 | 0 | 1 | 1 | 1 | 1 | 1 | 0.5 | 0.000111 | 8.75 | 5 | 0.0678 | 0.000111 | 8.75 | 5 | 0.0678 | 0 | 0.3 | 21 | 24.5 | 24.2 | 17.4 | 66 | 45 | 1.1 | 40800 | 0 | 0 | 21974 | 36009 | 0.37099 | 0.33523 | 18 | 0.27379 | 0.31377 | 0.54437 | 2.2831 | 2.4 | 0.3 | 209.5818 | 736.4656
2018 | 9 | 24 | 10 | AB2 | Academic Building | 2012 | 0 | 1 | 1 | 1 | 1 | 1 | 0.5 | 0.000111 | 8.75 | 5 | 0.0678 | 0.000111 | 8.75 | 5 | 0.0678 | 0 | 2.5 | 21 | 24.5 | 27 | 17.2 | 55 | 45 | 1.3 | 43800 | 0 | 0 | 21974 | 36009 | 0.37099 | 0.33523 | 18 | 0.27379 | 0.31377 | 0.54437 | 2.2831 | 2.4 | 0.3 | 283.343 | 815.7623
2018 | 9 | 24 | 11 | AB2 | Academic Building | 2012 | 0 | 1 | 1 | 1 | 1 | 1 | 0.5 | 0.000111 | 8.75 | 5 | 0.0678 | 0.000111 | 8.75 | 5 | 0.0678 | 0 | 4.4 | 21 | 24.5 | 28.9 | 16.1 | 46 | 0 | 1 | 44400 | 0 | 0 | 21974 | 36009 | 0.37099 | 0.33523 | 18 | 0.27379 | 0.31377 | 0.54437 | 2.2831 | 2.4 | 0.3 | 279.3211 | 861.3267
2018 | 9 | 24 | 12 | AB2 | Academic Building | 2012 | 0 | 1 | 1 | 1 | 1 | 1 | 0.5 | 0.000111 | 8.75 | 5 | 0.0678 | 0.000111 | 8.75 | 5 | 0.0678 | 0 | 5.9 | 21 | 24.5 | 30.4 | 11.4 | 31 | 225 | 1.2 | 42600 | 0 | 0 | 21974 | 36009 | 0.37099 | 0.33523 | 18 | 0.27379 | 0.31377 | 0.54437 | 2.2831 | 2.4 | 0.3 | 259.0449 | 780.3199
2018 | 9 | 24 | 13 | AB2 | Academic Building | 2012 | 0 | 1 | 1 | 0.8 | 0.8 | 1 | 0.5 | 0.000111 | 8.75 | 5 | 0.0678 | 0.000111 | 7 | 4 | 0.0678 | 0 | 6.2 | 21 | 24.5 | 30.7 | 12.6 | 33 | 248 | 1.4 | 36600 | 0 | 0 | 21974 | 36009 | 0.37099 | 0.33523 | 18 | 0.27379 | 0.31377 | 0.54437 | 2.2831 | 2.4 | 0.3 | 255.1722 | 909.1702
2018 | 9 | 24 | 14 | AB2 | Academic Building | 2012 | 0 | 1 | 1 | 1 | 1 | 1 | 0.5 | 0.000111 | 8.75 | 5 | 0.0678 | 0.000111 | 8.75 | 5 | 0.0678 | 0 | 5.1 | 21 | 24.5 | 29.6 | 13 | 36 | 248 | 1.3 | 27600 | 0 | 0 | 21974 | 36009 | 0.37099 | 0.33523 | 18 | 0.27379 | 0.31377 | 0.54437 | 2.2831 | 2.4 | 0.3 | 254.2837 | 906.0535
2018 | 9 | 24 | 15 | AB2 | Academic Building | 2012 | 0 | 1 | 1 | 1 | 1 | 1 | 0.5 | 0.000111 | 8.75 | 5 | 0.0678 | 0.000111 | 8.75 | 5 | 0.0678 | 0 | 3.1 | 21 | 24.5 | 27.6 | 13.2 | 41 | 248 | 0.8 | 12600 | 0 | 0 | 21974 | 36009 | 0.37099 | 0.33523 | 18 | 0.27379 | 0.31377 | 0.54437 | 2.2831 | 2.4 | 0.3 | 246.5522 | 885.4764
2018 | 9 | 24 | 16 | AB2 | Academic Building | 2012 | 0 | 1 | 1 | 1 | 1 | 1 | 0.5 | 0.000111 | 8.75 | 5 | 0.0678 | 0.000111 | 8.75 | 5 | 0.0678 | 0 | 1.2 | 21 | 24.5 | 23.3 | 14.5 | 58 | 203 | 1 | 1200 | 0 | 0 | 21974 | 36009 | 0.37099 | 0.33523 | 18 | 0.27379 | 0.31377 | 0.54437 | 2.2831 | 2.4 | 0.3 | 233.2109 | 829.309
2018 | 9 | 24 | 17 | AB2 | Academic Building | 2012 | 0 | 1 | 1 | 1 | 1 | 1 | 0.5 | 0.000111 | 8.75 | 5 | 0.0678 | 0.000111 | 8.75 | 5 | 0.0678 | 0 | 3 | 21 | 24.5 | 21.5 | 14.4 | 64 | 135 | 0.8 | 0 | 0 | 0 | 21974 | 36009 | 0.37099 | 0.33523 | 18 | 0.27379 | 0.31377 | 0.54437 | 2.2831 | 2.4 | 0.3 | 205.8322 | 486.6166
2018 | 9 | 24 | 18 | AB2 | Academic Building | 2012 | 0 | 1 | 1 | 0.5 | 0.5 | 0.5 | 0.5 | 0.000111 | 8.75 | 5 | 0.0678 | 0.000111 | 4.375 | 2.5 | 0.0339 | 0 | 4.2 | 21 | 24.5 | 20.3 | 15.3 | 73 | 180 | 1.5 | 0 | 0 | 0 | 21974 | 36009 | 0.37099 | 0.33523 | 18 | 0.27379 | 0.31377 | 0.54437 | 2.2831 | 2.4 | 0.3 | 139.2388 | 348.1
2018 | 9 | 24 | 19 | AB2 | Academic Building | 2012 | 0 | 0 | 1 | 0.3 | 0.3 | 0.5 | 0.5 | 0.000111 | 8.75 | 5 | 0.0678 | 0.000111 | 2.625 | 1.5 | 0.0339 | 0 | 0 | 21 | 24.5 | 19.2 | 16.8 | 86 | 158 | 1.5 | 0 | 0 | 0 | 21974 | 36009 | 0.37099 | 0.33523 | 18 | 0.27379 | 0.31377 | 0.54437 | 2.2831 | 2.4 | 0.3 | 14.8467 | 348.1
2018 | 9 | 24 | 20 | AB2 | Academic Building | 2012 | 0 | 0 | 1 | 0.3 | 0.3 | 0.2 | 0.5 | 0.000111 | 8.75 | 5 | 0.0678 | 0.000111 | 2.625 | 1.5 | 0.01356 | 0 | 0 | 21 | 24.5 | 18.2 | 16.9 | 92 | 158 | 1.4 | 0 | 0 | 0 | 21974 | 36009 | 0.37099 | 0.33523 | 18 | 0.27379 | 0.31377 | 0.54437 | 2.2831 | 2.4 | 0.3 | 0 | 298.5874
2018 | 9 | 24 | 21 | AB2 | Academic Building | 2012 | 0 | 0 | 1 | 0.2 | 0.2 | 0.2 | 0.5 | 0.000111 | 8.75 | 5 | 0.0678 | 0.000111 | 1.75 | 1 | 0.01356 | 0 | 0 | 21 | 24.5 | 17.6 | 16.6 | 94 | 180 | 0.7 | 0 | 0 | 0 | 21974 | 36009 | 0.37099 | 0.33523 | 18 | 0.27379 | 0.31377 | 0.54437 | 2.2831 | 2.4 | 0.3 | 0 | 99.0252
2018 | 9 | 24 | 22 | AB2 | Academic Building | 2012 | 0 | 0 | 0 | 0.2 | 0.2 | 0.2 | 0.5 | 0.000111 | 8.75 | 5 | 0.0678 | 0 | 1.75 | 1 | 0.01356 | 0 | 0 | 21 | 24.5 | 16.5 | 16.2 | 98 | 315 | 4.5 | 0 | 0 | 0 | 21974 | 36009 | 0.37099 | 0.33523 | 18 | 0.27379 | 0.31377 | 0.54437 | 2.2831 | 2.4 | 0.3 | 0 | 49.5126
2018 | 9 | 24 | 23 | AB2 | Academic Building | 2012 | 0 | 0 | 0 | 0.1 | 0.1 | 0.2 | 0 | 0.000111 | 8.75 | 5 | 0.0678 | 0 | 0.875 | 0.5 | 0.01356 | 0 | 0 | 21 | 24.5 | 21.4 | 19.1 | 87 | 315 | 8.5 | 0 | 0 | 0 | 21974 | 36009 | 0.37099 | 0.33523 | 18 | 0.27379 | 0.31377 | 0.54437 | 2.2831 | 2.4 | 0.3 | 0 | 49.5126
2018 | 9 | 24 | 0 | AB2 | Academic Building | 2012 | 0 | 0 | 0 | 0.1 | 0.1 | 0.2 | 0 | 0.000111 | 8.75 | 5 | 0.0678 | 0 | 0.875 | 0.5 | 0.01356 | 0 | 0 | 21 | 24.5 | 20.7 | 17.7 | 83 | 315 | 8.1 | 0 | 0 | 0 | 21974 | 36009 | 0.37099 | 0.33523 | 18 | 0.27379 | 0.31377 | 0.54437 | 2.2831 | 2.4 | 0.3 | 0 | 0
2018 | 9 | 25 | 1 | AB2 | Academic Building | 2012 | 0 | 0 | 0 | 0 | 0 | 0 | 0 | 0.000111 | 8.75 | 5 | 0.0678 | 0 | 0 | 0 | 0 | 0 | 0 | 21 | 24.5 | 18.5 | 17.5 | 94 | 315 | 6.1 | 0 | 0 | 0 | 21974 | 36009 | 0.37099 | 0.33523 | 18 | 0.27379 | 0.31377 | 0.54437 | 2.2831 | 2.4 | 0.3 | 0 | 0
2018 | 9 | 25 | 2 | AB2 | Academic Building | 2012 | 0 | 0 | 0 | 0 | 0 | 0 | 0 | 0.000111 | 8.75 | 5 | 0.0678 | 0 | 0 | 0 | 0 | 0 | 0 | 21 | 24.5 | 17.7 | 16.7 | 94 | 338 | 5.5 | 0 | 0 | 0 | 21974 | 36009 | 0.37099 | 0.33523 | 18 | 0.27379 | 0.31377 | 0.54437 | 2.2831 | 2.4 | 0.3 | 0 | 0
2018 | 9 | 25 | 3 | AB2 | Academic Building | 2012 | 0 | 0 | 0 | 0 | 0 | 0 | 0 | 0.000111 | 8.75 | 5 | 0.0678 | 0 | 0 | 0 | 0 | 0 | 0 | 21 | 24.5 | 17.6 | 15.8 | 89 | 315 | 6.1 | 0 | 0 | 0 | 21974 | 36009 | 0.37099 | 0.33523 | 18 | 0.27379 | 0.31377 | 0.54437 | 2.2831 | 2.4 | 0.3 | 0 | 49.5126
2018 | 9 | 25 | 4 | AB2 | Academic Building | 2012 | 0 | 0 | 0 | 0.1 | 0.1 | 0 | 0 | 0.000111 | 8.75 | 5 | 0.0678 | 0 | 0.875 | 0.5 | 0 | 0 | 0 | 21 | 24.5 | 16.4 | 16.1 | 98 | 315 | 5.4 | 0 | 0.1 | 0.1 | 21974 | 36009 | 0.37099 | 0.33523 | 18 | 0.27379 | 0.31377 | 0.54437 | 2.2831 | 2.4 | 0.3 | 0 | 49.5126
2018 | 9 | 25 | 5 | AB2 | Academic Building | 2012 | 0 | 0 | 0 | 0.1 | 0.1 | 0 | 0 | 0.000111 | 8.75 | 5 | 0.0678 | 0 | 0.875 | 0.5 | 0 | 0 | 0 | 21 | 24.5 | 15.9 | 15.7 | 99 | 315 | 4.8 | 0 | 0.3 | 0.3 | 21974 | 36009 | 0.37099 | 0.33523 | 18 | 0.27379 | 0.31377 | 0.54437 | 2.2831 | 2.4 | 0.3 | 0 | 49.5126
2018 | 9 | 25 | 6 | AB2 | Academic Building | 2012 | 0 | 0 | 0 | 0.1 | 0.1 | 0 | 0 | 0.000111 | 8.75 | 5 | 0.0678 | 0 | 0.875 | 0.5 | 0 | 0 | 0 | 21 | 24.5 | 15.6 | 15.3 | 98 | 338 | 3.9 | 600 | 0 | 0 | 21974 | 36009 | 0.37099 | 0.33523 | 18 | 0.27379 | 0.31377 | 0.54437 | 2.2831 | 2.4 | 0.3 | 0 | 249.0748
2018 | 9 | 25 | 7 | AB2 | Academic Building | 2012 | 0 | 0 | 1 | 0.1 | 0.1 | 0.5 | 0 | 0.000111 | 8.75 | 5 | 0.0678 | 0.000111 | 0.875 | 0.5 | 0.0339 | 0 | 0 | 21 | 24.5 | 15.6 | 14.8 | 95 | 338 | 5.1 | 1200 | 0 | 0 | 21974 | 36009 | 0.37099 | 0.33523 | 18 | 0.27379 | 0.31377 | 0.54437 | 2.2831 | 2.4 | 0.3 | 11.5572 | 348.1
2018 | 9 | 25 | 8 | AB2 | Academic Building | 2012 | 0 | 1 | 1 | 0.3 | 0.3 | 1 | 0 | 0.000111 | 8.75 | 5 | 0.0678 | 0.000111 | 2.625 | 1.5 | 0.0678 | 0 | 9.3 | 21 | 24.5 | 15.2 | 14.7 | 97 | 338 | 4.8 | 2400 | 0.1 | 0.1 | 21974 | 36009 | 0.37099 | 0.33523 | 18 | 0.27379 | 0.31377 | 0.54437 | 2.2831 | 2.4 | 0.3 | 119.5453 | 695.0927
2018 | 9 | 25 | 9 | AB2 | Academic Building | 2012 | 0 | 1 | 1 | 1 | 1 | 1 | 0.5 | 0.000111 | 8.75 | 5 | 0.0678 | 0.000111 | 8.75 | 5 | 0.0678 | 0 | 9.7 | 21 | 24.5 | 14.8 | 14.6 | 99 | 338 | 4.1 | 2400 | 0.2 | 0.2 | 21974 | 36009 | 0.37099 | 0.33523 | 18 | 0.27379 | 0.31377 | 0.54437 | 2.2831 | 2.4 | 0.3 | 220.2801 | 699.7019
2018 | 9 | 25 | 10 | AB2 | Academic Building | 2012 | 0 | 1 | 1 | 1 | 1 | 1 | 0.5 | 0.000111 | 8.75 | 5 | 0.0678 | 0.000111 | 8.75 | 5 | 0.0678 | 0 | 9.7 | 21 | 24.5 | 14.8 | 14.3 | 97 | 315 | 4.3 | 4200 | 0 | 0 | 21974 | 36009 | 0.37099 | 0.33523 | 18 | 0.27379 | 0.31377 | 0.54437 | 2.2831 | 2.4 | 0.3 | 292.5537 | 707.1815
2018 | 9 | 25 | 11 | AB2 | Academic Building | 2012 | 0 | 1 | 1 | 1 | 1 | 1 | 0.5 | 0.000111 | 8.75 | 5 | 0.0678 | 0.000111 | 8.75 | 5 | 0.0678 | 0 | 10.1 | 21 | 24.5 | 14.4 | 14.2 | 99 | 338 | 4.1 | 3600 | 0.1 | 0.1 | 21974 | 36009 | 0.37099 | 0.33523 | 18 | 0.27379 | 0.31377 | 0.54437 | 2.2831 | 2.4 | 0.3 | 278.2944 | 711.7657
2018 | 9 | 25 | 12 | AB2 | Academic Building | 2012 | 0 | 1 | 1 | 1 | 1 | 1 | 0.5 | 0.000111 | 8.75 | 5 | 0.0678 | 0.000111 | 8.75 | 5 | 0.0678 | 0 | 10.1 | 21 | 24.5 | 14.4 | 14.2 | 99 | 338 | 3.1 | 3600 | 0.1 | 0.1 | 21974 | 36009 | 0.37099 | 0.33523 | 18 | 0.27379 | 0.31377 | 0.54437 | 2.2831 | 2.4 | 0.3 | 239.4145 | 612.3493
2018 | 9 | 25 | 13 | AB2 | Academic Building | 2012 | 0 | 1 | 1 | 0.8 | 0.8 | 1 | 0.5 | 0.000111 | 8.75 | 5 | 0.0678 | 0.000111 | 7 | 4 | 0.0678 | 0 | 10.4 | 21 | 24.5 | 14.1 | 13.8 | 98 | 338 | 3.9 | 3000 | 0.1 | 0.1 | 21974 | 36009 | 0.37099 | 0.33523 | 18 | 0.27379 | 0.31377 | 0.54437 | 2.2831 | 2.4 | 0.3 | 227.9267 | 709.6785
2018 | 9 | 25 | 14 | AB2 | Academic Building | 2012 | 0 | 1 | 1 | 1 | 1 | 1 | 0.5 | 0.000111 | 8.75 | 5 | 0.0678 | 0.000111 | 8.75 | 5 | 0.0678 | 0 | 10.7 | 21 | 24.5 | 13.8 | 13.5 | 98 | 338 | 2.8 | 1800 | 0.1 | 0.1 | 21974 | 36009 | 0.37099 | 0.33523 | 18 | 0.27379 | 0.31377 | 0.54437 | 2.2831 | 2.4 | 0.3 | 224.7814 | 707.9929
2018 | 9 | 25 | 15 | AB2 | Academic Building | 2012 | 0 | 1 | 1 | 1 | 1 | 1 | 0.5 | 0.000111 | 8.75 | 5 | 0.0678 | 0.000111 | 8.75 | 5 | 0.0678 | 0 | 10.4 | 21 | 24.5 | 14.1 | 13.8 | 98 | 0 | 2.9 | 2400 | 0.5 | 0.5 | 21974 | 36009 | 0.37099 | 0.33523 | 18 | 0.27379 | 0.31377 | 0.54437 | 2.2831 | 2.4 | 0.3 | 217.8039 | 708.6171
2018 | 9 | 25 | 16 | AB2 | Academic Building | 2012 | 0 | 1 | 1 | 1 | 1 | 1 | 0.5 | 0.000111 | 8.75 | 5 | 0.0678 | 0.000111 | 8.75 | 5 | 0.0678 | 0 | 10.8 | 21 | 24.5 | 13.7 | 13.2 | 97 | 338 | 2.6 | 600 | 0.6 | 0.6 | 21974 | 36009 | 0.37099 | 0.33523 | 18 | 0.27379 | 0.31377 | 0.54437 | 2.2831 | 2.4 | 0.3 | 232.6896 | 710.3192
2018 | 9 | 25 | 17 | AB2 | Academic Building | 2012 | 0 | 1 | 1 | 1 | 1 | 1 | 0.5 | 0.000111 | 8.75 | 5 | 0.0678 | 0.000111 | 8.75 | 5 | 0.0678 | 0 | 11.3 | 21 | 24.5 | 13.2 | 12.6 | 96 | 315 | 2.8 | 0 | 0 | 0 | 21974 | 36009 | 0.37099 | 0.33523 | 18 | 0.27379 | 0.31377 | 0.54437 | 2.2831 | 2.4 | 0.3 | 221.7154 | 466.5419
2018 | 9 | 25 | 18 | AB2 | Academic Building | 2012 | 0 | 1 | 1 | 0.5 | 0.5 | 0.5 | 0.5 | 0.000111 | 8.75 | 5 | 0.0678 | 0.000111 | 4.375 | 2.5 | 0.0339 | 0 | 11.4 | 21 | 24.5 | 13.1 | 12.8 | 98 | 0 | 2 | 0 | 0.1 | 0.1 | 21974 | 36009 | 0.37099 | 0.33523 | 18 | 0.27379 | 0.31377 | 0.54437 | 2.2831 | 2.4 | 0.3 | 149.121 | 348.1
2018 | 9 | 25 | 19 | AB2 | Academic Building | 2012 | 0 | 0 | 1 | 0.3 | 0.3 | 0.5 | 0.5 | 0.000111 | 8.75 | 5 | 0.0678 | 0.000111 | 2.625 | 1.5 | 0.0339 | 0 | 0 | 21 | 24.5 | 13.2 | 13.2 | 100 | 23 | 1.2 | 0 | 0.2 | 0.2 | 21974 | 36009 | 0.37099 | 0.33523 | 18 | 0.27379 | 0.31377 | 0.54437 | 2.2831 | 2.4 | 0.3 | 16.8769 | 348.1
2018 | 9 | 25 | 20 | AB2 | Academic Building | 2012 | 0 | 0 | 1 | 0.3 | 0.3 | 0.2 | 0.5 | 0.000111 | 8.75 | 5 | 0.0678 | 0.000111 | 2.625 | 1.5 | 0.01356 | 0 | 0 | 21 | 24.5 | 12.9 | 12.7 | 99 | 270 | 0.9 | 0 | 0 | 0 | 21974 | 36009 | 0.37099 | 0.33523 | 18 | 0.27379 | 0.31377 | 0.54437 | 2.2831 | 2.4 | 0.3 | 0 | 298.5874
2018 | 9 | 25 | 21 | AB2 | Academic Building | 2012 | 0 | 0 | 1 | 0.2 | 0.2 | 0.2 | 0.5 | 0.000111 | 8.75 | 5 | 0.0678 | 0.000111 | 1.75 | 1 | 0.01356 | 0 | 0 | 21 | 24.5 | 13 | 13 | 100 | 113 | 0.8 | 0 | 0 | 0 | 21974 | 36009 | 0.37099 | 0.33523 | 18 | 0.27379 | 0.31377 | 0.54437 | 2.2831 | 2.4 | 0.3 | 0 | 99.0252
2018 | 9 | 25 | 22 | AB2 | Academic Building | 2012 | 0 | 0 | 0 | 0.2 | 0.2 | 0.2 | 0.5 | 0.000111 | 8.75 | 5 | 0.0678 | 0 | 1.75 | 1 | 0.01356 | 0 | 0 | 21 | 24.5 | 13.2 | 13 | 99 | 113 | 1.1 | 0 | 0 | 0 | 21974 | 36009 | 0.37099 | 0.33523 | 18 | 0.27379 | 0.31377 | 0.54437 | 2.2831 | 2.4 | 0.3 | 0 | 49.5126
2018 | 9 | 25 | 23 | AB2 | Academic Building | 2012 | 0 | 0 | 0 | 0.1 | 0.1 | 0.2 | 0 | 0.000111 | 8.75 | 5 | 0.0678 | 0 | 0.875 | 0.5 | 0.01356 | 0 | 0 | 21 | 24.5 | 12.9 | 12.9 | 100 | 0 | 2 | 0 | 0.1 | 0.1 | 21974 | 36009 | 0.37099 | 0.33523 | 18 | 0.27379 | 0.31377 | 0.54437 | 2.2831 | 2.4 | 0.3 | 0 | 49.5126
2018 | 9 | 25 | 0 | AB2 | Academic Building | 2012 | 0 | 0 | 0 | 0.1 | 0.1 | 0.2 | 0 | 0.000111 | 8.75 | 5 | 0.0678 | 0 | 0.875 | 0.5 | 0.01356 | 0 | 0 | 21 | 24.5 | 12.8 | 12 | 95 | 338 | 2.9 | 0 | 0.1 | 0.1 | 21974 | 36009 | 0.37099 | 0.33523 | 18 | 0.27379 | 0.31377 | 0.54437 | 2.2831 | 2.4 | 0.3 | 0 | 0
2018 | 9 | 26 | 1 | AB2 | Academic Building | 2012 | 0 | 0 | 0 | 0 | 0 | 0 | 0 | 0.000111 | 8.75 | 5 | 0.0678 | 0 | 0 | 0 | 0 | 0 | 0 | 21 | 24.5 | 13 | 12.2 | 95 | 338 | 3.3 | 0 | 1.2 | 1.2 | 21974 | 36009 | 0.37099 | 0.33523 | 18 | 0.27379 | 0.31377 | 0.54437 | 2.2831 | 2.4 | 0.3 | 0 | 0
2018 | 9 | 26 | 2 | AB2 | Academic Building | 2012 | 0 | 0 | 0 | 0 | 0 | 0 | 0 | 0.000111 | 8.75 | 5 | 0.0678 | 0 | 0 | 0 | 0 | 0 | 0 | 21 | 24.5 | 12.9 | 11.8 | 93 | 23 | 2.6 | 0 | 0.3 | 0.3 | 21974 | 36009 | 0.37099 | 0.33523 | 18 | 0.27379 | 0.31377 | 0.54437 | 2.2831 | 2.4 | 0.3 | 0 | 0
2018 | 9 | 26 | 3 | AB2 | Academic Building | 2012 | 0 | 0 | 0 | 0 | 0 | 0 | 0 | 0.000111 | 8.75 | 5 | 0.0678 | 0 | 0 | 0 | 0 | 0 | 0 | 21 | 24.5 | 12.7 | 11.7 | 94 | 68 | 1.5 | 0 | 0.9 | 0.9 | 21974 | 36009 | 0.37099 | 0.33523 | 18 | 0.27379 | 0.31377 | 0.54437 | 2.2831 | 2.4 | 0.3 | 0 | 49.5126
2018 | 9 | 26 | 4 | AB2 | Academic Building | 2012 | 0 | 0 | 0 | 0.1 | 0.1 | 0 | 0 | 0.000111 | 8.75 | 5 | 0.0678 | 0 | 0.875 | 0.5 | 0 | 0 | 0 | 21 | 24.5 | 12.1 | 12.1 | 100 | 293 | 2.9 | 0 | 0.2 | 0.2 | 21974 | 36009 | 0.37099 | 0.33523 | 18 | 0.27379 | 0.31377 | 0.54437 | 2.2831 | 2.4 | 0.3 | 0 | 49.5126
2018 | 9 | 26 | 5 | AB2 | Academic Building | 2012 | 0 | 0 | 0 | 0.1 | 0.1 | 0 | 0 | 0.000111 | 8.75 | 5 | 0.0678 | 0 | 0.875 | 0.5 | 0 | 0 | 0 | 21 | 24.5 | 13 | 10.5 | 85 | 0 | 3 | 0 | 0.3 | 0.3 | 21974 | 36009 | 0.37099 | 0.33523 | 18 | 0.27379 | 0.31377 | 0.54437 | 2.2831 | 2.4 | 0.3 | 0 | 49.5126
2018 | 9 | 26 | 6 | AB2 | Academic Building | 2012 | 0 | 0 | 0 | 0.1 | 0.1 | 0 | 0 | 0.000111 | 8.75 | 5 | 0.0678 | 0 | 0.875 | 0.5 | 0 | 0 | 0 | 21 | 24.5 | 12.6 | 11.5 | 93 | 338 | 3.5 | 2400 | 0.1 | 0.1 | 21974 | 36009 | 0.37099 | 0.33523 | 18 | 0.27379 | 0.31377 | 0.54437 | 2.2831 | 2.4 | 0.3 | 0 | 249.0748
2018 | 9 | 26 | 7 | AB2 | Academic Building | 2012 | 0 | 0 | 1 | 0.1 | 0.1 | 0.5 | 0 | 0.000111 | 8.75 | 5 | 0.0678 | 0.000111 | 0.875 | 0.5 | 0.0339 | 0 | 0 | 21 | 24.5 | 13.4 | 11.4 | 88 | 23 | 3.1 | 6000 | 1.3 | 1.3 | 21974 | 36009 | 0.37099 | 0.33523 | 18 | 0.27379 | 0.31377 | 0.54437 | 2.2831 | 2.4 | 0.3 | 13.7003 | 348.1
2018 | 9 | 26 | 8 | AB2 | Academic Building | 2012 | 0 | 1 | 1 | 0.3 | 0.3 | 1 | 0 | 0.000111 | 8.75 | 5 | 0.0678 | 0.000111 | 2.625 | 1.5 | 0.0678 | 0 | 11.2 | 21 | 24.5 | 13.3 | 11.7 | 90 | 0 | 1.8 | 5400 | 0.9 | 0.9 | 21974 | 36009 | 0.37099 | 0.33523 | 18 | 0.27379 | 0.31377 | 0.54437 | 2.2831 | 2.4 | 0.3 | 116.6505 | 694.6883
2018 | 9 | 26 | 9 | AB2 | Academic Building | 2012 | 0 | 1 | 1 | 1 | 1 | 1 | 0.5 | 0.000111 | 8.75 | 5 | 0.0678 | 0.000111 | 8.75 | 5 | 0.0678 | 0 | 11.2 | 21 | 24.5 | 13.3 | 11.8 | 91 | 68 | 2 | 3600 | 1.3 | 1.3 | 21974 | 36009 | 0.37099 | 0.33523 | 18 | 0.27379 | 0.31377 | 0.54437 | 2.2831 | 2.4 | 0.3 | 192.4347 | 695.1791
2018 | 9 | 26 | 10 | AB2 | Academic Building | 2012 | 0 | 1 | 1 | 1 | 1 | 1 | 0.5 | 0.000111 | 8.75 | 5 | 0.0678 | 0.000111 | 8.75 | 5 | 0.0678 | 0 | 10.3 | 21 | 24.5 | 14.2 | 12.4 | 89 | 0 | 3.1 | 12000 | 0.1 | 0.1 | 21974 | 36009 | 0.37099 | 0.33523 | 18 | 0.27379 | 0.31377 | 0.54437 | 2.2831 | 2.4 | 0.3 | 253.3949 | 699.5297
2018 | 9 | 26 | 11 | AB2 | Academic Building | 2012 | 0 | 1 | 1 | 1 | 1 | 1 | 0.5 | 0.000111 | 8.75 | 5 | 0.0678 | 0.000111 | 8.75 | 5 | 0.0678 | 0 | 8.7 | 21 | 24.5 | 15.8 | 10.1 | 69 | 0 | 4.4 | 13200 | 0.2 | 0.2 | 21974 | 36009 | 0.37099 | 0.33523 | 18 | 0.27379 | 0.31377 | 0.54437 | 2.2831 | 2.4 | 0.3 | 283.6098 | 706.6766
2018 | 9 | 26 | 12 | AB2 | Academic Building | 2012 | 0 | 1 | 1 | 1 | 1 | 1 | 0.5 | 0.000111 | 8.75 | 5 | 0.0678 | 0.000111 | 8.75 | 5 | 0.0678 | 0 | 7.1 | 21 | 24.5 | 17.4 | 8.2 | 55 | 23 | 5.9 | 30600 | 0 | 0 | 21974 | 36009 | 0.37099 | 0.33523 | 18 | 0.27379 | 0.31377 | 0.54437 | 2.2831 | 2.4 | 0.3 | 280.2862 | 612.8185
2018 | 9 | 26 | 13 | AB2 | Academic Building | 2012 | 0 | 1 | 1 | 0.8 | 0.8 | 1 | 0.5 | 0.000111 | 8.75 | 5 | 0.0678 | 0.000111 | 7 | 4 | 0.0678 | 0 | 9.5 | 21 | 24.5 | 15 | 11.2 | 78 | 0 | 5.3 | 14400 | 0 | 0 | 21974 | 36009 | 0.37099 | 0.33523 | 18 | 0.27379 | 0.31377 | 0.54437 | 2.2831 | 2.4 | 0.3 | 281.0579 | 713.8966
2018 | 9 | 26 | 14 | AB2 | Academic Building | 2012 | 0 | 1 | 1 | 1 | 1 | 1 | 0.5 | 0.000111 | 8.75 | 5 | 0.0678 | 0.000111 | 8.75 | 5 | 0.0678 | 0 | 9.4 | 21 | 24.5 | 15.1 | 11.6 | 80 | 0 | 5.8 | 16200 | 0.2 | 0.2 | 21974 | 36009 | 0.37099 | 0.33523 | 18 | 0.27379 | 0.31377 | 0.54437 | 2.2831 | 2.4 | 0.3 | 299.4174 | 715.3822
2018 | 9 | 26 | 15 | AB2 | Academic Building | 2012 | 0 | 1 | 1 | 1 | 1 | 1 | 0.5 | 0.000111 | 8.75 | 5 | 0.0678 | 0.000111 | 8.75 | 5 | 0.0678 | 0 | 8.5 | 21 | 24.5 | 16 | 9.4 | 65 | 0 | 5.4 | 8400 | 0 | 0 | 21974 | 36009 | 0.37099 | 0.33523 | 18 | 0.27379 | 0.31377 | 0.54437 | 2.2831 | 2.4 | 0.3 | 304.605 | 720.0562
2018 | 9 | 26 | 16 | AB2 | Academic Building | 2012 | 0 | 1 | 1 | 1 | 1 | 1 | 0.5 | 0.000111 | 8.75 | 5 | 0.0678 | 0.000111 | 8.75 | 5 | 0.0678 | 0 | 11.5 | 21 | 24.5 | 13 | 11.4 | 90 | 338 | 5.2 | 1200 | 0.8 | 0.8 | 21974 | 36009 | 0.37099 | 0.33523 | 18 | 0.27379 | 0.31377 | 0.54437 | 2.2831 | 2.4 | 0.3 | 275.0943 | 718.9751
2018 | 9 | 26 | 17 | AB2 | Academic Building | 2012 | 0 | 1 | 1 | 1 | 1 | 1 | 0.5 | 0.000111 | 8.75 | 5 | 0.0678 | 0.000111 | 8.75 | 5 | 0.0678 | 0 | 11.3 | 21 | 24.5 | 13.2 | 11.9 | 92 | 338 | 5.8 | 0 | 1.2 | 1.2 | 21974 | 36009 | 0.37099 | 0.33523 | 18 | 0.27379 | 0.31377 | 0.54437 | 2.2831 | 2.4 | 0.3 | 219.5219 | 470.4046
2018 | 9 | 26 | 18 | AB2 | Academic Building | 2012 | 0 | 1 | 1 | 0.5 | 0.5 | 0.5 | 0.5 | 0.000111 | 8.75 | 5 | 0.0678 | 0.000111 | 4.375 | 2.5 | 0.0339 | 0 | 11.6 | 21 | 24.5 | 12.9 | 12.1 | 95 | 0 | 3.6 | 0 | 3.3 | 3.3 | 21974 | 36009 | 0.37099 | 0.33523 | 18 | 0.27379 | 0.31377 | 0.54437 | 2.2831 | 2.4 | 0.3 | 127.422 | 348.1
2018 | 9 | 26 | 19 | AB2 | Academic Building | 2012 | 0 | 0 | 1 | 0.3 | 0.3 | 0.5 | 0.5 | 0.000111 | 8.75 | 5 | 0.0678 | 0.000111 | 2.625 | 1.5 | 0.0339 | 0 | 0 | 21 | 24.5 | 13.6 | 11.3 | 86 | 23 | 2.5 | 0 | 0.2 | 0.2 | 21974 | 36009 | 0.37099 | 0.33523 | 18 | 0.27379 | 0.31377 | 0.54437 | 2.2831 | 2.4 | 0.3 | 13.2798 | 348.1
2018 | 9 | 26 | 20 | AB2 | Academic Building | 2012 | 0 | 0 | 1 | 0.3 | 0.3 | 0.2 | 0.5 | 0.000111 | 8.75 | 5 | 0.0678 | 0.000111 | 2.625 | 1.5 | 0.01356 | 0 | 0 | 21 | 24.5 | 13.4 | 11.6 | 89 | 68 | 2.7 | 0 | 2.7 | 2.7 | 21974 | 36009 | 0.37099 | 0.33523 | 18 | 0.27379 | 0.31377 | 0.54437 | 2.2831 | 2.4 | 0.3 | 0 | 298.5874
2018 | 9 | 26 | 21 | AB2 | Academic Building | 2012 | 0 | 0 | 1 | 0.2 | 0.2 | 0.2 | 0.5 | 0.000111 | 8.75 | 5 | 0.0678 | 0.000111 | 1.75 | 1 | 0.01356 | 0 | 0 | 21 | 24.5 | 13 | 11.6 | 91 | 23 | 3.2 | 0 | 1.1 | 1.1 | 21974 | 36009 | 0.37099 | 0.33523 | 18 | 0.27379 | 0.31377 | 0.54437 | 2.2831 | 2.4 | 0.3 | 0 | 99.0252
2018 | 9 | 26 | 22 | AB2 | Academic Building | 2012 | 0 | 0 | 0 | 0.2 | 0.2 | 0.2 | 0.5 | 0.000111 | 8.75 | 5 | 0.0678 | 0 | 1.75 | 1 | 0.01356 | 0 | 0 | 21 | 24.5 | 13.1 | 12 | 93 | 23 | 2.7 | 0 | 2.2 | 2.2 | 21974 | 36009 | 0.37099 | 0.33523 | 18 | 0.27379 | 0.31377 | 0.54437 | 2.2831 | 2.4 | 0.3 | 0 | 49.5126
2018 | 9 | 26 | 23 | AB2 | Academic Building | 2012 | 0 | 0 | 0 | 0.1 | 0.1 | 0.2 | 0 | 0.000111 | 8.75 | 5 | 0.0678 | 0 | 0.875 | 0.5 | 0.01356 | 0 | 0 | 21 | 24.5 | 13.7 | 11.2 | 85 | 23 | 3 | 0 | 0 | 0 | 21974 | 36009 | 0.37099 | 0.33523 | 18 | 0.27379 | 0.31377 | 0.54437 | 2.2831 | 2.4 | 0.3 | 0 | 49.5126
2018 | 9 | 26 | 0 | AB2 | Academic Building | 2012 | 0 | 0 | 0 | 0.1 | 0.1 | 0.2 | 0 | 0.000111 | 8.75 | 5 | 0.0678 | 0 | 0.875 | 0.5 | 0.01356 | 0 | 0 | 21 | 24.5 | 13.8 | 8.8 | 72 | 0 | 3.9 | 0 | 0.2 | 0.2 | 21974 | 36009 | 0.37099 | 0.33523 | 18 | 0.27379 | 0.31377 | 0.54437 | 2.2831 | 2.4 | 0.3 | 0 | 0
2018 | 9 | 27 | 1 | AB2 | Academic Building | 2012 | 0 | 0 | 0 | 0 | 0 | 0 | 0 | 0.000111 | 8.75 | 5 | 0.0678 | 0 | 0 | 0 | 0 | 0 | 0 | 21 | 24.5 | 15.2 | 9.1 | 67 | 0 | 4.2 | 0 | 0 | 0 | 21974 | 36009 | 0.37099 | 0.33523 | 18 | 0.27379 | 0.31377 | 0.54437 | 2.2831 | 2.4 | 0.3 | 0 | 0
2018 | 9 | 27 | 2 | AB2 | Academic Building | 2012 | 0 | 0 | 0 | 0 | 0 | 0 | 0 | 0.000111 | 8.75 | 5 | 0.0678 | 0 | 0 | 0 | 0 | 0 | 0 | 21 | 24.5 | 13.8 | 10.9 | 83 | 0 | 4.7 | 0 | 0.9 | 0.9 | 21974 | 36009 | 0.37099 | 0.33523 | 18 | 0.27379 | 0.31377 | 0.54437 | 2.2831 | 2.4 | 0.3 | 0 | 0
2018 | 9 | 27 | 3 | AB2 | Academic Building | 2012 | 0 | 0 | 0 | 0 | 0 | 0 | 0 | 0.000111 | 8.75 | 5 | 0.0678 | 0 | 0 | 0 | 0 | 0 | 0 | 21 | 24.5 | 15 | 10 | 72 | 0 | 5.3 | 0 | 1.1 | 1.1 | 21974 | 36009 | 0.37099 | 0.33523 | 18 | 0.27379 | 0.31377 | 0.54437 | 2.2831 | 2.4 | 0.3 | 0 | 49.5126
2018 | 9 | 27 | 4 | AB2 | Academic Building | 2012 | 0 | 0 | 0 | 0.1 | 0.1 | 0 | 0 | 0.000111 | 8.75 | 5 | 0.0678 | 0 | 0.875 | 0.5 | 0 | 0 | 0 | 21 | 24.5 | 15.1 | 10 | 72 | 0 | 4.6 | 0 | 0.2 | 0.2 | 21974 | 36009 | 0.37099 | 0.33523 | 18 | 0.27379 | 0.31377 | 0.54437 | 2.2831 | 2.4 | 0.3 | 0 | 49.5126
2018 | 9 | 27 | 5 | AB2 | Academic Building | 2012 | 0 | 0 | 0 | 0.1 | 0.1 | 0 | 0 | 0.000111 | 8.75 | 5 | 0.0678 | 0 | 0.875 | 0.5 | 0 | 0 | 0 | 21 | 24.5 | 15.5 | 9.1 | 66 | 23 | 3.9 | 0 | 0 | 0 | 21974 | 36009 | 0.37099 | 0.33523 | 18 | 0.27379 | 0.31377 | 0.54437 | 2.2831 | 2.4 | 0.3 | 0 | 49.5126
2018 | 9 | 27 | 6 | AB2 | Academic Building | 2012 | 0 | 0 | 0 | 0.1 | 0.1 | 0 | 0 | 0.000111 | 8.75 | 5 | 0.0678 | 0 | 0.875 | 0.5 | 0 | 0 | 0 | 21 | 24.5 | 15.2 | 10.8 | 75 | 45 | 3.8 | 0 | 0.3 | 0.3 | 21974 | 36009 | 0.37099 | 0.33523 | 18 | 0.27379 | 0.31377 | 0.54437 | 2.2831 | 2.4 | 0.3 | 0 | 249.0748
2018 | 9 | 27 | 7 | AB2 | Academic Building | 2012 | 0 | 0 | 1 | 0.1 | 0.1 | 0.5 | 0 | 0.000111 | 8.75 | 5 | 0.0678 | 0.000111 | 0.875 | 0.5 | 0.0339 | 0 | 0 | 21 | 24.5 | 14.5 | 12 | 85 | 68 | 2.3 | 600 | 1.7 | 1.7 | 21974 | 36009 | 0.37099 | 0.33523 | 18 | 0.27379 | 0.31377 | 0.54437 | 2.2831 | 2.4 | 0.3 | 12.1227 | 348.1
2018 | 9 | 27 | 8 | AB2 | Academic Building | 2012 | 0 | 1 | 1 | 0.3 | 0.3 | 1 | 0 | 0.000111 | 8.75 | 5 | 0.0678 | 0.000111 | 2.625 | 1.5 | 0.0678 | 0 | 10.1 | 21 | 24.5 | 14.4 | 13.3 | 93 | 68 | 2.2 | 2400 | 0.7 | 0.7 | 21974 | 36009 | 0.37099 | 0.33523 | 18 | 0.27379 | 0.31377 | 0.54437 | 2.2831 | 2.4 | 0.3 | 111.2426 | 694.6883
2018 | 9 | 27 | 9 | AB2 | Academic Building | 2012 | 0 | 1 | 1 | 1 | 1 | 1 | 0.5 | 0.000111 | 8.75 | 5 | 0.0678 | 0.000111 | 8.75 | 5 | 0.0678 | 0 | 9.5 | 21 | 24.5 | 15 | 14.2 | 95 | 45 | 1.9 | 4200 | 1.8 | 1.8 | 21974 | 36009 | 0.37099 | 0.33523 | 18 | 0.27379 | 0.31377 | 0.54437 | 2.2831 | 2.4 | 0.3 | 211.1284 | 697.1921
2018 | 9 | 27 | 10 | AB2 | Academic Building | 2012 | 0 | 1 | 1 | 1 | 1 | 1 | 0.5 | 0.000111 | 8.75 | 5 | 0.0678 | 0.000111 | 8.75 | 5 | 0.0678 | 0 | 9.7 | 21 | 24.5 | 14.8 | 14.3 | 97 | 23 | 1.7 | 1800 | 2.4 | 2.4 | 21974 | 36009 | 0.37099 | 0.33523 | 18 | 0.27379 | 0.31377 | 0.54437 | 2.2831 | 2.4 | 0.3 | 275.4875 | 703.6733
2018 | 9 | 27 | 11 | AB2 | Academic Building | 2012 | 0 | 1 | 1 | 1 | 1 | 1 | 0.5 | 0.000111 | 8.75 | 5 | 0.0678 | 0.000111 | 8.75 | 5 | 0.0678 | 0 | 9.6 | 21 | 24.5 | 14.9 | 14.4 | 97 | 0 | 3.5 | 2400 | 0.6 | 0.6 | 21974 | 36009 | 0.37099 | 0.33523 | 18 | 0.27379 | 0.31377 | 0.54437 | 2.2831 | 2.4 | 0.3 | 274.6778 | 708.8163
2018 | 9 | 27 | 12 | AB2 | Academic Building | 2012 | 0 | 1 | 1 | 1 | 1 | 1 | 0.5 | 0.000111 | 8.75 | 5 | 0.0678 | 0.000111 | 8.75 | 5 | 0.0678 | 0 | 8.6 | 21 | 24.5 | 15.9 | 13.7 | 87 | 0 | 4.6 | 3000 | 0 | 0 | 21974 | 36009 | 0.37099 | 0.33523 | 18 | 0.27379 | 0.31377 | 0.54437 | 2.2831 | 2.4 | 0.3 | 263.8692 | 612.7928
2018 | 9 | 27 | 13 | AB2 | Academic Building | 2012 | 0 | 1 | 1 | 0.8 | 0.8 | 1 | 0.5 | 0.000111 | 8.75 | 5 | 0.0678 | 0.000111 | 7 | 4 | 0.0678 | 0 | 8.1 | 21 | 24.5 | 16.4 | 13.7 | 84 | 0 | 4.6 | 1800 | 0.2 | 0.2 | 21974 | 36009 | 0.37099 | 0.33523 | 18 | 0.27379 | 0.31377 | 0.54437 | 2.2831 | 2.4 | 0.3 | 267.6613 | 713.6918
2018 | 9 | 27 | 14 | AB2 | Academic Building | 2012 | 0 | 1 | 1 | 1 | 1 | 1 | 0.5 | 0.000111 | 8.75 | 5 | 0.0678 | 0.000111 | 8.75 | 5 | 0.0678 | 0 | 8.3 | 21 | 24.5 | 16.2 | 13.8 | 86 | 23 | 4 | 600 | 0.2 | 0.2 | 21974 | 36009 | 0.37099 | 0.33523 | 18 | 0.27379 | 0.31377 | 0.54437 | 2.2831 | 2.4 | 0.3 | 285.4214 | 716.1744
2018 | 9 | 27 | 15 | AB2 | Academic Building | 2012 | 0 | 1 | 1 | 1 | 1 | 1 | 0.5 | 0.000111 | 8.75 | 5 | 0.0678 | 0.000111 | 8.75 | 5 | 0.0678 | 0 | 7.5 | 21 | 24.5 | 17 | 13.5 | 80 | 0 | 3.2 | 600 | 0.1 | 0.1 | 21974 | 36009 | 0.37099 | 0.33523 | 18 | 0.27379 | 0.31377 | 0.54437 | 2.2831 | 2.4 | 0.3 | 282.9245 | 719.4145
2018 | 9 | 27 | 16 | AB2 | Academic Building | 2012 | 0 | 1 | 1 | 1 | 1 | 1 | 0.5 | 0.000111 | 8.75 | 5 | 0.0678 | 0.000111 | 8.75 | 5 | 0.0678 | 0 | 8.2 | 21 | 24.5 | 16.3 | 13.9 | 86 | 0 | 2.4 | 0 | 0.3 | 0.3 | 21974 | 36009 | 0.37099 | 0.33523 | 18 | 0.27379 | 0.31377 | 0.54437 | 2.2831 | 2.4 | 0.3 | 250.7351 | 719.3757
2018 | 9 | 27 | 17 | AB2 | Academic Building | 2012 | 0 | 1 | 1 | 1 | 1 | 1 | 0.5 | 0.000111 | 8.75 | 5 | 0.0678 | 0.000111 | 8.75 | 5 | 0.0678 | 0 | 8.4 | 21 | 24.5 | 16.1 | 13.4 | 84 | 0 | 2.9 | 0 | 0.9 | 0.9 | 21974 | 36009 | 0.37099 | 0.33523 | 18 | 0.27379 | 0.31377 | 0.54437 | 2.2831 | 2.4 | 0.3 | 213.3338 | 470.8145
2018 | 9 | 27 | 18 | AB2 | Academic Building | 2012 | 0 | 1 | 1 | 0.5 | 0.5 | 0.5 | 0.5 | 0.000111 | 8.75 | 5 | 0.0678 | 0.000111 | 4.375 | 2.5 | 0.0339 | 0 | 8.4 | 21 | 24.5 | 16.1 | 13 | 82 | 338 | 2.4 | 0 | 0.2 | 0.2 | 21974 | 36009 | 0.37099 | 0.33523 | 18 | 0.27379 | 0.31377 | 0.54437 | 2.2831 | 2.4 | 0.3 | 142.5032 | 348.1
2018 | 9 | 27 | 19 | AB2 | Academic Building | 2012 | 0 | 0 | 1 | 0.3 | 0.3 | 0.5 | 0.5 | 0.000111 | 8.75 | 5 | 0.0678 | 0.000111 | 2.625 | 1.5 | 0.0339 | 0 | 0 | 21 | 24.5 | 16.4 | 13.3 | 82 | 0 | 2.2 | 0 | 0.2 | 0.2 | 21974 | 36009 | 0.37099 | 0.33523 | 18 | 0.27379 | 0.31377 | 0.54437 | 2.2831 | 2.4 | 0.3 | 16.0663 | 348.1
2018 | 9 | 27 | 20 | AB2 | Academic Building | 2012 | 0 | 0 | 1 | 0.3 | 0.3 | 0.2 | 0.5 | 0.000111 | 8.75 | 5 | 0.0678 | 0.000111 | 2.625 | 1.5 | 0.01356 | 0 | 0 | 21 | 24.5 | 16.8 | 12.9 | 78 | 338 | 1.8 | 0 | 1.6 | 1.6 | 21974 | 36009 | 0.37099 | 0.33523 | 18 | 0.27379 | 0.31377 | 0.54437 | 2.2831 | 2.4 | 0.3 | 0 | 298.5874
2018 | 9 | 27 | 21 | AB2 | Academic Building | 2012 | 0 | 0 | 1 | 0.2 | 0.2 | 0.2 | 0.5 | 0.000111 | 8.75 | 5 | 0.0678 | 0.000111 | 1.75 | 1 | 0.01356 | 0 | 0 | 21 | 24.5 | 16.7 | 13.6 | 82 | 23 | 1.9 | 0 | 0.8 | 0.8 | 21974 | 36009 | 0.37099 | 0.33523 | 18 | 0.27379 | 0.31377 | 0.54437 | 2.2831 | 2.4 | 0.3 | 0 | 99.0252
2018 | 9 | 27 | 22 | AB2 | Academic Building | 2012 | 0 | 0 | 0 | 0.2 | 0.2 | 0.2 | 0.5 | 0.000111 | 8.75 | 5 | 0.0678 | 0 | 1.75 | 1 | 0.01356 | 0 | 0 | 21 | 24.5 | 16.3 | 13.9 | 86 | 0 | 2.8 | 0 | 1.8 | 1.8 | 21974 | 36009 | 0.37099 | 0.33523 | 18 | 0.27379 | 0.31377 | 0.54437 | 2.2831 | 2.4 | 0.3 | 0 | 49.5126
2018 | 9 | 27 | 23 | AB2 | Academic Building | 2012 | 0 | 0 | 0 | 0.1 | 0.1 | 0.2 | 0 | 0.000111 | 8.75 | 5 | 0.0678 | 0 | 0.875 | 0.5 | 0.01356 | 0 | 0 | 21 | 24.5 | 16.8 | 13.3 | 80 | 0 | 3.7 | 0 | 0.1 | 0.1 | 21974 | 36009 | 0.37099 | 0.33523 | 18 | 0.27379 | 0.31377 | 0.54437 | 2.2831 | 2.4 | 0.3 | 0 | 49.5126
2018 | 9 | 27 | 0 | AB2 | Academic Building | 2012 | 0 | 0 | 0 | 0.1 | 0.1 | 0.2 | 0 | 0.000111 | 8.75 | 5 | 0.0678 | 0 | 0.875 | 0.5 | 0.01356 | 0 | 0 | 21 | 24.5 | 16.4 | 13.5 | 83 | 23 | 2.5 | 0 | 0 | 0 | 21974 | 36009 | 0.37099 | 0.33523 | 18 | 0.27379 | 0.31377 | 0.54437 | 2.2831 | 2.4 | 0.3 | 0 | 0
2018 | 9 | 28 | 1 | AB2 | Academic Building | 2012 | 0 | 0 | 0 | 0 | 0 | 0 | 0 | 0.000111 | 8.75 | 5 | 0.0678 | 0 | 0 | 0 | 0 | 0 | 0 | 21 | 24.5 | 16.4 | 13.7 | 84 | 338 | 3.2 | 0 | 0 | 0 | 21974 | 36009 | 0.37099 | 0.33523 | 18 | 0.27379 | 0.31377 | 0.54437 | 2.2831 | 2.4 | 0.3 | 0 | 0
2018 | 9 | 28 | 2 | AB2 | Academic Building | 2012 | 0 | 0 | 0 | 0 | 0 | 0 | 0 | 0.000111 | 8.75 | 5 | 0.0678 | 0 | 0 | 0 | 0 | 0 | 0 | 21 | 24.5 | 16.7 | 13.4 | 81 | 338 | 2.8 | 0 | 0.2 | 0.2 | 21974 | 36009 | 0.37099 | 0.33523 | 18 | 0.27379 | 0.31377 | 0.54437 | 2.2831 | 2.4 | 0.3 | 0 | 0
2018 | 9 | 28 | 3 | AB2 | Academic Building | 2012 | 0 | 0 | 0 | 0 | 0 | 0 | 0 | 0.000111 | 8.75 | 5 | 0.0678 | 0 | 0 | 0 | 0 | 0 | 0 | 21 | 24.5 | 16.6 | 13.9 | 84 | 0 | 2.7 | 0 | 0 | 0 | 21974 | 36009 | 0.37099 | 0.33523 | 18 | 0.27379 | 0.31377 | 0.54437 | 2.2831 | 2.4 | 0.3 | 0 | 49.5126
2018 | 9 | 28 | 4 | AB2 | Academic Building | 2012 | 0 | 0 | 0 | 0.1 | 0.1 | 0 | 0 | 0.000111 | 8.75 | 5 | 0.0678 | 0 | 0.875 | 0.5 | 0 | 0 | 0 | 21 | 24.5 | 16.8 | 14.1 | 84 | 0 | 2.6 | 0 | 0 | 0 | 21974 | 36009 | 0.37099 | 0.33523 | 18 | 0.27379 | 0.31377 | 0.54437 | 2.2831 | 2.4 | 0.3 | 0 | 49.5126
2018 | 9 | 28 | 5 | AB2 | Academic Building | 2012 | 0 | 0 | 0 | 0.1 | 0.1 | 0 | 0 | 0.000111 | 8.75 | 5 | 0.0678 | 0 | 0.875 | 0.5 | 0 | 0 | 0 | 21 | 24.5 | 16.2 | 14.9 | 92 | 0 | 1.8 | 0 | 0.2 | 0.2 | 21974 | 36009 | 0.37099 | 0.33523 | 18 | 0.27379 | 0.31377 | 0.54437 | 2.2831 | 2.4 | 0.3 | 0 | 49.5126
2018 | 9 | 28 | 6 | AB2 | Academic Building | 2012 | 0 | 0 | 0 | 0.1 | 0.1 | 0 | 0 | 0.000111 | 8.75 | 5 | 0.0678 | 0 | 0.875 | 0.5 | 0 | 0 | 0 | 21 | 24.5 | 15.8 | 15.5 | 98 | 0 | 2 | 0 | 0.2 | 0.2 | 21974 | 36009 | 0.37099 | 0.33523 | 18 | 0.27379 | 0.31377 | 0.54437 | 2.2831 | 2.4 | 0.3 | 0 | 249.0748
2018 | 9 | 28 | 7 | AB2 | Academic Building | 2012 | 0 | 0 | 1 | 0.1 | 0.1 | 0.5 | 0 | 0.000111 | 8.75 | 5 | 0.0678 | 0.000111 | 0.875 | 0.5 | 0.0339 | 0 | 0 | 21 | 24.5 | 16.4 | 15.3 | 93 | 0 | 3.2 | 1800 | 0.1 | 0.1 | 21974 | 36009 | 0.37099 | 0.33523 | 18 | 0.27379 | 0.31377 | 0.54437 | 2.2831 | 2.4 | 0.3 | 10.2205 | 348.1
2018 | 9 | 28 | 8 | AB2 | Academic Building | 2012 | 0 | 1 | 1 | 0.3 | 0.3 | 1 | 0 | 0.000111 | 8.75 | 5 | 0.0678 | 0.000111 | 2.625 | 1.5 | 0.0678 | 0 | 7.8 | 21 | 24.5 | 16.7 | 15.2 | 91 | 23 | 2.9 | 1800 | 0.1 | 0.1 | 21974 | 36009 | 0.37099 | 0.33523 | 18 | 0.27379 | 0.31377 | 0.54437 | 2.2831 | 2.4 | 0.3 | 114.7274 | 694.9311
2018 | 9 | 28 | 9 | AB2 | Academic Building | 2012 | 0 | 1 | 1 | 1 | 1 | 1 | 0.5 | 0.000111 | 8.75 | 5 | 0.0678 | 0.000111 | 8.75 | 5 | 0.0678 | 0 | 6.9 | 21 | 24.5 | 17.6 | 15.4 | 87 | 0 | 3.3 | 9000 | 0.1 | 0.1 | 21974 | 36009 | 0.37099 | 0.33523 | 18 | 0.27379 | 0.31377 | 0.54437 | 2.2831 | 2.4 | 0.3 | 199.4652 | 699.0279
2018 | 9 | 28 | 10 | AB2 | Academic Building | 2012 | 0 | 1 | 1 | 1 | 1 | 1 | 0.5 | 0.000111 | 8.75 | 5 | 0.0678 | 0.000111 | 8.75 | 5 | 0.0678 | 0 | 4.9 | 21 | 24.5 | 19.6 | 15.8 | 79 | 0 | 3.5 | 18000 | 1.1 | 1.1 | 21974 | 36009 | 0.37099 | 0.33523 | 18 | 0.27379 | 0.31377 | 0.54437 | 2.2831 | 2.4 | 0.3 | 244.7166 | 705.9309
2018 | 9 | 28 | 11 | AB2 | Academic Building | 2012 | 0 | 1 | 1 | 1 | 1 | 1 | 0.5 | 0.000111 | 8.75 | 5 | 0.0678 | 0.000111 | 8.75 | 5 | 0.0678 | 0 | 5.4 | 21 | 24.5 | 19.1 | 15.3 | 79 | 23 | 3.5 | 11400 | 1.1 | 1.1 | 21974 | 36009 | 0.37099 | 0.33523 | 18 | 0.27379 | 0.31377 | 0.54437 | 2.2831 | 2.4 | 0.3 | 256.2887 | 711.9984
2018 | 9 | 28 | 12 | AB2 | Academic Building | 2012 | 0 | 1 | 1 | 1 | 1 | 1 | 0.5 | 0.000111 | 8.75 | 5 | 0.0678 | 0.000111 | 8.75 | 5 | 0.0678 | 0 | 4.9 | 21 | 24.5 | 19.6 | 15.8 | 79 | 23 | 3.3 | 13800 | 0.1 | 0.1 | 21974 | 36009 | 0.37099 | 0.33523 | 18 | 0.27379 | 0.31377 | 0.54437 | 2.2831 | 2.4 | 0.3 | 263.399 | 616.3486
2018 | 9 | 28 | 13 | AB2 | Academic Building | 2012 | 0 | 1 | 1 | 0.8 | 0.8 | 1 | 0.5 | 0.000111 | 8.75 | 5 | 0.0678 | 0.000111 | 7 | 4 | 0.0678 | 0 | 8.1 | 21 | 24.5 | 16.4 | 12.1 | 76 | 23 | 3.4 | 17400 | 0 | 0 | 21974 | 36009 | 0.37099 | 0.33523 | 18 | 0.27379 | 0.31377 | 0.54437 | 2.2831 | 2.4 | 0.3 | 269.8175 | 717.0943
2018 | 9 | 28 | 14 | AB2 | Academic Building | 2012 | 0 | 1 | 1 | 1 | 1 | 1 | 0.5 | 0.000111 | 8.75 | 5 | 0.0678 | 0.000111 | 8.75 | 5 | 0.0678 | 0 | 3.8 | 21 | 24.5 | 20.7 | 15.9 | 74 | 45 | 3.2 | 17400 | 0.1 | 0.1 | 21974 | 36009 | 0.37099 | 0.33523 | 18 | 0.27379 | 0.31377 | 0.54437 | 2.2831 | 2.4 | 0.3 | 277.5224 | 715.21
2018 | 9 | 28 | 15 | AB2 | Academic Building | 2012 | 0 | 1 | 1 | 1 | 1 | 1 | 0.5 | 0.000111 | 8.75 | 5 | 0.0678 | 0.000111 | 8.75 | 5 | 0.0678 | 0 | 4.9 | 21 | 24.5 | 19.6 | 14.8 | 74 | 45 | 3 | 9000 | 0 | 0 | 21974 | 36009 | 0.37099 | 0.33523 | 18 | 0.27379 | 0.31377 | 0.54437 | 2.2831 | 2.4 | 0.3 | 239.698 | 708.5572
2018 | 9 | 28 | 16 | AB2 | Academic Building | 2012 | 0 | 1 | 1 | 1 | 1 | 1 | 0.5 | 0.000111 | 8.75 | 5 | 0.0678 | 0.000111 | 8.75 | 5 | 0.0678 | 0 | 5.6 | 21 | 24.5 | 18.9 | 14.5 | 76 | 45 | 1.7 | 1800 | 0.1 | 0.1 | 21974 | 36009 | 0.37099 | 0.33523 | 18 | 0.27379 | 0.31377 | 0.54437 | 2.2831 | 2.4 | 0.3 | 162.1432 | 714.426
2018 | 9 | 28 | 17 | AB2 | Academic Building | 2012 | 0 | 1 | 1 | 1 | 1 | 1 | 0.5 | 0.000111 | 8.75 | 5 | 0.0678 | 0.000111 | 8.75 | 5 | 0.0678 | 0 | 7.1 | 21 | 24.5 | 17.4 | 15.2 | 87 | 0 | 1.1 | 0 | 0 | 0 | 21974 | 36009 | 0.37099 | 0.33523 | 18 | 0.27379 | 0.31377 | 0.54437 | 2.2831 | 2.4 | 0.3 | 105.8345 | 462.0447
2018 | 9 | 28 | 18 | AB2 | Academic Building | 2012 | 0 | 1 | 1 | 0.5 | 0.5 | 0.5 | 0.5 | 0.000111 | 8.75 | 5 | 0.0678 | 0.000111 | 4.375 | 2.5 | 0.0339 | 0 | 7.7 | 21 | 24.5 | 16.8 | 15.1 | 90 | 293 | 0.5 | 0 | 0 | 0 | 21974 | 36009 | 0.37099 | 0.33523 | 18 | 0.27379 | 0.31377 | 0.54437 | 2.2831 | 2.4 | 0.3 | 63.0402 | 348.1
2018 | 9 | 28 | 19 | AB2 | Academic Building | 2012 | 0 | 0 | 1 | 0.3 | 0.3 | 0.5 | 0.5 | 0.000111 | 8.75 | 5 | 0.0678 | 0.000111 | 2.625 | 1.5 | 0.0339 | 0 | 0 | 21 | 24.5 | 16.9 | 15.4 | 91 | 338 | 0.7 | 0 | 0 | 0 | 21974 | 36009 | 0.37099 | 0.33523 | 18 | 0.27379 | 0.31377 | 0.54437 | 2.2831 | 2.4 | 0.3 | 6.2028 | 348.1
2018 | 9 | 28 | 20 | AB2 | Academic Building | 2012 | 0 | 0 | 1 | 0.3 | 0.3 | 0.2 | 0.5 | 0.000111 | 8.75 | 5 | 0.0678 | 0.000111 | 2.625 | 1.5 | 0.01356 | 0 | 0 | 21 | 24.5 | 16.4 | 15.6 | 95 | 135 | 0.5 | 0 | 0 | 0 | 21974 | 36009 | 0.37099 | 0.33523 | 18 | 0.27379 | 0.31377 | 0.54437 | 2.2831 | 2.4 | 0.3 | 0 | 298.5874
2018 | 9 | 28 | 21 | AB2 | Academic Building | 2012 | 0 | 0 | 1 | 0.2 | 0.2 | 0.2 | 0.5 | 0.000111 | 8.75 | 5 | 0.0678 | 0.000111 | 1.75 | 1 | 0.01356 | 0 | 0 | 21 | 24.5 | 15.7 | 15.4 | 98 | 135 | 0.5 | 0 | 0 | 0 | 21974 | 36009 | 0.37099 | 0.33523 | 18 | 0.27379 | 0.31377 | 0.54437 | 2.2831 | 2.4 | 0.3 | 0 | 99.0252
2018 | 9 | 28 | 22 | AB2 | Academic Building | 2012 | 0 | 0 | 0 | 0.2 | 0.2 | 0.2 | 0.5 | 0.000111 | 8.75 | 5 | 0.0678 | 0 | 1.75 | 1 | 0.01356 | 0 | 0 | 21 | 24.5 | 15.4 | 14.9 | 97 | 248 | 0.5 | 0 | 0 | 0 | 21974 | 36009 | 0.37099 | 0.33523 | 18 | 0.27379 | 0.31377 | 0.54437 | 2.2831 | 2.4 | 0.3 | 0 | 49.5126
2018 | 9 | 28 | 23 | AB2 | Academic Building | 2012 | 0 | 0 | 0 | 0.1 | 0.1 | 0.2 | 0 | 0.000111 | 8.75 | 5 | 0.0678 | 0 | 0.875 | 0.5 | 0.01356 | 0 | 0 | 21 | 24.5 | 14.9 | 14.9 | 100 | 270 | 0.4 | 0 | 0 | 0 | 21974 | 36009 | 0.37099 | 0.33523 | 18 | 0.27379 | 0.31377 | 0.54437 | 2.2831 | 2.4 | 0.3 | 0 | 49.5126
2018 | 9 | 28 | 0 | AB2 | Academic Building | 2012 | 0 | 0 | 0 | 0.1 | 0.1 | 0.2 | 0 | 0.000111 | 8.75 | 5 | 0.0678 | 0 | 0.875 | 0.5 | 0.01356 | 0 | 0 | 21 | 24.5 | 14.8 | 14.8 | 100 | 315 | 0.4 | 0 | 0 | 0 | 21974 | 36009 | 0.37099 | 0.33523 | 18 | 0.27379 | 0.31377 | 0.54437 | 2.2831 | 2.4 | 0.3 | 0 | 0
2018 | 9 | 29 | 1 | AB2 | Academic Building | 2012 | 0 | 0 | 0 | 0 | 0 | 0 | 0 | 0.000111 | 8.75 | 5 | 0.0678 | 0 | 0 | 0 | 0 | 0 | 0 | 21 | 24.5 | 14.6 | 14.6 | 100 | 293 | 0.5 | 0 | 0 | 0 | 21974 | 36009 | 0.37099 | 0.33523 | 18 | 0.27379 | 0.31377 | 0.54437 | 2.2831 | 2.4 | 0.3 | 0 | 0
2018 | 9 | 29 | 2 | AB2 | Academic Building | 2012 | 0 | 0 | 0 | 0 | 0 | 0 | 0 | 0.000111 | 8.75 | 5 | 0.0678 | 0 | 0 | 0 | 0 | 0 | 0 | 21 | 24.5 | 14.4 | 14.4 | 100 | 248 | 0.6 | 0 | 0 | 0 | 21974 | 36009 | 0.37099 | 0.33523 | 18 | 0.27379 | 0.31377 | 0.54437 | 2.2831 | 2.4 | 0.3 | 0 | 0
2018 | 9 | 29 | 3 | AB2 | Academic Building | 2012 | 0 | 0 | 0 | 0 | 0 | 0 | 0 | 0.000111 | 8.75 | 5 | 0.0678 | 0 | 0 | 0 | 0 | 0 | 0 | 21 | 24.5 | 14.2 | 14.2 | 100 | 270 | 0.6 | 0 | 0 | 0 | 21974 | 36009 | 0.37099 | 0.33523 | 18 | 0.27379 | 0.31377 | 0.54437 | 2.2831 | 2.4 | 0.3 | 0 | 49.5126
2018 | 9 | 29 | 4 | AB2 | Academic Building | 2012 | 0 | 0 | 0 | 0.1 | 0.1 | 0 | 0 | 0.000111 | 8.75 | 5 | 0.0678 | 0 | 0.875 | 0.5 | 0 | 0 | 0 | 21 | 24.5 | 13.9 | 13.9 | 100 | 270 | 0.6 | 0 | 0 | 0 | 21974 | 36009 | 0.37099 | 0.33523 | 18 | 0.27379 | 0.31377 | 0.54437 | 2.2831 | 2.4 | 0.3 | 0 | 49.5126
2018 | 9 | 29 | 5 | AB2 | Academic Building | 2012 | 0 | 0 | 0 | 0.1 | 0.1 | 0 | 0 | 0.000111 | 8.75 | 5 | 0.0678 | 0 | 0.875 | 0.5 | 0 | 0 | 0 | 21 | 24.5 | 13 | 13 | 100 | 270 | 0.5 | 600 | 0 | 0 | 21974 | 36009 | 0.37099 | 0.33523 | 18 | 0.27379 | 0.31377 | 0.54437 | 2.2831 | 2.4 | 0.3 | 0 | 49.5126
2018 | 9 | 29 | 6 | AB2 | Academic Building | 2012 | 0 | 0 | 0 | 0.1 | 0.1 | 0 | 0 | 0.000111 | 8.75 | 5 | 0.0678 | 0 | 0.875 | 0.5 | 0 | 0 | 0 | 21 | 24.5 | 14.7 | 14.7 | 100 | 315 | 0.4 | 6000 | 0.2 | 0.2 | 21974 | 36009 | 0.37099 | 0.33523 | 18 | 0.27379 | 0.31377 | 0.54437 | 2.2831 | 2.4 | 0.3 | 0 | 249.0748
2018 | 9 | 29 | 7 | AB2 | Academic Building | 2012 | 0 | 0 | 1 | 0.1 | 0.1 | 0.5 | 0 | 0.000111 | 8.75 | 5 | 0.0678 | 0.000111 | 0.875 | 0.5 | 0.0339 | 0 | 0 | 21 | 24.5 | 17.2 | 16.2 | 94 | 338 | 0.9 | 20400 | 0 | 0 | 21974 | 36009 | 0.37099 | 0.33523 | 18 | 0.27379 | 0.31377 | 0.54437 | 2.2831 | 2.4 | 0.3 | 0 | 348.1
2018 | 9 | 29 | 8 | AB2 | Academic Building | 2012 | 0 | 1 | 1 | 0.3 | 0.3 | 1 | 0 | 0.000111 | 8.75 | 5 | 0.0678 | 0.000111 | 2.625 | 1.5 | 0.0678 | 0 | 3.2 | 21 | 24.5 | 21.3 | 16.7 | 75 | 23 | 1.7 | 30600 | 0 | 0 | 21974 | 36009 | 0.37099 | 0.33523 | 18 | 0.27379 | 0.31377 | 0.54437 | 2.2831 | 2.4 | 0.3 | 94.9436 | 694.7827
2018 | 9 | 29 | 9 | AB2 | Academic Building | 2012 | 0 | 1 | 1 | 1 | 1 | 1 | 0.5 | 0.000111 | 8.75 | 5 | 0.0678 | 0.000111 | 8.75 | 5 | 0.0678 | 0 | 1.1 | 21 | 24.5 | 23.4 | 16.2 | 64 | 0 | 2.2 | 37800 | 0 | 0 | 21974 | 36009 | 0.37099 | 0.33523 | 18 | 0.27379 | 0.31377 | 0.54437 | 2.2831 | 2.4 | 0.3 | 193.8022 | 704.1732
2018 | 9 | 29 | 10 | AB2 | Academic Building | 2012 | 0 | 1 | 1 | 1 | 1 | 1 | 0.5 | 0.000111 | 8.75 | 5 | 0.0678 | 0.000111 | 8.75 | 5 | 0.0678 | 0 | 0.4 | 21 | 24.5 | 24.1 | 17.8 | 68 | 0 | 3.1 | 36000 | 0 | 0 | 21974 | 36009 | 0.37099 | 0.33523 | 18 | 0.27379 | 0.31377 | 0.54437 | 2.2831 | 2.4 | 0.3 | 258.6026 | 750.3787
2018 | 9 | 29 | 11 | AB2 | Academic Building | 2012 | 0 | 1 | 1 | 1 | 1 | 1 | 0.5 | 0.000111 | 8.75 | 5 | 0.0678 | 0.000111 | 8.75 | 5 | 0.0678 | 0 | 0.3 | 21 | 24.5 | 24.2 | 17.7 | 67 | 338 | 3.1 | 42600 | 0 | 0 | 21974 | 36009 | 0.37099 | 0.33523 | 18 | 0.27379 | 0.31377 | 0.54437 | 2.2831 | 2.4 | 0.3 | 228.7209 | 772.127
2018 | 9 | 29 | 12 | AB2 | Academic Building | 2012 | 0 | 1 | 1 | 1 | 1 | 1 | 0.5 | 0.000111 | 8.75 | 5 | 0.0678 | 0.000111 | 8.75 | 5 | 0.0678 | 0 | 0.1 | 21 | 24.5 | 24.6 | 18.5 | 69 | 315 | 3.8 | 28800 | 0 | 0 | 21974 | 36009 | 0.37099 | 0.33523 | 18 | 0.27379 | 0.31377 | 0.54437 | 2.2831 | 2.4 | 0.3 | 199.4143 | 675.5654
2018 | 9 | 29 | 13 | AB2 | Academic Building | 2012 | 0 | 1 | 1 | 0.8 | 0.8 | 1 | 0.5 | 0.000111 | 8.75 | 5 | 0.0678 | 0.000111 | 7 | 4 | 0.0678 | 0 | 3 | 21 | 24.5 | 21.5 | 17.7 | 79 | 315 | 4.2 | 9600 | 0 | 0 | 21974 | 36009 | 0.37099 | 0.33523 | 18 | 0.27379 | 0.31377 | 0.54437 | 2.2831 | 2.4 | 0.3 | 211.4665 | 742.4773
2018 | 9 | 29 | 14 | AB2 | Academic Building | 2012 | 0 | 1 | 1 | 1 | 1 | 1 | 0.5 | 0.000111 | 8.75 | 5 | 0.0678 | 0.000111 | 8.75 | 5 | 0.0678 | 0 | 4 | 21 | 24.5 | 20.5 | 17.7 | 84 | 315 | 3.3 | 5400 | 0 | 0 | 21974 | 36009 | 0.37099 | 0.33523 | 18 | 0.27379 | 0.31377 | 0.54437 | 2.2831 | 2.4 | 0.3 | 221.4028 | 710.1009
2018 | 9 | 29 | 15 | AB2 | Academic Building | 2012 | 0 | 1 | 1 | 1 | 1 | 1 | 0.5 | 0.000111 | 8.75 | 5 | 0.0678 | 0.000111 | 8.75 | 5 | 0.0678 | 0 | 4.5 | 21 | 24.5 | 20 | 17.9 | 88 | 0 | 2.1 | 5400 | 0.1 | 0.1 | 21974 | 36009 | 0.37099 | 0.33523 | 18 | 0.27379 | 0.31377 | 0.54437 | 2.2831 | 2.4 | 0.3 | 220.9119 | 703.1655
2018 | 9 | 29 | 16 | AB2 | Academic Building | 2012 | 0 | 1 | 1 | 1 | 1 | 1 | 0.5 | 0.000111 | 8.75 | 5 | 0.0678 | 0.000111 | 8.75 | 5 | 0.0678 | 0 | 4 | 21 | 24.5 | 20.5 | 18.4 | 88 | 338 | 1.9 | 4200 | 0 | 0 | 21974 | 36009 | 0.37099 | 0.33523 | 18 | 0.27379 | 0.31377 | 0.54437 | 2.2831 | 2.4 | 0.3 | 190.7497 | 704.8322
2018 | 9 | 29 | 17 | AB2 | Academic Building | 2012 | 0 | 1 | 1 | 1 | 1 | 1 | 0.5 | 0.000111 | 8.75 | 5 | 0.0678 | 0.000111 | 8.75 | 5 | 0.0678 | 0 | 5.2 | 21 | 24.5 | 19.3 | 18.1 | 93 | 338 | 1.1 | 0 | 0 | 0 | 21974 | 36009 | 0.37099 | 0.33523 | 18 | 0.27379 | 0.31377 | 0.54437 | 2.2831 | 2.4 | 0.3 | 175.6111 | 458.315
2018 | 9 | 29 | 18 | AB2 | Academic Building | 2012 | 0 | 1 | 1 | 0.5 | 0.5 | 0.5 | 0.5 | 0.000111 | 8.75 | 5 | 0.0678 | 0.000111 | 4.375 | 2.5 | 0.0339 | 0 | 5.9 | 21 | 24.5 | 18.6 | 17.6 | 94 | 293 | 1 | 0 | 0 | 0 | 21974 | 36009 | 0.37099 | 0.33523 | 18 | 0.27379 | 0.31377 | 0.54437 | 2.2831 | 2.4 | 0.3 | 128.3615 | 348.1
2018 | 9 | 29 | 19 | AB2 | Academic Building | 2012 | 0 | 0 | 1 | 0.3 | 0.3 | 0.5 | 0.5 | 0.000111 | 8.75 | 5 | 0.0678 | 0.000111 | 2.625 | 1.5 | 0.0339 | 0 | 0 | 21 | 24.5 | 18.4 | 17.9 | 97 | 293 | 1.3 | 0 | 0.2 | 0.2 | 21974 | 36009 | 0.37099 | 0.33523 | 18 | 0.27379 | 0.31377 | 0.54437 | 2.2831 | 2.4 | 0.3 | 13.4131 | 348.1
2018 | 9 | 29 | 20 | AB2 | Academic Building | 2012 | 0 | 0 | 1 | 0.3 | 0.3 | 0.2 | 0.5 | 0.000111 | 8.75 | 5 | 0.0678 | 0.000111 | 2.625 | 1.5 | 0.01356 | 0 | 0 | 21 | 24.5 | 18.1 | 18.1 | 100 | 315 | 1.3 | 0 | 0 | 0 | 21974 | 36009 | 0.37099 | 0.33523 | 18 | 0.27379 | 0.31377 | 0.54437 | 2.2831 | 2.4 | 0.3 | 0 | 298.5874
2018 | 9 | 29 | 21 | AB2 | Academic Building | 2012 | 0 | 0 | 1 | 0.2 | 0.2 | 0.2 | 0.5 | 0.000111 | 8.75 | 5 | 0.0678 | 0.000111 | 1.75 | 1 | 0.01356 | 0 | 0 | 21 | 24.5 | 18.2 | 18 | 99 | 180 | 0.7 | 0 | 0 | 0 | 21974 | 36009 | 0.37099 | 0.33523 | 18 | 0.27379 | 0.31377 | 0.54437 | 2.2831 | 2.4 | 0.3 | 0 | 99.0252
2018 | 9 | 29 | 22 | AB2 | Academic Building | 2012 | 0 | 0 | 0 | 0.2 | 0.2 | 0.2 | 0.5 | 0.000111 | 8.75 | 5 | 0.0678 | 0 | 1.75 | 1 | 0.01356 | 0 | 0 | 21 | 24.5 | 17.8 | 17.8 | 100 | 270 | 0.7 | 0 | 0 | 0 | 21974 | 36009 | 0.37099 | 0.33523 | 18 | 0.27379 | 0.31377 | 0.54437 | 2.2831 | 2.4 | 0.3 | 0 | 49.5126
2018 | 9 | 29 | 23 | AB2 | Academic Building | 2012 | 0 | 0 | 0 | 0.1 | 0.1 | 0.2 | 0 | 0.000111 | 8.75 | 5 | 0.0678 | 0 | 0.875 | 0.5 | 0.01356 | 0 | 0 | 21 | 24.5 | 17.7 | 17.7 | 100 | 270 | 0.9 | 0 | 0 | 0 | 21974 | 36009 | 0.37099 | 0.33523 | 18 | 0.27379 | 0.31377 | 0.54437 | 2.2831 | 2.4 | 0.3 | 0 | 49.5126
2018 | 9 | 29 | 0 | AB2 | Academic Building | 2012 | 0 | 0 | 0 | 0.1 | 0.1 | 0.2 | 0 | 0.000111 | 8.75 | 5 | 0.0678 | 0 | 0.875 | 0.5 | 0.01356 | 0 | 0 | 21 | 24.5 | 18.2 | 18.2 | 100 | 293 | 0.7 | 0 | 0 | 0 | 21974 | 36009 | 0.37099 | 0.33523 | 18 | 0.27379 | 0.31377 | 0.54437 | 2.2831 | 2.4 | 0.3 | 0 | 0
2018 | 9 | 30 | 1 | AB2 | Academic Building | 2012 | 0 | 0 | 0 | 0 | 0 | 0 | 0 | 0.000111 | 8.75 | 5 | 0.0678 | 0 | 0 | 0 | 0 | 0 | 0 | 21 | 24.5 | 18.5 | 18.5 | 100 | 23 | 0.8 | 0 | 0 | 0 | 21974 | 36009 | 0.37099 | 0.33523 | 18 | 0.27379 | 0.31377 | 0.54437 | 2.2831 | 2.4 | 0.3 | 0 | 0
2018 | 9 | 30 | 2 | AB2 | Academic Building | 2012 | 0 | 0 | 0 | 0 | 0 | 0 | 0 | 0.000111 | 8.75 | 5 | 0.0678 | 0 | 0 | 0 | 0 | 0 | 0 | 21 | 24.5 | 18.8 | 18.8 | 100 | 0 | 1.6 | 0 | 0 | 0 | 21974 | 36009 | 0.37099 | 0.33523 | 18 | 0.27379 | 0.31377 | 0.54437 | 2.2831 | 2.4 | 0.3 | 0 | 0
2018 | 9 | 30 | 3 | AB2 | Academic Building | 2012 | 0 | 0 | 0 | 0 | 0 | 0 | 0 | 0.000111 | 8.75 | 5 | 0.0678 | 0 | 0 | 0 | 0 | 0 | 0 | 21 | 24.5 | 19.6 | 19.4 | 99 | 23 | 2.1 | 0 | 0 | 0 | 21974 | 36009 | 0.37099 | 0.33523 | 18 | 0.27379 | 0.31377 | 0.54437 | 2.2831 | 2.4 | 0.3 | 0 | 49.5126
2018 | 9 | 30 | 4 | AB2 | Academic Building | 2012 | 0 | 0 | 0 | 0.1 | 0.1 | 0 | 0 | 0.000111 | 8.75 | 5 | 0.0678 | 0 | 0.875 | 0.5 | 0 | 0 | 0 | 21 | 24.5 | 19.4 | 19.2 | 99 | 45 | 2 | 0 | 0.3 | 0.3 | 21974 | 36009 | 0.37099 | 0.33523 | 18 | 0.27379 | 0.31377 | 0.54437 | 2.2831 | 2.4 | 0.3 | 0 | 49.5126
2018 | 9 | 30 | 5 | AB2 | Academic Building | 2012 | 0 | 0 | 0 | 0.1 | 0.1 | 0 | 0 | 0.000111 | 8.75 | 5 | 0.0678 | 0 | 0.875 | 0.5 | 0 | 0 | 0 | 21 | 24.5 | 19.1 | 18.8 | 98 | 23 | 3 | 0 | 0 | 0 | 21974 | 36009 | 0.37099 | 0.33523 | 18 | 0.27379 | 0.31377 | 0.54437 | 2.2831 | 2.4 | 0.3 | 0 | 49.5126
2018 | 9 | 30 | 6 | AB2 | Academic Building | 2012 | 0 | 0 | 0 | 0.1 | 0.1 | 0 | 0 | 0.000111 | 8.75 | 5 | 0.0678 | 0 | 0.875 | 0.5 | 0 | 0 | 0 | 21 | 24.5 | 18.3 | 18.3 | 100 | 23 | 3.3 | 0 | 33.8 | 33.8 | 21974 | 36009 | 0.37099 | 0.33523 | 18 | 0.27379 | 0.31377 | 0.54437 | 2.2831 | 2.4 | 0.3 | 0 | 249.0748
2018 | 9 | 30 | 7 | AB2 | Academic Building | 2012 | 0 | 0 | 1 | 0.1 | 0.1 | 0.5 | 0 | 0.000111 | 8.75 | 5 | 0.0678 | 0.000111 | 0.875 | 0.5 | 0.0339 | 0 | 0 | 21 | 24.5 | 18.3 | 18.3 | 100 | 23 | 3 | 600 | 7.9 | 7.9 | 21974 | 36009 | 0.37099 | 0.33523 | 18 | 0.27379 | 0.31377 | 0.54437 | 2.2831 | 2.4 | 0.3 | 0 | 348.1
2018 | 9 | 30 | 8 | AB2 | Academic Building | 2012 | 0 | 1 | 1 | 0.3 | 0.3 | 1 | 0 | 0.000111 | 8.75 | 5 | 0.0678 | 0.000111 | 2.625 | 1.5 | 0.0678 | 0 | 6.2 | 21 | 24.5 | 18.3 | 18.3 | 100 | 0 | 3.3 | 2400 | 0.2 | 0.2 | 21974 | 36009 | 0.37099 | 0.33523 | 18 | 0.27379 | 0.31377 | 0.54437 | 2.2831 | 2.4 | 0.3 | 141.6596 | 697.7347
2018 | 9 | 30 | 9 | AB2 | Academic Building | 2012 | 0 | 1 | 1 | 1 | 1 | 1 | 0.5 | 0.000111 | 8.75 | 5 | 0.0678 | 0.000111 | 8.75 | 5 | 0.0678 | 0 | 6.4 | 21 | 24.5 | 18.1 | 18.1 | 100 | 0 | 3.8 | 7800 | 0.4 | 0.4 | 21974 | 36009 | 0.37099 | 0.33523 | 18 | 0.27379 | 0.31377 | 0.54437 | 2.2831 | 2.4 | 0.3 | 266.4934 | 706.3858
2018 | 9 | 30 | 10 | AB2 | Academic Building | 2012 | 0 | 1 | 1 | 1 | 1 | 1 | 0.5 | 0.000111 | 8.75 | 5 | 0.0678 | 0.000111 | 8.75 | 5 | 0.0678 | 0 | 5.5 | 21 | 24.5 | 19 | 19 | 100 | 0 | 3.7 | 12600 | 0 | 0 | 21974 | 36009 | 0.37099 | 0.33523 | 18 | 0.27379 | 0.31377 | 0.54437 | 2.2831 | 2.4 | 0.3 | 343.9495 | 720.0745
2018 | 9 | 30 | 11 | AB2 | Academic Building | 2012 | 0 | 1 | 1 | 1 | 1 | 1 | 0.5 | 0.000111 | 8.75 | 5 | 0.0678 | 0.000111 | 8.75 | 5 | 0.0678 | 0 | 5.3 | 21 | 24.5 | 19.2 | 17.5 | 90 | 23 | 3.4 | 6600 | 0 | 0 | 21974 | 36009 | 0.37099 | 0.33523 | 18 | 0.27379 | 0.31377 | 0.54437 | 2.2831 | 2.4 | 0.3 | 337.5236 | 728.4529
2018 | 9 | 30 | 12 | AB2 | Academic Building | 2012 | 0 | 1 | 1 | 1 | 1 | 1 | 0.5 | 0.000111 | 8.75 | 5 | 0.0678 | 0.000111 | 8.75 | 5 | 0.0678 | 0 | 5.4 | 21 | 24.5 | 19.1 | 17.4 | 90 | 23 | 3.2 | 3600 | 0 | 0 | 21974 | 36009 | 0.37099 | 0.33523 | 18 | 0.27379 | 0.31377 | 0.54437 | 2.2831 | 2.4 | 0.3 | 317.575 | 629.7357
2018 | 9 | 30 | 13 | AB2 | Academic Building | 2012 | 0 | 1 | 1 | 0.8 | 0.8 | 1 | 0.5 | 0.000111 | 8.75 | 5 | 0.0678 | 0.000111 | 7 | 4 | 0.0678 | 0 | 5.4 | 21 | 24.5 | 19.1 | 17.1 | 88 | 23 | 3.6 | 4200 | 0 | 0 | 21974 | 36009 | 0.37099 | 0.33523 | 18 | 0.27379 | 0.31377 | 0.54437 | 2.2831 | 2.4 | 0.3 | 323.9194 | 732.236
2018 | 9 | 30 | 14 | AB2 | Academic Building | 2012 | 0 | 1 | 1 | 1 | 1 | 1 | 0.5 | 0.000111 | 8.75 | 5 | 0.0678 | 0.000111 | 8.75 | 5 | 0.0678 | 0 | 5.3 | 21 | 24.5 | 19.2 | 17.2 | 88 | 23 | 3.1 | 3600 | 0 | 0 | 21974 | 36009 | 0.37099 | 0.33523 | 18 | 0.27379 | 0.31377 | 0.54437 | 2.2831 | 2.4 | 0.3 | 349.6563 | 736.5716
2018 | 9 | 30 | 15 | AB2 | Academic Building | 2012 | 0 | 1 | 1 | 1 | 1 | 1 | 0.5 | 0.000111 | 8.75 | 5 | 0.0678 | 0.000111 | 8.75 | 5 | 0.0678 | 0 | 5.3 | 21 | 24.5 | 19.2 | 16.6 | 85 | 23 | 3.2 | 1200 | 0 | 0 | 21974 | 36009 | 0.37099 | 0.33523 | 18 | 0.27379 | 0.31377 | 0.54437 | 2.2831 | 2.4 | 0.3 | 350.2694 | 740.7383
2018 | 9 | 30 | 16 | AB2 | Academic Building | 2012 | 0 | 1 | 1 | 1 | 1 | 1 | 0.5 | 0.000111 | 8.75 | 5 | 0.0678 | 0.000111 | 8.75 | 5 | 0.0678 | 0 | 5.4 | 21 | 24.5 | 19.1 | 16.1 | 83 | 23 | 2.6 | 600 | 0 | 0 | 21974 | 36009 | 0.37099 | 0.33523 | 18 | 0.27379 | 0.31377 | 0.54437 | 2.2831 | 2.4 | 0.3 | 326.0212 | 742.3375
2018 | 9 | 30 | 17 | AB2 | Academic Building | 2012 | 0 | 1 | 1 | 1 | 1 | 1 | 0.5 | 0.000111 | 8.75 | 5 | 0.0678 | 0.000111 | 8.75 | 5 | 0.0678 | 0 | 5.7 | 21 | 24.5 | 18.8 | 15.4 | 81 | 0 | 1.7 | 0 | 0 | 0 | 21974 | 36009 | 0.37099 | 0.33523 | 18 | 0.27379 | 0.31377 | 0.54437 | 2.2831 | 2.4 | 0.3 | 271.481 | 489.8896
2018 | 9 | 30 | 18 | AB2 | Academic Building | 2012 | 0 | 1 | 1 | 0.5 | 0.5 | 0.5 | 0.5 | 0.000111 | 8.75 | 5 | 0.0678 | 0.000111 | 4.375 | 2.5 | 0.0339 | 0 | 6 | 21 | 24.5 | 18.5 | 16.1 | 86 | 0 | 2.5 | 0 | 0 | 0 | 21974 | 36009 | 0.37099 | 0.33523 | 18 | 0.27379 | 0.31377 | 0.54437 | 2.2831 | 2.4 | 0.3 | 130.7875 | 348.1
2018 | 9 | 30 | 19 | AB2 | Academic Building | 2012 | 0 | 0 | 1 | 0.3 | 0.3 | 0.5 | 0.5 | 0.000111 | 8.75 | 5 | 0.0678 | 0.000111 | 2.625 | 1.5 | 0.0339 | 0 | 0 | 21 | 24.5 | 19.2 | 18.2 | 94 | 0 | 2.1 | 0 | 0 | 0 | 21974 | 36009 | 0.37099 | 0.33523 | 18 | 0.27379 | 0.31377 | 0.54437 | 2.2831 | 2.4 | 0.3 | 12.1212 | 348.1
2018 | 9 | 30 | 20 | AB2 | Academic Building | 2012 | 0 | 0 | 1 | 0.3 | 0.3 | 0.2 | 0.5 | 0.000111 | 8.75 | 5 | 0.0678 | 0.000111 | 2.625 | 1.5 | 0.01356 | 0 | 0 | 21 | 24.5 | 19.1 | 18.1 | 94 | 45 | 2 | 0 | 0 | 0 | 21974 | 36009 | 0.37099 | 0.33523 | 18 | 0.27379 | 0.31377 | 0.54437 | 2.2831 | 2.4 | 0.3 | 0 | 298.5874
2018 | 9 | 30 | 21 | AB2 | Academic Building | 2012 | 0 | 0 | 1 | 0.2 | 0.2 | 0.2 | 0.5 | 0.000111 | 8.75 | 5 | 0.0678 | 0.000111 | 1.75 | 1 | 0.01356 | 0 | 0 | 21 | 24.5 | 18.8 | 18.5 | 98 | 45 | 1.8 | 0 | 2.8 | 2.8 | 21974 | 36009 | 0.37099 | 0.33523 | 18 | 0.27379 | 0.31377 | 0.54437 | 2.2831 | 2.4 | 0.3 | 0 | 99.0252
2018 | 9 | 30 | 22 | AB2 | Academic Building | 2012 | 0 | 0 | 0 | 0.2 | 0.2 | 0.2 | 0.5 | 0.000111 | 8.75 | 5 | 0.0678 | 0 | 1.75 | 1 | 0.01356 | 0 | 0 | 21 | 24.5 | 18.4 | 18.4 | 100 | 45 | 0.9 | 0 | 0.3 | 0.3 | 21974 | 36009 | 0.37099 | 0.33523 | 18 | 0.27379 | 0.31377 | 0.54437 | 2.2831 | 2.4 | 0.3 | 0 | 49.5126
2018 | 9 | 30 | 23 | AB2 | Academic Building | 2012 | 0 | 0 | 0 | 0.1 | 0.1 | 0.2 | 0 | 0.000111 | 8.75 | 5 | 0.0678 | 0 | 0.875 | 0.5 | 0.01356 | 0 | 0 | 21 | 24.5 | 18.3 | 18.3 | 100 | 90 | 1.1 | 0 | 0 | 0 | 21974 | 36009 | 0.37099 | 0.33523 | 18 | 0.27379 | 0.31377 | 0.54437 | 2.2831 | 2.4 | 0.3 | 0 | 49.5126
2018 | 9 | 30 | 0 | AB2 | Academic Building | 2012 | 0 | 0 | 0 | 0.1 | 0.1 | 0.2 | 0 | 0.000111 | 8.75 | 5 | 0.0678 | 0 | 0.875 | 0.5 | 0.01356 | 0 | 0 | 21 | 24.5 | 18.5 | 18.5 | 100 | 68 | 1.4 | 0 | 0.7 | 0.7 | 21974 | 36009 | 0.37099 | 0.33523 | 18 | 0.27379 | 0.31377 | 0.54437 | 2.2831 | 2.4 | 0.3 | 0 | 0
2018 | 10 | 1 | 1 | AB2 | Academic Building | 2012 | 0 | 0 | 0 | 0 | 0 | 0 | 0 | 0.000111 | 8.75 | 5 | 0.0678 | 0 | 0 | 0 | 0 | 0 | 0 | 21 | 24.5 | 18.4 | 18.4 | 100 | 90 | 0.9 | 0 | 0 | 0 | 21974 | 36009 | 0.37099 | 0.33523 | 18 | 0.27379 | 0.31377 | 0.54437 | 2.2831 | 2.4 | 0.3 | 0 | 0
2018 | 10 | 1 | 2 | AB2 | Academic Building | 2012 | 0 | 0 | 0 | 0 | 0 | 0 | 0 | 0.000111 | 8.75 | 5 | 0.0678 | 0 | 0 | 0 | 0 | 0 | 0 | 21 | 24.5 | 18.4 | 18.4 | 100 | 68 | 0.7 | 0 | 0 | 0 | 21974 | 36009 | 0.37099 | 0.33523 | 18 | 0.27379 | 0.31377 | 0.54437 | 2.2831 | 2.4 | 0.3 | 0 | 0
2018 | 10 | 1 | 3 | AB2 | Academic Building | 2012 | 0 | 0 | 0 | 0 | 0 | 0 | 0 | 0.000111 | 8.75 | 5 | 0.0678 | 0 | 0 | 0 | 0 | 0 | 0 | 21 | 24.5 | 18.4 | 18.4 | 100 | 68 | 0.7 | 0 | 0 | 0 | 21974 | 36009 | 0.37099 | 0.33523 | 18 | 0.27379 | 0.31377 | 0.54437 | 2.2831 | 2.4 | 0.3 | 0 | 49.5126
2018 | 10 | 1 | 4 | AB2 | Academic Building | 2012 | 0 | 0 | 0 | 0.1 | 0.1 | 0 | 0 | 0.000111 | 8.75 | 5 | 0.0678 | 0 | 0.875 | 0.5 | 0 | 0 | 0 | 21 | 24.5 | 18.5 | 18.5 | 100 | 135 | 0.7 | 0 | 0.4 | 0.4 | 21974 | 36009 | 0.37099 | 0.33523 | 18 | 0.27379 | 0.31377 | 0.54437 | 2.2831 | 2.4 | 0.3 | 0 | 49.5126
2018 | 10 | 1 | 5 | AB2 | Academic Building | 2012 | 0 | 0 | 0 | 0.1 | 0.1 | 0 | 0 | 0.000111 | 8.75 | 5 | 0.0678 | 0 | 0.875 | 0.5 | 0 | 0 | 0 | 21 | 24.5 | 18.7 | 18.7 | 100 | 113 | 0.7 | 0 | 0.1 | 0.1 | 21974 | 36009 | 0.37099 | 0.33523 | 18 | 0.27379 | 0.31377 | 0.54437 | 2.2831 | 2.4 | 0.3 | 0 | 49.5126
2018 | 10 | 1 | 6 | AB2 | Academic Building | 2012 | 0 | 0 | 0 | 0.1 | 0.1 | 0 | 0 | 0.000111 | 8.75 | 5 | 0.0678 | 0 | 0.875 | 0.5 | 0 | 0 | 0 | 21 | 24.5 | 19 | 19 | 100 | 68 | 0.6 | 3000 | 5.7 | 5.7 | 21974 | 36009 | 0.37099 | 0.33523 | 18 | 0.27379 | 0.31377 | 0.54437 | 2.2831 | 2.4 | 0.3 | 0 | 249.0748
2018 | 10 | 1 | 7 | AB2 | Academic Building | 2012 | 0.5 | 0 | 1 | 0.1 | 0.1 | 0.5 | 0 | 0.000111 | 8.75 | 5 | 0.0678 | 0.000111 | 0.875 | 0.5 | 0.0339 | 1.2 | 0 | 21 | 24.5 | 19.8 | 19.8 | 100 | 23 | 0.6 | 7800 | 23.1 | 23.1 | 21974 | 36009 | 0.37099 | 0.33523 | 18 | 0.27379 | 0.31377 | 0.54437 | 2.2831 | 2.4 | 0.3 | 0 | 348.1
2018 | 10 | 1 | 8 | AB2 | Academic Building | 2012 | 1 | 0 | 1 | 0.3 | 0.3 | 1 | 0 | 0.000111 | 8.75 | 5 | 0.0678 | 0.000111 | 2.625 | 1.5 | 0.0678 | 0.3 | 0 | 21 | 24.5 | 21.3 | 20.3 | 94 | 68 | 1.3 | 18000 | 0.8 | 0.8 | 21974 | 36009 | 0.37099 | 0.33523 | 18 | 0.27379 | 0.31377 | 0.54437 | 2.2831 | 2.4 | 0.3 | 96.0613 | 713.1751
2018 | 10 | 1 | 9 | AB2 | Academic Building | 2012 | 1 | 0 | 1 | 1 | 1 | 1 | 0.1 | 0.000111 | 8.75 | 5 | 0.0678 | 0.000111 | 8.75 | 5 | 0.0678 | 1.3 | 0 | 21 | 24.5 | 22.3 | 19.6 | 85 | 0 | 1.4 | 22200 | 0.1 | 0.1 | 21974 | 36009 | 0.37099 | 0.33523 | 18 | 0.27379 | 0.31377 | 0.54437 | 2.2831 | 2.4 | 0.3 | 184.8799 | 694.6883
2018 | 10 | 1 | 10 | AB2 | Academic Building | 2012 | 1 | 0 | 1 | 1 | 1 | 1 | 0.1 | 0.000111 | 8.75 | 5 | 0.0678 | 0.000111 | 8.75 | 5 | 0.0678 | 3.4 | 0 | 21 | 24.5 | 24.4 | 19.2 | 73 | 113 | 1.2 | 40200 | 0 | 0 | 21974 | 36009 | 0.37099 | 0.33523 | 18 | 0.27379 | 0.31377 | 0.54437 | 2.2831 | 2.4 | 0.3 | 246.1698 | 694.6883
2018 | 10 | 1 | 11 | AB2 | Academic Building | 2012 | 1 | 0 | 1 | 1 | 1 | 1 | 0.1 | 0.000111 | 8.75 | 5 | 0.0678 | 0.000111 | 8.75 | 5 | 0.0678 | 4.7 | 0 | 21 | 24.5 | 25.7 | 19.1 | 67 | 158 | 1 | 31800 | 0 | 0 | 21974 | 36009 | 0.37099 | 0.33523 | 18 | 0.27379 | 0.31377 | 0.54437 | 2.2831 | 2.4 | 0.3 | 252.9531 | 694.6883
2018 | 10 | 1 | 12 | AB2 | Academic Building | 2012 | 1 | 0 | 1 | 1 | 1 | 1 | 0.1 | 0.000111 | 8.75 | 5 | 0.0678 | 0.000111 | 8.75 | 5 | 0.0678 | 5.7 | 0 | 21 | 24.5 | 26.7 | 17.5 | 57 | 270 | 1.6 | 34200 | 0 | 0 | 21974 | 36009 | 0.37099 | 0.33523 | 18 | 0.27379 | 0.31377 | 0.54437 | 2.2831 | 2.4 | 0.3 | 240.7208 | 595.6631
2018 | 10 | 1 | 13 | AB2 | Academic Building | 2012 | 1 | 0 | 1 | 0.8 | 0.8 | 1 | 0.1 | 0.000111 | 8.75 | 5 | 0.0678 | 0.000111 | 7 | 4 | 0.0678 | 5.6 | 0 | 21 | 24.5 | 26.6 | 16.5 | 54 | 315 | 2.4 | 33000 | 0 | 0 | 21974 | 36009 | 0.37099 | 0.33523 | 18 | 0.27379 | 0.31377 | 0.54437 | 2.2831 | 2.4 | 0.3 | 248.1255 | 694.6883
2018 | 10 | 1 | 14 | AB2 | Academic Building | 2012 | 1 | 0 | 1 | 1 | 1 | 1 | 0.1 | 0.000111 | 8.75 | 5 | 0.0678 | 0.000111 | 8.75 | 5 | 0.0678 | 4.8 | 0 | 21 | 24.5 | 25.8 | 19.9 | 70 | 338 | 1.7 | 15600 | 0 | 0 | 21974 | 36009 | 0.37099 | 0.33523 | 18 | 0.27379 | 0.31377 | 0.54437 | 2.2831 | 2.4 | 0.3 | 261.33 | 694.6883
2018 | 10 | 1 | 15 | AB2 | Academic Building | 2012 | 1 | 0 | 1 | 1 | 1 | 1 | 0.1 | 0.000111 | 8.75 | 5 | 0.0678 | 0.000111 | 8.75 | 5 | 0.0678 | 3.2 | 0 | 21 | 24.5 | 24.2 | 20.3 | 79 | 158 | 0.7 | 8400 | 0 | 0 | 21974 | 36009 | 0.37099 | 0.33523 | 18 | 0.27379 | 0.31377 | 0.54437 | 2.2831 | 2.4 | 0.3 | 258.6069 | 694.6883
2018 | 10 | 1 | 16 | AB2 | Academic Building | 2012 | 1 | 0 | 1 | 1 | 1 | 1 | 0.1 | 0.000111 | 8.75 | 5 | 0.0678 | 0.000111 | 8.75 | 5 | 0.0678 | 1.8 | 0 | 21 | 24.5 | 19.2 | 19 | 99 | 180 | 1.3 | 2400 | 0 | 0 | 21974 | 36009 | 0.37099 | 0.33523 | 18 | 0.27379 | 0.31377 | 0.54437 | 2.2831 | 2.4 | 0.3 | 250.6309 | 694.6883
2018 | 10 | 1 | 17 | AB2 | Academic Building | 2012 | 1 | 0 | 1 | 1 | 1 | 1 | 0.1 | 0.000111 | 8.75 | 5 | 0.0678 | 0.000111 | 8.75 | 5 | 0.0678 | 2 | 0 | 21 | 24.5 | 19 | 19 | 100 | 180 | 0.7 | 600 | 0 | 0 | 21974 | 36009 | 0.37099 | 0.33523 | 18 | 0.27379 | 0.31377 | 0.54437 | 2.2831 | 2.4 | 0.3 | 209.2006 | 447.1253
2018 | 10 | 1 | 18 | AB2 | Academic Building | 2012 | 1 | 0 | 1 | 0.5 | 0.5 | 0.5 | 0.1 | 0.000111 | 8.75 | 5 | 0.0678 | 0.000111 | 4.375 | 2.5 | 0.0339 | 2.8 | 0 | 21 | 24.5 | 18.2 | 18.2 | 100 | 180 | 0.9 | 0 | 0 | 0 | 21974 | 36009 | 0.37099 | 0.33523 | 18 | 0.27379 | 0.31377 | 0.54437 | 2.2831 | 2.4 | 0.3 | 99.3368 | 348.1
2018 | 10 | 1 | 19 | AB2 | Academic Building | 2012 | 0.5 | 0 | 1 | 0.3 | 0.3 | 0.5 | 0.1 | 0.000111 | 8.75 | 5 | 0.0678 | 0.000111 | 2.625 | 1.5 | 0.0339 | 3 | 0 | 21 | 24.5 | 18 | 18 | 100 | 68 | 0.4 | 0 | 0 | 0 | 21974 | 36009 | 0.37099 | 0.33523 | 18 | 0.27379 | 0.31377 | 0.54437 | 2.2831 | 2.4 | 0.3 | 9.8466 | 348.1
2018 | 10 | 1 | 20 | AB2 | Academic Building | 2012 | 0.5 | 0 | 1 | 0.3 | 0.3 | 0.2 | 0.1 | 0.000111 | 8.75 | 5 | 0.0678 | 0.000111 | 2.625 | 1.5 | 0.01356 | 3.1 | 0 | 21 | 24.5 | 17.9 | 17.9 | 100 | 0 | 0.4 | 0 | 0 | 0 | 21974 | 36009 | 0.37099 | 0.33523 | 18 | 0.27379 | 0.31377 | 0.54437 | 2.2831 | 2.4 | 0.3 | 0 | 298.5874
2018 | 10 | 1 | 21 | AB2 | Academic Building | 2012 | 0.5 | 0 | 1 | 0.2 | 0.2 | 0.2 | 0.1 | 0.000111 | 8.75 | 5 | 0.0678 | 0.000111 | 1.75 | 1 | 0.01356 | 3.4 | 0 | 21 | 24.5 | 17.6 | 17.6 | 100 | 248 | 0.6 | 0 | 0.2 | 0.2 | 21974 | 36009 | 0.37099 | 0.33523 | 18 | 0.27379 | 0.31377 | 0.54437 | 2.2831 | 2.4 | 0.3 | 0 | 99.0252
2018 | 10 | 1 | 22 | AB2 | Academic Building | 2012 | 0 | 0 | 0 | 0.2 | 0.2 | 0.2 | 0.1 | 0.000111 | 8.75 | 5 | 0.0678 | 0 | 1.75 | 1 | 0.01356 | 0 | 0 | 21 | 24.5 | 18.8 | 17.1 | 90 | 158 | 1.2 | 0 | 2.5 | 2.5 | 21974 | 36009 | 0.37099 | 0.33523 | 18 | 0.27379 | 0.31377 | 0.54437 | 2.2831 | 2.4 | 0.3 | 0 | 49.5126
2018 | 10 | 1 | 23 | AB2 | Academic Building | 2012 | 0 | 0 | 0 | 0.1 | 0.1 | 0.2 | 0 | 0.000111 | 8.75 | 5 | 0.0678 | 0 | 0.875 | 0.5 | 0.01356 | 0 | 0 | 21 | 24.5 | 19.1 | 15.7 | 81 | 270 | 1.1 | 0 | 0.2 | 0.2 | 21974 | 36009 | 0.37099 | 0.33523 | 18 | 0.27379 | 0.31377 | 0.54437 | 2.2831 | 2.4 | 0.3 | 0 | 49.5126
2018 | 10 | 1 | 0 | AB2 | Academic Building | 2012 | 0 | 0 | 0 | 0.1 | 0.1 | 0.2 | 0 | 0.000111 | 8.75 | 5 | 0.0678 | 0 | 0.875 | 0.5 | 0.01356 | 0 | 0 | 21 | 24.5 | 19 | 15.6 | 81 | 270 | 1.3 | 0 | 0 | 0 | 21974 | 36009 | 0.37099 | 0.33523 | 18 | 0.27379 | 0.31377 | 0.54437 | 2.2831 | 2.4 | 0.3 | 0 | 0
2018 | 10 | 2 | 1 | AB2 | Academic Building | 2012 | 0 | 0 | 0 | 0 | 0 | 0 | 0 | 0.000111 | 8.75 | 5 | 0.0678 | 0 | 0 | 0 | 0 | 0 | 0 | 21 | 24.5 | 19.4 | 16.6 | 84 | 270 | 1.3 | 0 | 0.4 | 0.4 | 21974 | 36009 | 0.37099 | 0.33523 | 18 | 0.27379 | 0.31377 | 0.54437 | 2.2831 | 2.4 | 0.3 | 0 | 0
2018 | 10 | 2 | 2 | AB2 | Academic Building | 2012 | 0 | 0 | 0 | 0 | 0 | 0 | 0 | 0.000111 | 8.75 | 5 | 0.0678 | 0 | 0 | 0 | 0 | 0 | 0 | 21 | 24.5 | 18.1 | 17.4 | 96 | 315 | 0.9 | 0 | 0.3 | 0.3 | 21974 | 36009 | 0.37099 | 0.33523 | 18 | 0.27379 | 0.31377 | 0.54437 | 2.2831 | 2.4 | 0.3 | 0 | 0
2018 | 10 | 2 | 3 | AB2 | Academic Building | 2012 | 0 | 0 | 0 | 0 | 0 | 0 | 0 | 0.000111 | 8.75 | 5 | 0.0678 | 0 | 0 | 0 | 0 | 0 | 0 | 21 | 24.5 | 17.5 | 17.3 | 99 | 293 | 1 | 0 | 0.9 | 0.9 | 21974 | 36009 | 0.37099 | 0.33523 | 18 | 0.27379 | 0.31377 | 0.54437 | 2.2831 | 2.4 | 0.3 | 0 | 49.5126
2018 | 10 | 2 | 4 | AB2 | Academic Building | 2012 | 0 | 0 | 0 | 0.1 | 0.1 | 0 | 0 | 0.000111 | 8.75 | 5 | 0.0678 | 0 | 0.875 | 0.5 | 0 | 0 | 0 | 21 | 24.5 | 17.4 | 17.2 | 99 | 248 | 1.3 | 0 | 0.1 | 0.1 | 21974 | 36009 | 0.37099 | 0.33523 | 18 | 0.27379 | 0.31377 | 0.54437 | 2.2831 | 2.4 | 0.3 | 0 | 49.5126
2018 | 10 | 2 | 5 | AB2 | Academic Building | 2012 | 0 | 0 | 0 | 0.1 | 0.1 | 0 | 0 | 0.000111 | 8.75 | 5 | 0.0678 | 0 | 0.875 | 0.5 | 0 | 0 | 0 | 21 | 24.5 | 17.6 | 17.4 | 99 | 68 | 0.8 | 0 | 0 | 0 | 21974 | 36009 | 0.37099 | 0.33523 | 18 | 0.27379 | 0.31377 | 0.54437 | 2.2831 | 2.4 | 0.3 | 0 | 49.5126
2018 | 10 | 2 | 6 | AB2 | Academic Building | 2012 | 0 | 0 | 0 | 0.1 | 0.1 | 0 | 0 | 0.000111 | 8.75 | 5 | 0.0678 | 0 | 0.875 | 0.5 | 0 | 0 | 0 | 21 | 24.5 | 17.9 | 17.9 | 100 | 203 | 0.6 | 1200 | 0 | 0 | 21974 | 36009 | 0.37099 | 0.33523 | 18 | 0.27379 | 0.31377 | 0.54437 | 2.2831 | 2.4 | 0.3 | 0 | 249.0748
2018 | 10 | 2 | 7 | AB2 | Academic Building | 2012 | 0.5 | 0 | 1 | 0.1 | 0.1 | 0.5 | 0 | 0.000111 | 8.75 | 5 | 0.0678 | 0.000111 | 0.875 | 0.5 | 0.0339 | 2.7 | 0 | 21 | 24.5 | 18.3 | 18.1 | 99 | 90 | 0.6 | 4800 | 0 | 0 | 21974 | 36009 | 0.37099 | 0.33523 | 18 | 0.27379 | 0.31377 | 0.54437 | 2.2831 | 2.4 | 0.3 | 0 | 348.1
2018 | 10 | 2 | 8 | AB2 | Academic Building | 2012 | 1 | 0 | 1 | 0.3 | 0.3 | 1 | 0 | 0.000111 | 8.75 | 5 | 0.0678 | 0.000111 | 2.625 | 1.5 | 0.0678 | 1.8 | 0 | 21 | 24.5 | 19.2 | 18.2 | 94 | 270 | 0.8 | 7800 | 0 | 0 | 21974 | 36009 | 0.37099 | 0.33523 | 18 | 0.27379 | 0.31377 | 0.54437 | 2.2831 | 2.4 | 0.3 | 108.1371 | 694.6883
2018 | 10 | 2 | 9 | AB2 | Academic Building | 2012 | 1 | 0 | 1 | 1 | 1 | 1 | 0.1 | 0.000111 | 8.75 | 5 | 0.0678 | 0.000111 | 8.75 | 5 | 0.0678 | 2 | 0 | 21 | 24.5 | 19 | 18.3 | 96 | 293 | 1.2 | 7200 | 0 | 0 | 21974 | 36009 | 0.37099 | 0.33523 | 18 | 0.27379 | 0.31377 | 0.54437 | 2.2831 | 2.4 | 0.3 | 211.6537 | 694.6883
2018 | 10 | 2 | 10 | AB2 | Academic Building | 2012 | 1 | 0 | 1 | 1 | 1 | 1 | 0.1 | 0.000111 | 8.75 | 5 | 0.0678 | 0.000111 | 8.75 | 5 | 0.0678 | 0.4 | 0 | 21 | 24.5 | 21.4 | 18.6 | 84 | 270 | 1.9 | 30000 | 0 | 0 | 21974 | 36009 | 0.37099 | 0.33523 | 18 | 0.27379 | 0.31377 | 0.54437 | 2.2831 | 2.4 | 0.3 | 290.8099 | 728.6086
2018 | 10 | 2 | 11 | AB2 | Academic Building | 2012 | 1 | 0 | 1 | 1 | 1 | 1 | 0.1 | 0.000111 | 8.75 | 5 | 0.0678 | 0.000111 | 8.75 | 5 | 0.0678 | 2.3 | 0 | 21 | 24.5 | 23.3 | 18 | 72 | 248 | 2 | 37800 | 0 | 0 | 21974 | 36009 | 0.37099 | 0.33523 | 18 | 0.27379 | 0.31377 | 0.54437 | 2.2831 | 2.4 | 0.3 | 300.1576 | 694.6883
2018 | 10 | 2 | 12 | AB2 | Academic Building | 2012 | 1 | 0 | 1 | 1 | 1 | 1 | 0.1 | 0.000111 | 8.75 | 5 | 0.0678 | 0.000111 | 8.75 | 5 | 0.0678 | 2.8 | 0 | 21 | 24.5 | 23.8 | 17.5 | 68 | 270 | 2.2 | 40800 | 0 | 0 | 21974 | 36009 | 0.37099 | 0.33523 | 18 | 0.27379 | 0.31377 | 0.54437 | 2.2831 | 2.4 | 0.3 | 289.6437 | 595.6631
2018 | 10 | 2 | 13 | AB2 | Academic Building | 2012 | 1 | 0 | 1 | 0.8 | 0.8 | 1 | 0.1 | 0.000111 | 8.75 | 5 | 0.0678 | 0.000111 | 7 | 4 | 0.0678 | 3 | 0 | 21 | 24.5 | 24 | 17.2 | 66 | 270 | 2.4 | 31200 | 0 | 0 | 21974 | 36009 | 0.37099 | 0.33523 | 18 | 0.27379 | 0.31377 | 0.54437 | 2.2831 | 2.4 | 0.3 | 292.8756 | 694.6883
2018 | 10 | 2 | 14 | AB2 | Academic Building | 2012 | 1 | 0 | 1 | 1 | 1 | 1 | 0.1 | 0.000111 | 8.75 | 5 | 0.0678 | 0.000111 | 8.75 | 5 | 0.0678 | 3.1 | 0 | 21 | 24.5 | 24.1 | 16.3 | 62 | 270 | 1.4 | 24000 | 0 | 0 | 21974 | 36009 | 0.37099 | 0.33523 | 18 | 0.27379 | 0.31377 | 0.54437 | 2.2831 | 2.4 | 0.3 | 303.9743 | 694.6883
2018 | 10 | 2 | 15 | AB2 | Academic Building | 2012 | 1 | 0 | 1 | 1 | 1 | 1 | 0.1 | 0.000111 | 8.75 | 5 | 0.0678 | 0.000111 | 8.75 | 5 | 0.0678 | 1.5 | 0 | 21 | 24.5 | 22.5 | 15.6 | 65 | 270 | 1.5 | 7800 | 0 | 0 | 21974 | 36009 | 0.37099 | 0.33523 | 18 | 0.27379 | 0.31377 | 0.54437 | 2.2831 | 2.4 | 0.3 | 315.833 | 694.6883
2018 | 10 | 2 | 16 | AB2 | Academic Building | 2012 | 1 | 0 | 1 | 1 | 1 | 1 | 0.1 | 0.000111 | 8.75 | 5 | 0.0678 | 0.000111 | 8.75 | 5 | 0.0678 | 0.4 | 0 | 21 | 24.5 | 20.6 | 16.4 | 77 | 270 | 1.3 | 1200 | 0.4 | 0.4 | 21974 | 36009 | 0.37099 | 0.33523 | 18 | 0.27379 | 0.31377 | 0.54437 | 2.2831 | 2.4 | 0.3 | 305.0373 | 696.8492
2018 | 10 | 2 | 17 | AB2 | Academic Building | 2012 | 1 | 0 | 1 | 1 | 1 | 1 | 0.1 | 0.000111 | 8.75 | 5 | 0.0678 | 0.000111 | 8.75 | 5 | 0.0678 | 2.1 | 0 | 21 | 24.5 | 18.9 | 17.4 | 91 | 158 | 0.7 | 0 | 0 | 0 | 21974 | 36009 | 0.37099 | 0.33523 | 18 | 0.27379 | 0.31377 | 0.54437 | 2.2831 | 2.4 | 0.3 | 245.0936 | 455.9623
2018 | 10 | 2 | 18 | AB2 | Academic Building | 2012 | 1 | 0 | 1 | 0.5 | 0.5 | 0.5 | 0.1 | 0.000111 | 8.75 | 5 | 0.0678 | 0.000111 | 4.375 | 2.5 | 0.0339 | 3.1 | 0 | 21 | 24.5 | 17.9 | 17.4 | 97 | 158 | 1.4 | 0 | 0 | 0 | 21974 | 36009 | 0.37099 | 0.33523 | 18 | 0.27379 | 0.31377 | 0.54437 | 2.2831 | 2.4 | 0.3 | 114.4899 | 348.1
2018 | 10 | 2 | 19 | AB2 | Academic Building | 2012 | 0.5 | 0 | 1 | 0.3 | 0.3 | 0.5 | 0.1 | 0.000111 | 8.75 | 5 | 0.0678 | 0.000111 | 2.625 | 1.5 | 0.0339 | 3.7 | 0 | 21 | 24.5 | 17.3 | 17.1 | 99 | 158 | 0.9 | 0 | 0 | 0 | 21974 | 36009 | 0.37099 | 0.33523 | 18 | 0.27379 | 0.31377 | 0.54437 | 2.2831 | 2.4 | 0.3 | 10.7897 | 348.1
2018 | 10 | 2 | 20 | AB2 | Academic Building | 2012 | 0.5 | 0 | 1 | 0.3 | 0.3 | 0.2 | 0.1 | 0.000111 | 8.75 | 5 | 0.0678 | 0.000111 | 2.625 | 1.5 | 0.01356 | 4.7 | 0 | 21 | 24.5 | 16.3 | 16.3 | 100 | 158 | 0.8 | 0 | 0 | 0 | 21974 | 36009 | 0.37099 | 0.33523 | 18 | 0.27379 | 0.31377 | 0.54437 | 2.2831 | 2.4 | 0.3 | 0 | 298.5874
2018 | 10 | 2 | 21 | AB2 | Academic Building | 2012 | 0.5 | 0 | 1 | 0.2 | 0.2 | 0.2 | 0.1 | 0.000111 | 8.75 | 5 | 0.0678 | 0.000111 | 1.75 | 1 | 0.01356 | 5 | 0 | 21 | 24.5 | 16 | 16 | 100 | 158 | 0.6 | 0 | 0 | 0 | 21974 | 36009 | 0.37099 | 0.33523 | 18 | 0.27379 | 0.31377 | 0.54437 | 2.2831 | 2.4 | 0.3 | 0 | 99.0252
2018 | 10 | 2 | 22 | AB2 | Academic Building | 2012 | 0 | 0 | 0 | 0.2 | 0.2 | 0.2 | 0.1 | 0.000111 | 8.75 | 5 | 0.0678 | 0 | 1.75 | 1 | 0.01356 | 0 | 0 | 21 | 24.5 | 15.4 | 15.4 | 100 | 180 | 0.9 | 0 | 0 | 0 | 21974 | 36009 | 0.37099 | 0.33523 | 18 | 0.27379 | 0.31377 | 0.54437 | 2.2831 | 2.4 | 0.3 | 0 | 49.5126
2018 | 10 | 2 | 23 | AB2 | Academic Building | 2012 | 0 | 0 | 0 | 0.1 | 0.1 | 0.2 | 0 | 0.000111 | 8.75 | 5 | 0.0678 | 0 | 0.875 | 0.5 | 0.01356 | 0 | 0 | 21 | 24.5 | 15.3 | 15.3 | 100 | 225 | 0.5 | 0 | 0 | 0 | 21974 | 36009 | 0.37099 | 0.33523 | 18 | 0.27379 | 0.31377 | 0.54437 | 2.2831 | 2.4 | 0.3 | 0 | 49.5126
2018 | 10 | 2 | 0 | AB2 | Academic Building | 2012 | 0 | 0 | 0 | 0.1 | 0.1 | 0.2 | 0 | 0.000111 | 8.75 | 5 | 0.0678 | 0 | 0.875 | 0.5 | 0.01356 | 0 | 0 | 21 | 24.5 | 14.9 | 14.9 | 100 | 158 | 0.7 | 0 | 0 | 0 | 21974 | 36009 | 0.37099 | 0.33523 | 18 | 0.27379 | 0.31377 | 0.54437 | 2.2831 | 2.4 | 0.3 | 0 | 0
2018 | 10 | 3 | 1 | AB2 | Academic Building | 2012 | 0 | 0 | 0 | 0 | 0 | 0 | 0 | 0.000111 | 8.75 | 5 | 0.0678 | 0 | 0 | 0 | 0 | 0 | 0 | 21 | 24.5 | 14.5 | 14.5 | 100 | 158 | 0.6 | 0 | 0 | 0 | 21974 | 36009 | 0.37099 | 0.33523 | 18 | 0.27379 | 0.31377 | 0.54437 | 2.2831 | 2.4 | 0.3 | 0 | 0
2018 | 10 | 3 | 2 | AB2 | Academic Building | 2012 | 0 | 0 | 0 | 0 | 0 | 0 | 0 | 0.000111 | 8.75 | 5 | 0.0678 | 0 | 0 | 0 | 0 | 0 | 0 | 21 | 24.5 | 13.8 | 13.8 | 100 | 158 | 0.5 | 0 | 0 | 0 | 21974 | 36009 | 0.37099 | 0.33523 | 18 | 0.27379 | 0.31377 | 0.54437 | 2.2831 | 2.4 | 0.3 | 0 | 0
2018 | 10 | 3 | 3 | AB2 | Academic Building | 2012 | 0 | 0 | 0 | 0 | 0 | 0 | 0 | 0.000111 | 8.75 | 5 | 0.0678 | 0 | 0 | 0 | 0 | 0 | 0 | 21 | 24.5 | 13.1 | 13.1 | 100 | 180 | 0.5 | 0 | 0 | 0 | 21974 | 36009 | 0.37099 | 0.33523 | 18 | 0.27379 | 0.31377 | 0.54437 | 2.2831 | 2.4 | 0.3 | 0 | 49.5126
2018 | 10 | 3 | 4 | AB2 | Academic Building | 2012 | 0 | 0 | 0 | 0.1 | 0.1 | 0 | 0 | 0.000111 | 8.75 | 5 | 0.0678 | 0 | 0.875 | 0.5 | 0 | 0 | 0 | 21 | 24.5 | 13.7 | 13.7 | 100 | 135 | 0.7 | 0 | 0.6 | 0.6 | 21974 | 36009 | 0.37099 | 0.33523 | 18 | 0.27379 | 0.31377 | 0.54437 | 2.2831 | 2.4 | 0.3 | 0 | 49.5126
2018 | 10 | 3 | 5 | AB2 | Academic Building | 2012 | 0 | 0 | 0 | 0.1 | 0.1 | 0 | 0 | 0.000111 | 8.75 | 5 | 0.0678 | 0 | 0.875 | 0.5 | 0 | 0 | 0 | 21 | 24.5 | 14 | 14 | 100 | 135 | 0.6 | 0 | 0.1 | 0.1 | 21974 | 36009 | 0.37099 | 0.33523 | 18 | 0.27379 | 0.31377 | 0.54437 | 2.2831 | 2.4 | 0.3 | 0 | 49.5126
2018 | 10 | 3 | 6 | AB2 | Academic Building | 2012 | 0 | 0 | 0 | 0.1 | 0.1 | 0 | 0 | 0.000111 | 8.75 | 5 | 0.0678 | 0 | 0.875 | 0.5 | 0 | 0 | 0 | 21 | 24.5 | 14.6 | 14.6 | 100 | 113 | 0.8 | 6000 | 0.3 | 0.3 | 21974 | 36009 | 0.37099 | 0.33523 | 18 | 0.27379 | 0.31377 | 0.54437 | 2.2831 | 2.4 | 0.3 | 0 | 249.0748
2018 | 10 | 3 | 7 | AB2 | Academic Building | 2012 | 0.5 | 0 | 1 | 0.1 | 0.1 | 0.5 | 0 | 0.000111 | 8.75 | 5 | 0.0678 | 0.000111 | 0.875 | 0.5 | 0.0339 | 4.3 | 0 | 21 | 24.5 | 16.7 | 16.4 | 98 | 23 | 0.6 | 18600 | 0.1 | 0.1 | 21974 | 36009 | 0.37099 | 0.33523 | 18 | 0.27379 | 0.31377 | 0.54437 | 2.2831 | 2.4 | 0.3 | 0 | 348.1
2018 | 10 | 3 | 8 | AB2 | Academic Building | 2012 | 1 | 0 | 1 | 0.3 | 0.3 | 1 | 0 | 0.000111 | 8.75 | 5 | 0.0678 | 0.000111 | 2.625 | 1.5 | 0.0678 | 1.1 | 0 | 21 | 24.5 | 19.9 | 18 | 89 | 315 | 2 | 28200 | 0 | 0 | 21974 | 36009 | 0.37099 | 0.33523 | 18 | 0.27379 | 0.31377 | 0.54437 | 2.2831 | 2.4 | 0.3 | 102.908 | 694.6883
2018 | 10 | 3 | 9 | AB2 | Academic Building | 2012 | 1 | 0 | 1 | 1 | 1 | 1 | 0.1 | 0.000111 | 8.75 | 5 | 0.0678 | 0.000111 | 8.75 | 5 | 0.0678 | 1.1 | 0 | 21 | 24.5 | 22.1 | 17.7 | 76 | 315 | 3.4 | 29400 | 0 | 0 | 21974 | 36009 | 0.37099 | 0.33523 | 18 | 0.27379 | 0.31377 | 0.54437 | 2.2831 | 2.4 | 0.3 | 191.4517 | 722.2569
2018 | 10 | 3 | 10 | AB2 | Academic Building | 2012 | 1 | 0 | 1 | 1 | 1 | 1 | 0.1 | 0.000111 | 8.75 | 5 | 0.0678 | 0.000111 | 8.75 | 5 | 0.0678 | 0.4 | 0 | 21 | 24.5 | 21.4 | 15.5 | 69 | 315 | 3.9 | 39000 | 0 | 0 | 21974 | 36009 | 0.37099 | 0.33523 | 18 | 0.27379 | 0.31377 | 0.54437 | 2.2831 | 2.4 | 0.3 | 261.4658 | 694.6883
2018 | 10 | 3 | 11 | AB2 | Academic Building | 2012 | 1 | 0 | 1 | 1 | 1 | 1 | 0.1 | 0.000111 | 8.75 | 5 | 0.0678 | 0.000111 | 8.75 | 5 | 0.0678 | 2.3 | 0 | 21 | 24.5 | 23.3 | 18 | 72 | 315 | 4.3 | 36600 | 0 | 0 | 21974 | 36009 | 0.37099 | 0.33523 | 18 | 0.27379 | 0.31377 | 0.54437 | 2.2831 | 2.4 | 0.3 | 280.0415 | 694.6883
2018 | 10 | 3 | 12 | AB2 | Academic Building | 2012 | 1 | 0 | 1 | 1 | 1 | 1 | 0.1 | 0.000111 | 8.75 | 5 | 0.0678 | 0.000111 | 8.75 | 5 | 0.0678 | 1.3 | 0 | 21 | 24.5 | 22.3 | 18.1 | 77 | 315 | 4 | 22800 | 0 | 0 | 21974 | 36009 | 0.37099 | 0.33523 | 18 | 0.27379 | 0.31377 | 0.54437 | 2.2831 | 2.4 | 0.3 | 283.8178 | 595.6631
2018 | 10 | 3 | 13 | AB2 | Academic Building | 2012 | 1 | 0 | 1 | 0.8 | 0.8 | 1 | 0.1 | 0.000111 | 8.75 | 5 | 0.0678 | 0.000111 | 7 | 4 | 0.0678 | 0.4 | 0 | 21 | 24.5 | 21.4 | 17.8 | 80 | 338 | 3.3 | 18600 | 0 | 0 | 21974 | 36009 | 0.37099 | 0.33523 | 18 | 0.27379 | 0.31377 | 0.54437 | 2.2831 | 2.4 | 0.3 | 304.8666 | 694.6883
2018 | 10 | 3 | 14 | AB2 | Academic Building | 2012 | 1 | 0 | 1 | 1 | 1 | 1 | 0.1 | 0.000111 | 8.75 | 5 | 0.0678 | 0.000111 | 8.75 | 5 | 0.0678 | 1.1 | 0 | 21 | 24.5 | 22.1 | 17.4 | 75 | 0 | 2.3 | 16200 | 0 | 0 | 21974 | 36009 | 0.37099 | 0.33523 | 18 | 0.27379 | 0.31377 | 0.54437 | 2.2831 | 2.4 | 0.3 | 334.4609 | 694.6883
2018 | 10 | 3 | 15 | AB2 | Academic Building | 2012 | 1 | 0 | 1 | 1 | 1 | 1 | 0.1 | 0.000111 | 8.75 | 5 | 0.0678 | 0.000111 | 8.75 | 5 | 0.0678 | 0 | 0 | 21 | 24.5 | 21 | 17.6 | 81 | 0 | 1.6 | 7800 | 0 | 0 | 21974 | 36009 | 0.37099 | 0.33523 | 18 | 0.27379 | 0.31377 | 0.54437 | 2.2831 | 2.4 | 0.3 | 331.4129 | 694.6883
2018 | 10 | 3 | 16 | AB2 | Academic Building | 2012 | 1 | 0 | 1 | 1 | 1 | 1 | 0.1 | 0.000111 | 8.75 | 5 | 0.0678 | 0.000111 | 8.75 | 5 | 0.0678 | 0.6 | 0 | 21 | 24.5 | 20.4 | 17.2 | 82 | 90 | 0.6 | 3000 | 0 | 0 | 21974 | 36009 | 0.37099 | 0.33523 | 18 | 0.27379 | 0.31377 | 0.54437 | 2.2831 | 2.4 | 0.3 | 303.8723 | 696.3014
2018 | 10 | 3 | 17 | AB2 | Academic Building | 2012 | 1 | 0 | 1 | 1 | 1 | 1 | 0.1 | 0.000111 | 8.75 | 5 | 0.0678 | 0.000111 | 8.75 | 5 | 0.0678 | 2.9 | 0 | 21 | 24.5 | 18.1 | 17.4 | 96 | 158 | 0.7 | 0 | 0 | 0 | 21974 | 36009 | 0.37099 | 0.33523 | 18 | 0.27379 | 0.31377 | 0.54437 | 2.2831 | 2.4 | 0.3 | 246.3748 | 447.1253
2018 | 10 | 3 | 18 | AB2 | Academic Building | 2012 | 1 | 0 | 1 | 0.5 | 0.5 | 0.5 | 0.1 | 0.000111 | 8.75 | 5 | 0.0678 | 0.000111 | 4.375 | 2.5 | 0.0339 | 3 | 0 | 21 | 24.5 | 18 | 17.7 | 98 | 180 | 1.1 | 0 | 0 | 0 | 21974 | 36009 | 0.37099 | 0.33523 | 18 | 0.27379 | 0.31377 | 0.54437 | 2.2831 | 2.4 | 0.3 | 113.397 | 348.1
2018 | 10 | 3 | 19 | AB2 | Academic Building | 2012 | 0.5 | 0 | 1 | 0.3 | 0.3 | 0.5 | 0.1 | 0.000111 | 8.75 | 5 | 0.0678 | 0.000111 | 2.625 | 1.5 | 0.0339 | 3.4 | 0 | 21 | 24.5 | 17.6 | 17.6 | 100 | 270 | 1.3 | 0 | 0 | 0 | 21974 | 36009 | 0.37099 | 0.33523 | 18 | 0.27379 | 0.31377 | 0.54437 | 2.2831 | 2.4 | 0.3 | 10.2765 | 348.1
2018 | 10 | 3 | 20 | AB2 | Academic Building | 2012 | 0.5 | 0 | 1 | 0.3 | 0.3 | 0.2 | 0.1 | 0.000111 | 8.75 | 5 | 0.0678 | 0.000111 | 2.625 | 1.5 | 0.01356 | 3.8 | 0 | 21 | 24.5 | 17.2 | 17.2 | 100 | 270 | 0.8 | 0 | 0 | 0 | 21974 | 36009 | 0.37099 | 0.33523 | 18 | 0.27379 | 0.31377 | 0.54437 | 2.2831 | 2.4 | 0.3 | 0 | 298.5874
2018 | 10 | 3 | 21 | AB2 | Academic Building | 2012 | 0.5 | 0 | 1 | 0.2 | 0.2 | 0.2 | 0.1 | 0.000111 | 8.75 | 5 | 0.0678 | 0.000111 | 1.75 | 1 | 0.01356 | 4.3 | 0 | 21 | 24.5 | 16.7 | 16.7 | 100 | 0 | 0.5 | 0 | 0 | 0 | 21974 | 36009 | 0.37099 | 0.33523 | 18 | 0.27379 | 0.31377 | 0.54437 | 2.2831 | 2.4 | 0.3 | 0 | 99.0252
2018 | 10 | 3 | 22 | AB2 | Academic Building | 2012 | 0 | 0 | 0 | 0.2 | 0.2 | 0.2 | 0.1 | 0.000111 | 8.75 | 5 | 0.0678 | 0 | 1.75 | 1 | 0.01356 | 0 | 0 | 21 | 24.5 | 16.2 | 16.2 | 100 | 270 | 0.6 | 0 | 0 | 0 | 21974 | 36009 | 0.37099 | 0.33523 | 18 | 0.27379 | 0.31377 | 0.54437 | 2.2831 | 2.4 | 0.3 | 0 | 49.5126
2018 | 10 | 3 | 23 | AB2 | Academic Building | 2012 | 0 | 0 | 0 | 0.1 | 0.1 | 0.2 | 0 | 0.000111 | 8.75 | 5 | 0.0678 | 0 | 0.875 | 0.5 | 0.01356 | 0 | 0 | 21 | 24.5 | 16.2 | 16.2 | 100 | 158 | 0.4 | 0 | 0 | 0 | 21974 | 36009 | 0.37099 | 0.33523 | 18 | 0.27379 | 0.31377 | 0.54437 | 2.2831 | 2.4 | 0.3 | 0 | 49.5126
2018 | 10 | 3 | 0 | AB2 | Academic Building | 2012 | 0 | 0 | 0 | 0.1 | 0.1 | 0.2 | 0 | 0.000111 | 8.75 | 5 | 0.0678 | 0 | 0.875 | 0.5 | 0.01356 | 0 | 0 | 21 | 24.5 | 16.2 | 16.2 | 100 | 248 | 0.5 | 0 | 0 | 0 | 21974 | 36009 | 0.37099 | 0.33523 | 18 | 0.27379 | 0.31377 | 0.54437 | 2.2831 | 2.4 | 0.3 | 0 | 0
2018 | 10 | 4 | 1 | AB2 | Academic Building | 2012 | 0 | 0 | 0 | 0 | 0 | 0 | 0 | 0.000111 | 8.75 | 5 | 0.0678 | 0 | 0 | 0 | 0 | 0 | 0 | 21 | 24.5 | 16.5 | 16.5 | 100 | 270 | 0.7 | 0 | 0 | 0 | 21974 | 36009 | 0.37099 | 0.33523 | 18 | 0.27379 | 0.31377 | 0.54437 | 2.2831 | 2.4 | 0.3 | 0 | 0
2018 | 10 | 4 | 2 | AB2 | Academic Building | 2012 | 0 | 0 | 0 | 0 | 0 | 0 | 0 | 0.000111 | 8.75 | 5 | 0.0678 | 0 | 0 | 0 | 0 | 0 | 0 | 21 | 24.5 | 16 | 16 | 100 | 315 | 0.8 | 0 | 0 | 0 | 21974 | 36009 | 0.37099 | 0.33523 | 18 | 0.27379 | 0.31377 | 0.54437 | 2.2831 | 2.4 | 0.3 | 0 | 0
2018 | 10 | 4 | 3 | AB2 | Academic Building | 2012 | 0 | 0 | 0 | 0 | 0 | 0 | 0 | 0.000111 | 8.75 | 5 | 0.0678 | 0 | 0 | 0 | 0 | 0 | 0 | 21 | 24.5 | 16 | 16 | 100 | 315 | 3.9 | 0 | 0 | 0 | 21974 | 36009 | 0.37099 | 0.33523 | 18 | 0.27379 | 0.31377 | 0.54437 | 2.2831 | 2.4 | 0.3 | 0 | 49.5126
2018 | 10 | 4 | 4 | AB2 | Academic Building | 2012 | 0 | 0 | 0 | 0.1 | 0.1 | 0 | 0 | 0.000111 | 8.75 | 5 | 0.0678 | 0 | 0.875 | 0.5 | 0 | 0 | 0 | 21 | 24.5 | 16.5 | 13.9 | 85 | 315 | 2.5 | 0 | 0 | 0 | 21974 | 36009 | 0.37099 | 0.33523 | 18 | 0.27379 | 0.31377 | 0.54437 | 2.2831 | 2.4 | 0.3 | 0 | 49.5126
2018 | 10 | 4 | 5 | AB2 | Academic Building | 2012 | 0 | 0 | 0 | 0.1 | 0.1 | 0 | 0 | 0.000111 | 8.75 | 5 | 0.0678 | 0 | 0.875 | 0.5 | 0 | 0 | 0 | 21 | 24.5 | 15.6 | 11.7 | 78 | 293 | 1.6 | 0 | 0 | 0 | 21974 | 36009 | 0.37099 | 0.33523 | 18 | 0.27379 | 0.31377 | 0.54437 | 2.2831 | 2.4 | 0.3 | 0 | 49.5126
2018 | 10 | 4 | 6 | AB2 | Academic Building | 2012 | 0 | 0 | 0 | 0.1 | 0.1 | 0 | 0 | 0.000111 | 8.75 | 5 | 0.0678 | 0 | 0.875 | 0.5 | 0 | 0 | 0 | 21 | 24.5 | 15.8 | 12.7 | 82 | 315 | 1.5 | 4800 | 0 | 0 | 21974 | 36009 | 0.37099 | 0.33523 | 18 | 0.27379 | 0.31377 | 0.54437 | 2.2831 | 2.4 | 0.3 | 0 | 249.0748
2018 | 10 | 4 | 7 | AB2 | Academic Building | 2012 | 0.5 | 0 | 1 | 0.1 | 0.1 | 0.5 | 0 | 0.000111 | 8.75 | 5 | 0.0678 | 0.000111 | 0.875 | 0.5 | 0.0339 | 3.8 | 0 | 21 | 24.5 | 17.2 | 13.5 | 79 | 315 | 2.7 | 5400 | 0 | 0 | 21974 | 36009 | 0.37099 | 0.33523 | 18 | 0.27379 | 0.31377 | 0.54437 | 2.2831 | 2.4 | 0.3 | 0 | 348.1
2018 | 10 | 4 | 8 | AB2 | Academic Building | 2012 | 1 | 0 | 1 | 0.3 | 0.3 | 1 | 0 | 0.000111 | 8.75 | 5 | 0.0678 | 0.000111 | 2.625 | 1.5 | 0.0678 | 3.1 | 0 | 21 | 24.5 | 17.9 | 13 | 73 | 315 | 3.5 | 5400 | 0 | 0 | 21974 | 36009 | 0.37099 | 0.33523 | 18 | 0.27379 | 0.31377 | 0.54437 | 2.2831 | 2.4 | 0.3 | 79.74 | 694.6883
2018 | 10 | 4 | 9 | AB2 | Academic Building | 2012 | 1 | 0 | 1 | 1 | 1 | 1 | 0.1 | 0.000111 | 8.75 | 5 | 0.0678 | 0.000111 | 8.75 | 5 | 0.0678 | 3.4 | 0 | 21 | 24.5 | 17.6 | 12.9 | 74 | 315 | 3.1 | 5400 | 0 | 0 | 21974 | 36009 | 0.37099 | 0.33523 | 18 | 0.27379 | 0.31377 | 0.54437 | 2.2831 | 2.4 | 0.3 | 141.4627 | 694.6883
2018 | 10 | 4 | 10 | AB2 | Academic Building | 2012 | 1 | 0 | 1 | 1 | 1 | 1 | 0.1 | 0.000111 | 8.75 | 5 | 0.0678 | 0.000111 | 8.75 | 5 | 0.0678 | 2.6 | 0 | 21 | 24.5 | 18.4 | 14.1 | 76 | 315 | 3.2 | 9000 | 0 | 0 | 21974 | 36009 | 0.37099 | 0.33523 | 18 | 0.27379 | 0.31377 | 0.54437 | 2.2831 | 2.4 | 0.3 | 182.1543 | 694.6883
2018 | 10 | 4 | 11 | AB2 | Academic Building | 2012 | 1 | 0 | 1 | 1 | 1 | 1 | 0.1 | 0.000111 | 8.75 | 5 | 0.0678 | 0.000111 | 8.75 | 5 | 0.0678 | 2 | 0 | 21 | 24.5 | 19 | 13.8 | 72 | 315 | 3.9 | 15000 | 0 | 0 | 21974 | 36009 | 0.37099 | 0.33523 | 18 | 0.27379 | 0.31377 | 0.54437 | 2.2831 | 2.4 | 0.3 | 205.2049 | 694.6883
2018 | 10 | 4 | 12 | AB2 | Academic Building | 2012 | 1 | 0 | 1 | 1 | 1 | 1 | 0.1 | 0.000111 | 8.75 | 5 | 0.0678 | 0.000111 | 8.75 | 5 | 0.0678 | 1.9 | 0 | 21 | 24.5 | 19.1 | 13.7 | 71 | 315 | 2.9 | 12600 | 0 | 0 | 21974 | 36009 | 0.37099 | 0.33523 | 18 | 0.27379 | 0.31377 | 0.54437 | 2.2831 | 2.4 | 0.3 | 223.6185 | 595.6631
2018 | 10 | 4 | 13 | AB2 | Academic Building | 2012 | 1 | 0 | 1 | 0.8 | 0.8 | 1 | 0.1 | 0.000111 | 8.75 | 5 | 0.0678 | 0.000111 | 7 | 4 | 0.0678 | 2.2 | 0 | 21 | 24.5 | 18.8 | 13 | 69 | 315 | 2.5 | 9000 | 0 | 0 | 21974 | 36009 | 0.37099 | 0.33523 | 18 | 0.27379 | 0.31377 | 0.54437 | 2.2831 | 2.4 | 0.3 | 238.6885 | 694.6883
2018 | 10 | 4 | 14 | AB2 | Academic Building | 2012 | 1 | 0 | 1 | 1 | 1 | 1 | 0.1 | 0.000111 | 8.75 | 5 | 0.0678 | 0.000111 | 8.75 | 5 | 0.0678 | 2.1 | 0 | 21 | 24.5 | 18.9 | 12.6 | 67 | 315 | 1.9 | 12000 | 0 | 0 | 21974 | 36009 | 0.37099 | 0.33523 | 18 | 0.27379 | 0.31377 | 0.54437 | 2.2831 | 2.4 | 0.3 | 256.8101 | 694.6883
2018 | 10 | 4 | 15 | AB2 | Academic Building | 2012 | 1 | 0 | 1 | 1 | 1 | 1 | 0.1 | 0.000111 | 8.75 | 5 | 0.0678 | 0.000111 | 8.75 | 5 | 0.0678 | 1.6 | 0 | 21 | 24.5 | 19.4 | 12.8 | 66 | 338 | 2.4 | 10200 | 0 | 0 | 21974 | 36009 | 0.37099 | 0.33523 | 18 | 0.27379 | 0.31377 | 0.54437 | 2.2831 | 2.4 | 0.3 | 269.147 | 694.6883
2018 | 10 | 4 | 16 | AB2 | Academic Building | 2012 | 1 | 0 | 1 | 1 | 1 | 1 | 0.1 | 0.000111 | 8.75 | 5 | 0.0678 | 0.000111 | 8.75 | 5 | 0.0678 | 3.6 | 0 | 21 | 24.5 | 17.4 | 12.7 | 74 | 315 | 2 | 2400 | 0 | 0 | 21974 | 36009 | 0.37099 | 0.33523 | 18 | 0.27379 | 0.31377 | 0.54437 | 2.2831 | 2.4 | 0.3 | 252.1345 | 694.6883
2018 | 10 | 4 | 17 | AB2 | Academic Building | 2012 | 1 | 0 | 1 | 1 | 1 | 1 | 0.1 | 0.000111 | 8.75 | 5 | 0.0678 | 0.000111 | 8.75 | 5 | 0.0678 | 5.3 | 0 | 21 | 24.5 | 15.7 | 12.6 | 82 | 315 | 1.4 | 0 | 0 | 0 | 21974 | 36009 | 0.37099 | 0.33523 | 18 | 0.27379 | 0.31377 | 0.54437 | 2.2831 | 2.4 | 0.3 | 197.4109 | 447.1253
2018 | 10 | 4 | 18 | AB2 | Academic Building | 2012 | 1 | 0 | 1 | 0.5 | 0.5 | 0.5 | 0.1 | 0.000111 | 8.75 | 5 | 0.0678 | 0.000111 | 4.375 | 2.5 | 0.0339 | 7 | 0 | 21 | 24.5 | 14 | 12.4 | 90 | 338 | 0.3 | 0 | 0 | 0 | 21974 | 36009 | 0.37099 | 0.33523 | 18 | 0.27379 | 0.31377 | 0.54437 | 2.2831 | 2.4 | 0.3 | 89.4678 | 348.1
2018 | 10 | 4 | 19 | AB2 | Academic Building | 2012 | 0.5 | 0 | 1 | 0.3 | 0.3 | 0.5 | 0.1 | 0.000111 | 8.75 | 5 | 0.0678 | 0.000111 | 2.625 | 1.5 | 0.0339 | 8.4 | 0 | 21 | 24.5 | 12.6 | 12.1 | 97 | 293 | 0.5 | 0 | 0 | 0 | 21974 | 36009 | 0.37099 | 0.33523 | 18 | 0.27379 | 0.31377 | 0.54437 | 2.2831 | 2.4 | 0.3 | 8.4691 | 348.1
2018 | 10 | 4 | 20 | AB2 | Academic Building | 2012 | 0.5 | 0 | 1 | 0.3 | 0.3 | 0.2 | 0.1 | 0.000111 | 8.75 | 5 | 0.0678 | 0.000111 | 2.625 | 1.5 | 0.01356 | 9.5 | 0 | 21 | 24.5 | 11.5 | 11.5 | 100 | 315 | 0.8 | 0 | 0 | 0 | 21974 | 36009 | 0.37099 | 0.33523 | 18 | 0.27379 | 0.31377 | 0.54437 | 2.2831 | 2.4 | 0.3 | 0 | 298.5874
2018 | 10 | 4 | 21 | AB2 | Academic Building | 2012 | 0.5 | 0 | 1 | 0.2 | 0.2 | 0.2 | 0.1 | 0.000111 | 8.75 | 5 | 0.0678 | 0.000111 | 1.75 | 1 | 0.01356 | 10 | 0 | 21 | 24.5 | 11 | 11 | 100 | 68 | 0.3 | 0 | 0 | 0 | 21974 | 36009 | 0.37099 | 0.33523 | 18 | 0.27379 | 0.31377 | 0.54437 | 2.2831 | 2.4 | 0.3 | 0 | 99.0252
2018 | 10 | 4 | 22 | AB2 | Academic Building | 2012 | 0 | 0 | 0 | 0.2 | 0.2 | 0.2 | 0.1 | 0.000111 | 8.75 | 5 | 0.0678 | 0 | 1.75 | 1 | 0.01356 | 0 | 0 | 21 | 24.5 | 10.5 | 10.5 | 100 | 338 | 0.3 | 0 | 0 | 0 | 21974 | 36009 | 0.37099 | 0.33523 | 18 | 0.27379 | 0.31377 | 0.54437 | 2.2831 | 2.4 | 0.3 | 0 | 49.5126
2018 | 10 | 4 | 23 | AB2 | Academic Building | 2012 | 0 | 0 | 0 | 0.1 | 0.1 | 0.2 | 0 | 0.000111 | 8.75 | 5 | 0.0678 | 0 | 0.875 | 0.5 | 0.01356 | 0 | 0 | 21 | 24.5 | 9.8 | 9.8 | 100 | 270 | 0.4 | 0 | 0 | 0 | 21974 | 36009 | 0.37099 | 0.33523 | 18 | 0.27379 | 0.31377 | 0.54437 | 2.2831 | 2.4 | 0.3 | 0 | 49.5126
2018 | 10 | 4 | 0 | AB2 | Academic Building | 2012 | 0 | 0 | 0 | 0.1 | 0.1 | 0.2 | 0 | 0.000111 | 8.75 | 5 | 0.0678 | 0 | 0.875 | 0.5 | 0.01356 | 0 | 0 | 21 | 24.5 | 9.7 | 9.7 | 100 | 0 | 0.3 | 0 | 0 | 0 | 21974 | 36009 | 0.37099 | 0.33523 | 18 | 0.27379 | 0.31377 | 0.54437 | 2.2831 | 2.4 | 0.3 | 0 | 0
2018 | 10 | 5 | 1 | AB2 | Academic Building | 2012 | 0 | 0 | 0 | 0 | 0 | 0 | 0 | 0.000111 | 8.75 | 5 | 0.0678 | 0 | 0 | 0 | 0 | 0 | 0 | 21 | 24.5 | 8.9 | 8.9 | 100 | 338 | 0.2 | 0 | 0 | 0 | 21974 | 36009 | 0.37099 | 0.33523 | 18 | 0.27379 | 0.31377 | 0.54437 | 2.2831 | 2.4 | 0.3 | 0 | 0
2018 | 10 | 5 | 2 | AB2 | Academic Building | 2012 | 0 | 0 | 0 | 0 | 0 | 0 | 0 | 0.000111 | 8.75 | 5 | 0.0678 | 0 | 0 | 0 | 0 | 0 | 0 | 21 | 24.5 | 8.2 | 8.2 | 100 | 338 | 0.3 | 0 | 0 | 0 | 21974 | 36009 | 0.37099 | 0.33523 | 18 | 0.27379 | 0.31377 | 0.54437 | 2.2831 | 2.4 | 0.3 | 0 | 0
2018 | 10 | 5 | 3 | AB2 | Academic Building | 2012 | 0 | 0 | 0 | 0 | 0 | 0 | 0 | 0.000111 | 8.75 | 5 | 0.0678 | 0 | 0 | 0 | 0 | 0 | 0 | 21 | 24.5 | 8.1 | 8.1 | 100 | 315 | 0.4 | 0 | 0 | 0 | 21974 | 36009 | 0.37099 | 0.33523 | 18 | 0.27379 | 0.31377 | 0.54437 | 2.2831 | 2.4 | 0.3 | 0 | 49.5126
2018 | 10 | 5 | 4 | AB2 | Academic Building | 2012 | 0 | 0 | 0 | 0.1 | 0.1 | 0 | 0 | 0.000111 | 8.75 | 5 | 0.0678 | 0 | 0.875 | 0.5 | 0 | 0 | 0 | 21 | 24.5 | 8 | 8 | 100 | 23 | 0.4 | 0 | 0 | 0 | 21974 | 36009 | 0.37099 | 0.33523 | 18 | 0.27379 | 0.31377 | 0.54437 | 2.2831 | 2.4 | 0.3 | 0 | 49.5126
2018 | 10 | 5 | 5 | AB2 | Academic Building | 2012 | 0 | 0 | 0 | 0.1 | 0.1 | 0 | 0 | 0.000111 | 8.75 | 5 | 0.0678 | 0 | 0.875 | 0.5 | 0 | 0 | 0 | 21 | 24.5 | 7.8 | 7.8 | 100 | 315 | 0.4 | 0 | 0 | 0 | 21974 | 36009 | 0.37099 | 0.33523 | 18 | 0.27379 | 0.31377 | 0.54437 | 2.2831 | 2.4 | 0.3 | 0 | 49.5126
2018 | 10 | 5 | 6 | AB2 | Academic Building | 2012 | 0 | 0 | 0 | 0.1 | 0.1 | 0 | 0 | 0.000111 | 8.75 | 5 | 0.0678 | 0 | 0.875 | 0.5 | 0 | 0 | 0 | 21 | 24.5 | 8.9 | 8.9 | 100 | 338 | 0.5 | 6000 | 0 | 0 | 21974 | 36009 | 0.37099 | 0.33523 | 18 | 0.27379 | 0.31377 | 0.54437 | 2.2831 | 2.4 | 0.3 | 0 | 249.1106
2018 | 10 | 5 | 7 | AB2 | Academic Building | 2012 | 0.5 | 0 | 1 | 0.1 | 0.1 | 0.5 | 0 | 0.000111 | 8.75 | 5 | 0.0678 | 0.000111 | 0.875 | 0.5 | 0.0339 | 9.4 | 0 | 21 | 24.5 | 11.6 | 11.6 | 100 | 0 | 0.5 | 18600 | 0 | 0 | 21974 | 36009 | 0.37099 | 0.33523 | 18 | 0.27379 | 0.31377 | 0.54437 | 2.2831 | 2.4 | 0.3 | 0 | 355.3806
2018 | 10 | 5 | 8 | AB2 | Academic Building | 2012 | 1 | 0 | 1 | 0.3 | 0.3 | 1 | 0 | 0.000111 | 8.75 | 5 | 0.0678 | 0.000111 | 2.625 | 1.5 | 0.0678 | 3.4 | 0 | 21 | 24.5 | 17.6 | 11.1 | 66 | 45 | 2.4 | 30000 | 0 | 0 | 21974 | 36009 | 0.37099 | 0.33523 | 18 | 0.27379 | 0.31377 | 0.54437 | 2.2831 | 2.4 | 0.3 | 59.0028 | 694.6883
2018 | 10 | 5 | 9 | AB2 | Academic Building | 2012 | 1 | 0 | 1 | 1 | 1 | 1 | 0.1 | 0.000111 | 8.75 | 5 | 0.0678 | 0.000111 | 8.75 | 5 | 0.0678 | 1 | 0 | 21 | 24.5 | 20 | 10.4 | 54 | 45 | 3.7 | 38400 | 0 | 0 | 21974 | 36009 | 0.37099 | 0.33523 | 18 | 0.27379 | 0.31377 | 0.54437 | 2.2831 | 2.4 | 0.3 | 113.2881 | 730.408
2018 | 10 | 5 | 10 | AB2 | Academic Building | 2012 | 1 | 0 | 1 | 1 | 1 | 1 | 0.1 | 0.000111 | 8.75 | 5 | 0.0678 | 0.000111 | 8.75 | 5 | 0.0678 | 1.5 | 0 | 21 | 24.5 | 19.5 | 9.3 | 52 | 45 | 4.2 | 33000 | 0 | 0 | 21974 | 36009 | 0.37099 | 0.33523 | 18 | 0.27379 | 0.31377 | 0.54437 | 2.2831 | 2.4 | 0.3 | 160.4863 | 694.6883
2018 | 10 | 5 | 11 | AB2 | Academic Building | 2012 | 1 | 0 | 1 | 1 | 1 | 1 | 0.1 | 0.000111 | 8.75 | 5 | 0.0678 | 0.000111 | 8.75 | 5 | 0.0678 | 2.3 | 0 | 21 | 24.5 | 18.7 | 11.2 | 62 | 45 | 3.9 | 21000 | 0 | 0 | 21974 | 36009 | 0.37099 | 0.33523 | 18 | 0.27379 | 0.31377 | 0.54437 | 2.2831 | 2.4 | 0.3 | 180.8999 | 694.6883
2018 | 10 | 5 | 12 | AB2 | Academic Building | 2012 | 1 | 0 | 1 | 1 | 1 | 1 | 0.1 | 0.000111 | 8.75 | 5 | 0.0678 | 0.000111 | 8.75 | 5 | 0.0678 | 1.2 | 0 | 21 | 24.5 | 19.8 | 11 | 57 | 45 | 4.6 | 29400 | 0 | 0 | 21974 | 36009 | 0.37099 | 0.33523 | 18 | 0.27379 | 0.31377 | 0.54437 | 2.2831 | 2.4 | 0.3 | 197.7969 | 595.6631
2018 | 10 | 5 | 13 | AB2 | Academic Building | 2012 | 1 | 0 | 1 | 0.8 | 0.8 | 1 | 0.1 | 0.000111 | 8.75 | 5 | 0.0678 | 0.000111 | 7 | 4 | 0.0678 | 0.9 | 0 | 21 | 24.5 | 20.1 | 9.6 | 51 | 45 | 5.3 | 33600 | 0 | 0 | 21974 | 36009 | 0.37099 | 0.33523 | 18 | 0.27379 | 0.31377 | 0.54437 | 2.2831 | 2.4 | 0.3 | 208.5614 | 993.5651
2018 | 10 | 5 | 14 | AB2 | Academic Building | 2012 | 1 | 0 | 1 | 1 | 1 | 1 | 0.1 | 0.000111 | 8.75 | 5 | 0.0678 | 0.000111 | 8.75 | 5 | 0.0678 | 1.6 | 0 | 21 | 24.5 | 19.4 | 8.9 | 51 | 45 | 4.8 | 24000 | 0 | 0 | 21974 | 36009 | 0.37099 | 0.33523 | 18 | 0.27379 | 0.31377 | 0.54437 | 2.2831 | 2.4 | 0.3 | 211.4993 | 694.6883
2018 | 10 | 5 | 15 | AB2 | Academic Building | 2012 | 1 | 0 | 1 | 1 | 1 | 1 | 0.1 | 0.000111 | 8.75 | 5 | 0.0678 | 0.000111 | 8.75 | 5 | 0.0678 | 2.6 | 0 | 21 | 24.5 | 18.4 | 8 | 51 | 45 | 4.4 | 4200 | 0 | 0 | 21974 | 36009 | 0.37099 | 0.33523 | 18 | 0.27379 | 0.31377 | 0.54437 | 2.2831 | 2.4 | 0.3 | 232.5112 | 694.6883
2018 | 10 | 5 | 16 | AB2 | Academic Building | 2012 | 1 | 0 | 1 | 1 | 1 | 1 | 0.1 | 0.000111 | 8.75 | 5 | 0.0678 | 0.000111 | 8.75 | 5 | 0.0678 | 3.4 | 0 | 21 | 24.5 | 17.6 | 9.2 | 58 | 45 | 3.4 | 1200 | 0 | 0 | 21974 | 36009 | 0.37099 | 0.33523 | 18 | 0.27379 | 0.31377 | 0.54437 | 2.2831 | 2.4 | 0.3 | 244.5434 | 694.6883
2018 | 10 | 5 | 17 | AB2 | Academic Building | 2012 | 1 | 0 | 1 | 1 | 1 | 1 | 0.1 | 0.000111 | 8.75 | 5 | 0.0678 | 0.000111 | 8.75 | 5 | 0.0678 | 4.3 | 0 | 21 | 24.5 | 16.7 | 9.3 | 62 | 45 | 2.7 | 0 | 0 | 0 | 21974 | 36009 | 0.37099 | 0.33523 | 18 | 0.27379 | 0.31377 | 0.54437 | 2.2831 | 2.4 | 0.3 | 207.7647 | 447.1253
2018 | 10 | 5 | 18 | AB2 | Academic Building | 2012 | 1 | 0 | 1 | 0.5 | 0.5 | 0.5 | 0.1 | 0.000111 | 8.75 | 5 | 0.0678 | 0.000111 | 4.375 | 2.5 | 0.0339 | 4.7 | 0 | 21 | 24.5 | 16.3 | 9.2 | 63 | 45 | 2.2 | 0 | 0 | 0 | 21974 | 36009 | 0.37099 | 0.33523 | 18 | 0.27379 | 0.31377 | 0.54437 | 2.2831 | 2.4 | 0.3 | 101.619 | 348.1
2018 | 10 | 5 | 19 | AB2 | Academic Building | 2012 | 0.5 | 0 | 1 | 0.3 | 0.3 | 0.5 | 0.1 | 0.000111 | 8.75 | 5 | 0.0678 | 0.000111 | 2.625 | 1.5 | 0.0339 | 5.2 | 0 | 21 | 24.5 | 15.8 | 9 | 64 | 68 | 1.8 | 0 | 0 | 0 | 21974 | 36009 | 0.37099 | 0.33523 | 18 | 0.27379 | 0.31377 | 0.54437 | 2.2831 | 2.4 | 0.3 | 8.9815 | 348.1
2018 | 10 | 5 | 20 | AB2 | Academic Building | 2012 | 0.5 | 0 | 1 | 0.3 | 0.3 | 0.2 | 0.1 | 0.000111 | 8.75 | 5 | 0.0678 | 0.000111 | 2.625 | 1.5 | 0.01356 | 5.1 | 0 | 21 | 24.5 | 15.9 | 8.6 | 62 | 45 | 1.3 | 0 | 0 | 0 | 21974 | 36009 | 0.37099 | 0.33523 | 18 | 0.27379 | 0.31377 | 0.54437 | 2.2831 | 2.4 | 0.3 | 0 | 298.5874
2018 | 10 | 5 | 21 | AB2 | Academic Building | 2012 | 0.5 | 0 | 1 | 0.2 | 0.2 | 0.2 | 0.1 | 0.000111 | 8.75 | 5 | 0.0678 | 0.000111 | 1.75 | 1 | 0.01356 | 5.7 | 0 | 21 | 24.5 | 15.3 | 8.9 | 66 | 45 | 0.9 | 0 | 0 | 0 | 21974 | 36009 | 0.37099 | 0.33523 | 18 | 0.27379 | 0.31377 | 0.54437 | 2.2831 | 2.4 | 0.3 | 0 | 99.0252
2018 | 10 | 5 | 22 | AB2 | Academic Building | 2012 | 0 | 0 | 0 | 0.2 | 0.2 | 0.2 | 0.1 | 0.000111 | 8.75 | 5 | 0.0678 | 0 | 1.75 | 1 | 0.01356 | 0 | 0 | 21 | 24.5 | 15.4 | 9.5 | 68 | 23 | 1.3 | 0 | 0 | 0 | 21974 | 36009 | 0.37099 | 0.33523 | 18 | 0.27379 | 0.31377 | 0.54437 | 2.2831 | 2.4 | 0.3 | 0 | 49.5126
2018 | 10 | 5 | 23 | AB2 | Academic Building | 2012 | 0 | 0 | 0 | 0.1 | 0.1 | 0.2 | 0 | 0.000111 | 8.75 | 5 | 0.0678 | 0 | 0.875 | 0.5 | 0.01356 | 0 | 0 | 21 | 24.5 | 15.5 | 9.8 | 69 | 23 | 1.1 | 0 | 0 | 0 | 21974 | 36009 | 0.37099 | 0.33523 | 18 | 0.27379 | 0.31377 | 0.54437 | 2.2831 | 2.4 | 0.3 | 0 | 49.5126
2018 | 10 | 5 | 0 | AB2 | Academic Building | 2012 | 0 | 0 | 0 | 0.1 | 0.1 | 0.2 | 0 | 0.000111 | 8.75 | 5 | 0.0678 | 0 | 0.875 | 0.5 | 0.01356 | 0 | 0 | 21 | 24.5 | 15.6 | 10.3 | 71 | 0 | 2.2 | 0 | 0 | 0 | 21974 | 36009 | 0.37099 | 0.33523 | 18 | 0.27379 | 0.31377 | 0.54437 | 2.2831 | 2.4 | 0.3 | 0 | 0
2018 | 10 | 6 | 1 | AB2 | Academic Building | 2012 | 0 | 0 | 0 | 0 | 0 | 0 | 0 | 0.000111 | 8.75 | 5 | 0.0678 | 0 | 0 | 0 | 0 | 0 | 0 | 21 | 24.5 | 16.1 | 10.8 | 71 | 0 | 2.2 | 0 | 0 | 0 | 21974 | 36009 | 0.37099 | 0.33523 | 18 | 0.27379 | 0.31377 | 0.54437 | 2.2831 | 2.4 | 0.3 | 0 | 0
2018 | 10 | 6 | 2 | AB2 | Academic Building | 2012 | 0 | 0 | 0 | 0 | 0 | 0 | 0 | 0.000111 | 8.75 | 5 | 0.0678 | 0 | 0 | 0 | 0 | 0 | 0 | 21 | 24.5 | 16.1 | 11 | 72 | 0 | 2.1 | 0 | 0 | 0 | 21974 | 36009 | 0.37099 | 0.33523 | 18 | 0.27379 | 0.31377 | 0.54437 | 2.2831 | 2.4 | 0.3 | 0 | 0
2018 | 10 | 6 | 3 | AB2 | Academic Building | 2012 | 0 | 0 | 0 | 0 | 0 | 0 | 0 | 0.000111 | 8.75 | 5 | 0.0678 | 0 | 0 | 0 | 0 | 0 | 0 | 21 | 24.5 | 16.1 | 11.6 | 75 | 338 | 1.6 | 0 | 0 | 0 | 21974 | 36009 | 0.37099 | 0.33523 | 18 | 0.27379 | 0.31377 | 0.54437 | 2.2831 | 2.4 | 0.3 | 0 | 49.5126
2018 | 10 | 6 | 4 | AB2 | Academic Building | 2012 | 0 | 0 | 0 | 0.1 | 0.1 | 0 | 0 | 0.000111 | 8.75 | 5 | 0.0678 | 0 | 0.875 | 0.5 | 0 | 0 | 0 | 21 | 24.5 | 15.4 | 11.7 | 79 | 338 | 1.1 | 0 | 0 | 0 | 21974 | 36009 | 0.37099 | 0.33523 | 18 | 0.27379 | 0.31377 | 0.54437 | 2.2831 | 2.4 | 0.3 | 0 | 49.5126
2018 | 10 | 6 | 5 | AB2 | Academic Building | 2012 | 0 | 0 | 0 | 0.1 | 0.1 | 0 | 0 | 0.000111 | 8.75 | 5 | 0.0678 | 0 | 0.875 | 0.5 | 0 | 0 | 0 | 21 | 24.5 | 15.9 | 12 | 78 | 0 | 1.9 | 0 | 0 | 0 | 21974 | 36009 | 0.37099 | 0.33523 | 18 | 0.27379 | 0.31377 | 0.54437 | 2.2831 | 2.4 | 0.3 | 0 | 49.5126
2018 | 10 | 6 | 6 | AB2 | Academic Building | 2012 | 0 | 0 | 0 | 0.1 | 0.1 | 0 | 0 | 0.000111 | 8.75 | 5 | 0.0678 | 0 | 0.875 | 0.5 | 0 | 0 | 0 | 21 | 24.5 | 16.9 | 12.6 | 76 | 23 | 2 | 2400 | 0 | 0 | 21974 | 36009 | 0.37099 | 0.33523 | 18 | 0.27379 | 0.31377 | 0.54437 | 2.2831 | 2.4 | 0.3 | 0 | 249.0748
2018 | 10 | 6 | 7 | AB2 | Academic Building | 2012 | 0.5 | 0 | 1 | 0.1 | 0.1 | 0.5 | 0 | 0.000111 | 8.75 | 5 | 0.0678 | 0.000111 | 0.875 | 0.5 | 0.0339 | 3.5 | 0 | 21 | 24.5 | 17.5 | 13.2 | 76 | 45 | 2.3 | 6000 | 0 | 0 | 21974 | 36009 | 0.37099 | 0.33523 | 18 | 0.27379 | 0.31377 | 0.54437 | 2.2831 | 2.4 | 0.3 | 0 | 348.1
2018 | 10 | 6 | 8 | AB2 | Academic Building | 2012 | 1 | 0 | 1 | 0.3 | 0.3 | 1 | 0 | 0.000111 | 8.75 | 5 | 0.0678 | 0.000111 | 2.625 | 1.5 | 0.0678 | 2.7 | 0 | 21 | 24.5 | 18.3 | 13.3 | 73 | 68 | 3.1 | 18600 | 0 | 0 | 21974 | 36009 | 0.37099 | 0.33523 | 18 | 0.27379 | 0.31377 | 0.54437 | 2.2831 | 2.4 | 0.3 | 102.225 | 694.6883
2018 | 10 | 6 | 9 | AB2 | Academic Building | 2012 | 1 | 0 | 1 | 1 | 1 | 1 | 0.1 | 0.000111 | 8.75 | 5 | 0.0678 | 0.000111 | 8.75 | 5 | 0.0678 | 1.1 | 0 | 21 | 24.5 | 19.9 | 13.3 | 66 | 45 | 3.1 | 28800 | 0 | 0 | 21974 | 36009 | 0.37099 | 0.33523 | 18 | 0.27379 | 0.31377 | 0.54437 | 2.2831 | 2.4 | 0.3 | 207.6858 | 694.6883
2018 | 10 | 6 | 10 | AB2 | Academic Building | 2012 | 1 | 0 | 1 | 1 | 1 | 1 | 0.1 | 0.000111 | 8.75 | 5 | 0.0678 | 0.000111 | 8.75 | 5 | 0.0678 | 1 | 0 | 21 | 24.5 | 20 | 13.9 | 68 | 23 | 3.6 | 22800 | 0 | 0 | 21974 | 36009 | 0.37099 | 0.33523 | 18 | 0.27379 | 0.31377 | 0.54437 | 2.2831 | 2.4 | 0.3 | 311.0189 | 721.3007
2018 | 10 | 6 | 11 | AB2 | Academic Building | 2012 | 1 | 0 | 1 | 1 | 1 | 1 | 0.1 | 0.000111 | 8.75 | 5 | 0.0678 | 0.000111 | 8.75 | 5 | 0.0678 | 0.6 | 0 | 21 | 24.5 | 20.4 | 13.1 | 63 | 23 | 4 | 40200 | 0 | 0 | 21974 | 36009 | 0.37099 | 0.33523 | 18 | 0.27379 | 0.31377 | 0.54437 | 2.2831 | 2.4 | 0.3 | 325.6975 | 1143.786
2018 | 10 | 6 | 12 | AB2 | Academic Building | 2012 | 1 | 0 | 1 | 1 | 1 | 1 | 0.1 | 0.000111 | 8.75 | 5 | 0.0678 | 0.000111 | 8.75 | 5 | 0.0678 | 0.7 | 0 | 21 | 24.5 | 20.3 | 13.2 | 64 | 23 | 4.1 | 27000 | 0 | 0 | 21974 | 36009 | 0.37099 | 0.33523 | 18 | 0.27379 | 0.31377 | 0.54437 | 2.2831 | 2.4 | 0.3 | 310.7085 | 1058.868
2018 | 10 | 6 | 13 | AB2 | Academic Building | 2012 | 1 | 0 | 1 | 0.8 | 0.8 | 1 | 0.1 | 0.000111 | 8.75 | 5 | 0.0678 | 0.000111 | 7 | 4 | 0.0678 | 1.2 | 0 | 21 | 24.5 | 19.8 | 13.2 | 66 | 23 | 3.9 | 20400 | 0 | 0 | 21974 | 36009 | 0.37099 | 0.33523 | 18 | 0.27379 | 0.31377 | 0.54437 | 2.2831 | 2.4 | 0.3 | 317.7175 | 954.7257
2018 | 10 | 6 | 14 | AB2 | Academic Building | 2012 | 1 | 0 | 1 | 1 | 1 | 1 | 0.1 | 0.000111 | 8.75 | 5 | 0.0678 | 0.000111 | 8.75 | 5 | 0.0678 | 1 | 0 | 21 | 24.5 | 20 | 12.9 | 64 | 23 | 4.1 | 18000 | 0 | 0 | 21974 | 36009 | 0.37099 | 0.33523 | 18 | 0.27379 | 0.31377 | 0.54437 | 2.2831 | 2.4 | 0.3 | 343.5821 | 724.7309
2018 | 10 | 6 | 15 | AB2 | Academic Building | 2012 | 1 | 0 | 1 | 1 | 1 | 1 | 0.1 | 0.000111 | 8.75 | 5 | 0.0678 | 0.000111 | 8.75 | 5 | 0.0678 | 2.4 | 0 | 21 | 24.5 | 18.6 | 12.8 | 69 | 0 | 3.4 | 5400 | 0 | 0 | 21974 | 36009 | 0.37099 | 0.33523 | 18 | 0.27379 | 0.31377 | 0.54437 | 2.2831 | 2.4 | 0.3 | 344.4079 | 694.6883
2018 | 10 | 6 | 16 | AB2 | Academic Building | 2012 | 1 | 0 | 1 | 1 | 1 | 1 | 0.1 | 0.000111 | 8.75 | 5 | 0.0678 | 0.000111 | 8.75 | 5 | 0.0678 | 3.5 | 0 | 21 | 24.5 | 17.5 | 13.2 | 76 | 0 | 2.1 | 1200 | 0 | 0 | 21974 | 36009 | 0.37099 | 0.33523 | 18 | 0.27379 | 0.31377 | 0.54437 | 2.2831 | 2.4 | 0.3 | 315.8698 | 694.6883
2018 | 10 | 6 | 17 | AB2 | Academic Building | 2012 | 1 | 0 | 1 | 1 | 1 | 1 | 0.1 | 0.000111 | 8.75 | 5 | 0.0678 | 0.000111 | 8.75 | 5 | 0.0678 | 4.8 | 0 | 21 | 24.5 | 16.2 | 13.1 | 82 | 0 | 1.6 | 0 | 0 | 0 | 21974 | 36009 | 0.37099 | 0.33523 | 18 | 0.27379 | 0.31377 | 0.54437 | 2.2831 | 2.4 | 0.3 | 253.6364 | 447.1253
2018 | 10 | 6 | 18 | AB2 | Academic Building | 2012 | 1 | 0 | 1 | 0.5 | 0.5 | 0.5 | 0.1 | 0.000111 | 8.75 | 5 | 0.0678 | 0.000111 | 4.375 | 2.5 | 0.0339 | 5.1 | 0 | 21 | 24.5 | 15.9 | 12.8 | 82 | 90 | 0.6 | 0 | 0 | 0 | 21974 | 36009 | 0.37099 | 0.33523 | 18 | 0.27379 | 0.31377 | 0.54437 | 2.2831 | 2.4 | 0.3 | 118.4358 | 348.1
2018 | 10 | 6 | 19 | AB2 | Academic Building | 2012 | 0.5 | 0 | 1 | 0.3 | 0.3 | 0.5 | 0.1 | 0.000111 | 8.75 | 5 | 0.0678 | 0.000111 | 2.625 | 1.5 | 0.0339 | 6.3 | 0 | 21 | 24.5 | 14.7 | 13.2 | 91 | 180 | 0.5 | 0 | 0 | 0 | 21974 | 36009 | 0.37099 | 0.33523 | 18 | 0.27379 | 0.31377 | 0.54437 | 2.2831 | 2.4 | 0.3 | 9.9886 | 348.1
2018 | 10 | 6 | 20 | AB2 | Academic Building | 2012 | 0.5 | 0 | 1 | 0.3 | 0.3 | 0.2 | 0.1 | 0.000111 | 8.75 | 5 | 0.0678 | 0.000111 | 2.625 | 1.5 | 0.01356 | 7.9 | 0 | 21 | 24.5 | 13.1 | 12.5 | 96 | 293 | 0.4 | 0 | 0 | 0 | 21974 | 36009 | 0.37099 | 0.33523 | 18 | 0.27379 | 0.31377 | 0.54437 | 2.2831 | 2.4 | 0.3 | 0 | 298.5874
2018 | 10 | 6 | 21 | AB2 | Academic Building | 2012 | 0.5 | 0 | 1 | 0.2 | 0.2 | 0.2 | 0.1 | 0.000111 | 8.75 | 5 | 0.0678 | 0.000111 | 1.75 | 1 | 0.01356 | 8.6 | 0 | 21 | 24.5 | 12.4 | 12.4 | 100 | 293 | 0.9 | 0 | 0 | 0 | 21974 | 36009 | 0.37099 | 0.33523 | 18 | 0.27379 | 0.31377 | 0.54437 | 2.2831 | 2.4 | 0.3 | 0 | 99.0252
2018 | 10 | 6 | 22 | AB2 | Academic Building | 2012 | 0 | 0 | 0 | 0.2 | 0.2 | 0.2 | 0.1 | 0.000111 | 8.75 | 5 | 0.0678 | 0 | 1.75 | 1 | 0.01356 | 0 | 0 | 21 | 24.5 | 11.6 | 11.6 | 100 | 293 | 0.7 | 0 | 0 | 0 | 21974 | 36009 | 0.37099 | 0.33523 | 18 | 0.27379 | 0.31377 | 0.54437 | 2.2831 | 2.4 | 0.3 | 0 | 49.5126
2018 | 10 | 6 | 23 | AB2 | Academic Building | 2012 | 0 | 0 | 0 | 0.1 | 0.1 | 0.2 | 0 | 0.000111 | 8.75 | 5 | 0.0678 | 0 | 0.875 | 0.5 | 0.01356 | 0 | 0 | 21 | 24.5 | 11.6 | 11.6 | 100 | 248 | 0.4 | 0 | 0 | 0 | 21974 | 36009 | 0.37099 | 0.33523 | 18 | 0.27379 | 0.31377 | 0.54437 | 2.2831 | 2.4 | 0.3 | 0 | 49.5126
2018 | 10 | 6 | 0 | AB2 | Academic Building | 2012 | 0 | 0 | 0 | 0.1 | 0.1 | 0.2 | 0 | 0.000111 | 8.75 | 5 | 0.0678 | 0 | 0.875 | 0.5 | 0.01356 | 0 | 0 | 21 | 24.5 | 10.8 | 10.8 | 100 | 270 | 0.5 | 0 | 0 | 0 | 21974 | 36009 | 0.37099 | 0.33523 | 18 | 0.27379 | 0.31377 | 0.54437 | 2.2831 | 2.4 | 0.3 | 0 | 0
2018 | 10 | 7 | 1 | AB2 | Academic Building | 2012 | 0 | 0 | 0 | 0 | 0 | 0 | 0 | 0.000111 | 8.75 | 5 | 0.0678 | 0 | 0 | 0 | 0 | 0 | 0 | 21 | 24.5 | 10.7 | 10.7 | 100 | 225 | 0.4 | 0 | 0 | 0 | 21974 | 36009 | 0.37099 | 0.33523 | 18 | 0.27379 | 0.31377 | 0.54437 | 2.2831 | 2.4 | 0.3 | 0 | 0
2018 | 10 | 7 | 2 | AB2 | Academic Building | 2012 | 0 | 0 | 0 | 0 | 0 | 0 | 0 | 0.000111 | 8.75 | 5 | 0.0678 | 0 | 0 | 0 | 0 | 0 | 0 | 21 | 24.5 | 11.5 | 11.5 | 100 | 270 | 0.4 | 0 | 0 | 0 | 21974 | 36009 | 0.37099 | 0.33523 | 18 | 0.27379 | 0.31377 | 0.54437 | 2.2831 | 2.4 | 0.3 | 0 | 0
2018 | 10 | 7 | 3 | AB2 | Academic Building | 2012 | 0 | 0 | 0 | 0 | 0 | 0 | 0 | 0.000111 | 8.75 | 5 | 0.0678 | 0 | 0 | 0 | 0 | 0 | 0 | 21 | 24.5 | 11.3 | 11.3 | 100 | 293 | 0.3 | 0 | 0 | 0 | 21974 | 36009 | 0.37099 | 0.33523 | 18 | 0.27379 | 0.31377 | 0.54437 | 2.2831 | 2.4 | 0.3 | 0 | 49.5126
2018 | 10 | 7 | 4 | AB2 | Academic Building | 2012 | 0 | 0 | 0 | 0.1 | 0.1 | 0 | 0 | 0.000111 | 8.75 | 5 | 0.0678 | 0 | 0.875 | 0.5 | 0 | 0 | 0 | 21 | 24.5 | 10.8 | 10.8 | 100 | 315 | 0.2 | 0 | 0 | 0 | 21974 | 36009 | 0.37099 | 0.33523 | 18 | 0.27379 | 0.31377 | 0.54437 | 2.2831 | 2.4 | 0.3 | 0 | 49.5126
2018 | 10 | 7 | 5 | AB2 | Academic Building | 2012 | 0 | 0 | 0 | 0.1 | 0.1 | 0 | 0 | 0.000111 | 8.75 | 5 | 0.0678 | 0 | 0.875 | 0.5 | 0 | 0 | 0 | 21 | 24.5 | 11.1 | 11.1 | 100 | 135 | 0.8 | 0 | 0 | 0 | 21974 | 36009 | 0.37099 | 0.33523 | 18 | 0.27379 | 0.31377 | 0.54437 | 2.2831 | 2.4 | 0.3 | 0 | 49.5126
2018 | 10 | 7 | 6 | AB2 | Academic Building | 2012 | 0 | 0 | 0 | 0.1 | 0.1 | 0 | 0 | 0.000111 | 8.75 | 5 | 0.0678 | 0 | 0.875 | 0.5 | 0 | 0 | 0 | 21 | 24.5 | 12.2 | 12.2 | 100 | 135 | 0.9 | 4800 | 0 | 0 | 21974 | 36009 | 0.37099 | 0.33523 | 18 | 0.27379 | 0.31377 | 0.54437 | 2.2831 | 2.4 | 0.3 | 0 | 249.0748
2018 | 10 | 7 | 7 | AB2 | Academic Building | 2012 | 0.5 | 0 | 1 | 0.1 | 0.1 | 0.5 | 0 | 0.000111 | 8.75 | 5 | 0.0678 | 0.000111 | 0.875 | 0.5 | 0.0339 | 7.9 | 0 | 21 | 24.5 | 13.1 | 13.1 | 100 | 45 | 0.7 | 16200 | 0 | 0 | 21974 | 36009 | 0.37099 | 0.33523 | 18 | 0.27379 | 0.31377 | 0.54437 | 2.2831 | 2.4 | 0.3 | 0 | 348.1327
2018 | 10 | 7 | 8 | AB2 | Academic Building | 2012 | 1 | 0 | 1 | 0.3 | 0.3 | 1 | 0 | 0.000111 | 8.75 | 5 | 0.0678 | 0.000111 | 2.625 | 1.5 | 0.0678 | 2.6 | 0 | 21 | 24.5 | 18.4 | 16.2 | 87 | 315 | 2.2 | 28200 | 0 | 0 | 21974 | 36009 | 0.37099 | 0.33523 | 18 | 0.27379 | 0.31377 | 0.54437 | 2.2831 | 2.4 | 0.3 | 119.8895 | 694.6883
2018 | 10 | 7 | 9 | AB2 | Academic Building | 2012 | 1 | 0 | 1 | 1 | 1 | 1 | 0.1 | 0.000111 | 8.75 | 5 | 0.0678 | 0.000111 | 8.75 | 5 | 0.0678 | 0.2 | 0 | 21 | 24.5 | 21.2 | 15.9 | 72 | 338 | 3.1 | 37800 | 0 | 0 | 21974 | 36009 | 0.37099 | 0.33523 | 18 | 0.27379 | 0.31377 | 0.54437 | 2.2831 | 2.4 | 0.3 | 225.073 | 731.5495
2018 | 10 | 7 | 10 | AB2 | Academic Building | 2012 | 1 | 0 | 1 | 1 | 1 | 1 | 0.1 | 0.000111 | 8.75 | 5 | 0.0678 | 0.000111 | 8.75 | 5 | 0.0678 | 0.7 | 0 | 21 | 24.5 | 21.7 | 16 | 70 | 315 | 3.4 | 34800 | 0 | 0 | 21974 | 36009 | 0.37099 | 0.33523 | 18 | 0.27379 | 0.31377 | 0.54437 | 2.2831 | 2.4 | 0.3 | 295.3458 | 694.6883
2018 | 10 | 7 | 11 | AB2 | Academic Building | 2012 | 1 | 0 | 1 | 1 | 1 | 1 | 0.1 | 0.000111 | 8.75 | 5 | 0.0678 | 0.000111 | 8.75 | 5 | 0.0678 | 0.7 | 0 | 21 | 24.5 | 21.7 | 15.5 | 68 | 338 | 3.6 | 33600 | 0 | 0 | 21974 | 36009 | 0.37099 | 0.33523 | 18 | 0.27379 | 0.31377 | 0.54437 | 2.2831 | 2.4 | 0.3 | 305.3346 | 694.6883
2018 | 10 | 7 | 12 | AB2 | Academic Building | 2012 | 1 | 0 | 1 | 1 | 1 | 1 | 0.1 | 0.000111 | 8.75 | 5 | 0.0678 | 0.000111 | 8.75 | 5 | 0.0678 | 0.5 | 0 | 21 | 24.5 | 21.5 | 16.2 | 72 | 338 | 4.1 | 31200 | 0 | 0 | 21974 | 36009 | 0.37099 | 0.33523 | 18 | 0.27379 | 0.31377 | 0.54437 | 2.2831 | 2.4 | 0.3 | 302.2886 | 595.6631
2018 | 10 | 7 | 13 | AB2 | Academic Building | 2012 | 1 | 0 | 1 | 0.8 | 0.8 | 1 | 0.1 | 0.000111 | 8.75 | 5 | 0.0678 | 0.000111 | 7 | 4 | 0.0678 | 0.1 | 0 | 21 | 24.5 | 20.9 | 15.9 | 73 | 338 | 3.4 | 22800 | 0 | 0 | 21974 | 36009 | 0.37099 | 0.33523 | 18 | 0.27379 | 0.31377 | 0.54437 | 2.2831 | 2.4 | 0.3 | 310.9848 | 695.662
2018 | 10 | 7 | 14 | AB2 | Academic Building | 2012 | 1 | 0 | 1 | 1 | 1 | 1 | 0.1 | 0.000111 | 8.75 | 5 | 0.0678 | 0.000111 | 8.75 | 5 | 0.0678 | 0.5 | 0 | 21 | 24.5 | 20.5 | 15.3 | 72 | 0 | 3.3 | 13800 | 0 | 0 | 21974 | 36009 | 0.37099 | 0.33523 | 18 | 0.27379 | 0.31377 | 0.54437 | 2.2831 | 2.4 | 0.3 | 333.2422 | 766.4021
2018 | 10 | 7 | 15 | AB2 | Academic Building | 2012 | 1 | 0 | 1 | 1 | 1 | 1 | 0.1 | 0.000111 | 8.75 | 5 | 0.0678 | 0.000111 | 8.75 | 5 | 0.0678 | 2.1 | 0 | 21 | 24.5 | 18.9 | 14.5 | 76 | 338 | 3.2 | 4800 | 0 | 0 | 21974 | 36009 | 0.37099 | 0.33523 | 18 | 0.27379 | 0.31377 | 0.54437 | 2.2831 | 2.4 | 0.3 | 326.3911 | 785.0051
2018 | 10 | 7 | 16 | AB2 | Academic Building | 2012 | 1 | 0 | 1 | 1 | 1 | 1 | 0.1 | 0.000111 | 8.75 | 5 | 0.0678 | 0.000111 | 8.75 | 5 | 0.0678 | 2.8 | 0 | 21 | 24.5 | 18.2 | 14.7 | 80 | 338 | 2.3 | 1800 | 0 | 0 | 21974 | 36009 | 0.37099 | 0.33523 | 18 | 0.27379 | 0.31377 | 0.54437 | 2.2831 | 2.4 | 0.3 | 272.9343 | 694.6883
2018 | 10 | 7 | 17 | AB2 | Academic Building | 2012 | 1 | 0 | 1 | 1 | 1 | 1 | 0.1 | 0.000111 | 8.75 | 5 | 0.0678 | 0.000111 | 8.75 | 5 | 0.0678 | 4.5 | 0 | 21 | 24.5 | 16.5 | 14.5 | 88 | 315 | 1.5 | 0 | 0 | 0 | 21974 | 36009 | 0.37099 | 0.33523 | 18 | 0.27379 | 0.31377 | 0.54437 | 2.2831 | 2.4 | 0.3 | 172.8326 | 447.1253
2018 | 10 | 7 | 18 | AB2 | Academic Building | 2012 | 1 | 0 | 1 | 0.5 | 0.5 | 0.5 | 0.1 | 0.000111 | 8.75 | 5 | 0.0678 | 0.000111 | 4.375 | 2.5 | 0.0339 | 4.5 | 0 | 21 | 24.5 | 16.5 | 14.5 | 88 | 293 | 1.7 | 0 | 0 | 0 | 21974 | 36009 | 0.37099 | 0.33523 | 18 | 0.27379 | 0.31377 | 0.54437 | 2.2831 | 2.4 | 0.3 | 60.412 | 348.1
2018 | 10 | 7 | 19 | AB2 | Academic Building | 2012 | 0.5 | 0 | 1 | 0.3 | 0.3 | 0.5 | 0.1 | 0.000111 | 8.75 | 5 | 0.0678 | 0.000111 | 2.625 | 1.5 | 0.0339 | 5.5 | 0 | 21 | 24.5 | 15.5 | 14.4 | 93 | 293 | 1 | 0 | 0 | 0 | 21974 | 36009 | 0.37099 | 0.33523 | 18 | 0.27379 | 0.31377 | 0.54437 | 2.2831 | 2.4 | 0.3 | 5.3487 | 348.1
2018 | 10 | 7 | 20 | AB2 | Academic Building | 2012 | 0.5 | 0 | 1 | 0.3 | 0.3 | 0.2 | 0.1 | 0.000111 | 8.75 | 5 | 0.0678 | 0.000111 | 2.625 | 1.5 | 0.01356 | 6.3 | 0 | 21 | 24.5 | 14.7 | 14.4 | 98 | 315 | 0.4 | 0 | 0 | 0 | 21974 | 36009 | 0.37099 | 0.33523 | 18 | 0.27379 | 0.31377 | 0.54437 | 2.2831 | 2.4 | 0.3 | 0 | 298.5874
2018 | 10 | 7 | 21 | AB2 | Academic Building | 2012 | 0.5 | 0 | 1 | 0.2 | 0.2 | 0.2 | 0.1 | 0.000111 | 8.75 | 5 | 0.0678 | 0.000111 | 1.75 | 1 | 0.01356 | 7.7 | 0 | 21 | 24.5 | 13.3 | 13.3 | 100 | 113 | 0.4 | 0 | 0 | 0 | 21974 | 36009 | 0.37099 | 0.33523 | 18 | 0.27379 | 0.31377 | 0.54437 | 2.2831 | 2.4 | 0.3 | 0 | 99.0252
2018 | 10 | 7 | 22 | AB2 | Academic Building | 2012 | 0 | 0 | 0 | 0.2 | 0.2 | 0.2 | 0.1 | 0.000111 | 8.75 | 5 | 0.0678 | 0 | 1.75 | 1 | 0.01356 | 0 | 0 | 21 | 24.5 | 12.9 | 12.9 | 100 | 113 | 0.3 | 0 | 0 | 0 | 21974 | 36009 | 0.37099 | 0.33523 | 18 | 0.27379 | 0.31377 | 0.54437 | 2.2831 | 2.4 | 0.3 | 0 | 49.5126
2018 | 10 | 7 | 23 | AB2 | Academic Building | 2012 | 0 | 0 | 0 | 0.1 | 0.1 | 0.2 | 0 | 0.000111 | 8.75 | 5 | 0.0678 | 0 | 0.875 | 0.5 | 0.01356 | 0 | 0 | 21 | 24.5 | 12.1 | 12.1 | 100 | 158 | 0.4 | 0 | 0 | 0 | 21974 | 36009 | 0.37099 | 0.33523 | 18 | 0.27379 | 0.31377 | 0.54437 | 2.2831 | 2.4 | 0.3 | 0 | 49.5126
2018 | 10 | 7 | 0 | AB2 | Academic Building | 2012 | 0 | 0 | 0 | 0.1 | 0.1 | 0.2 | 0 | 0.000111 | 8.75 | 5 | 0.0678 | 0 | 0.875 | 0.5 | 0.01356 | 0 | 0 | 21 | 24.5 | 12 | 12 | 100 | 135 | 0.5 | 0 | 0 | 0 | 21974 | 36009 | 0.37099 | 0.33523 | 18 | 0.27379 | 0.31377 | 0.54437 | 2.2831 | 2.4 | 0.3 | 0 | 0
2018 | 10 | 8 | 1 | AB2 | Academic Building | 2012 | 0 | 0 | 0 | 0 | 0 | 0 | 0 | 0.000111 | 8.75 | 5 | 0.0678 | 0 | 0 | 0 | 0 | 0 | 0 | 21 | 24.5 | 11.7 | 11.7 | 100 | 135 | 0.5 | 0 | 0 | 0 | 21974 | 36009 | 0.37099 | 0.33523 | 18 | 0.27379 | 0.31377 | 0.54437 | 2.2831 | 2.4 | 0.3 | 0 | 0
2018 | 10 | 8 | 2 | AB2 | Academic Building | 2012 | 0 | 0 | 0 | 0 | 0 | 0 | 0 | 0.000111 | 8.75 | 5 | 0.0678 | 0 | 0 | 0 | 0 | 0 | 0 | 21 | 24.5 | 11.7 | 11.7 | 100 | 135 | 0.4 | 0 | 0 | 0 | 21974 | 36009 | 0.37099 | 0.33523 | 18 | 0.27379 | 0.31377 | 0.54437 | 2.2831 | 2.4 | 0.3 | 0 | 0
2018 | 10 | 8 | 3 | AB2 | Academic Building | 2012 | 0 | 0 | 0 | 0 | 0 | 0 | 0 | 0.000111 | 8.75 | 5 | 0.0678 | 0 | 0 | 0 | 0 | 0 | 0 | 21 | 24.5 | 11.4 | 11.4 | 100 | 135 | 0.6 | 0 | 0 | 0 | 21974 | 36009 | 0.37099 | 0.33523 | 18 | 0.27379 | 0.31377 | 0.54437 | 2.2831 | 2.4 | 0.3 | 0 | 49.5126
2018 | 10 | 8 | 4 | AB2 | Academic Building | 2012 | 0 | 0 | 0 | 0.1 | 0.1 | 0 | 0 | 0.000111 | 8.75 | 5 | 0.0678 | 0 | 0.875 | 0.5 | 0 | 0 | 0 | 21 | 24.5 | 11.3 | 11.3 | 100 | 135 | 0.7 | 0 | 0 | 0 | 21974 | 36009 | 0.37099 | 0.33523 | 18 | 0.27379 | 0.31377 | 0.54437 | 2.2831 | 2.4 | 0.3 | 0 | 49.5126
2018 | 10 | 8 | 5 | AB2 | Academic Building | 2012 | 0 | 0 | 0 | 0.1 | 0.1 | 0 | 0 | 0.000111 | 8.75 | 5 | 0.0678 | 0 | 0.875 | 0.5 | 0 | 0 | 0 | 21 | 24.5 | 11 | 11 | 100 | 113 | 0.4 | 0 | 0 | 0 | 21974 | 36009 | 0.37099 | 0.33523 | 18 | 0.27379 | 0.31377 | 0.54437 | 2.2831 | 2.4 | 0.3 | 0 | 49.5126
2018 | 10 | 8 | 6 | AB2 | Academic Building | 2012 | 0 | 0 | 0 | 0.1 | 0.1 | 0 | 0 | 0.000111 | 8.75 | 5 | 0.0678 | 0 | 0.875 | 0.5 | 0 | 0 | 0 | 21 | 24.5 | 11.5 | 11.5 | 100 | 113 | 0.7 | 3000 | 0 | 0 | 21974 | 36009 | 0.37099 | 0.33523 | 18 | 0.27379 | 0.31377 | 0.54437 | 2.2831 | 2.4 | 0.3 | 0 | 249.0748
2018 | 10 | 8 | 7 | AB2 | Academic Building | 2012 | 0.5 | 0 | 1 | 0.1 | 0.1 | 0.5 | 0 | 0.000111 | 8.75 | 5 | 0.0678 | 0.000111 | 0.875 | 0.5 | 0.0339 | 8.6 | 0 | 21 | 24.5 | 12.4 | 12.4 | 100 | 113 | 1 | 12000 | 0 | 0 | 21974 | 36009 | 0.37099 | 0.33523 | 18 | 0.27379 | 0.31377 | 0.54437 | 2.2831 | 2.4 | 0.3 | 0 | 350.4757
2018 | 10 | 8 | 8 | AB2 | Academic Building | 2012 | 1 | 0 | 1 | 0.3 | 0.3 | 1 | 0 | 0.000111 | 8.75 | 5 | 0.0678 | 0.000111 | 2.625 | 1.5 | 0.0678 | 5.7 | 0 | 21 | 24.5 | 15.3 | 15.3 | 100 | 338 | 0.7 | 29400 | 0 | 0 | 21974 | 36009 | 0.37099 | 0.33523 | 18 | 0.27379 | 0.31377 | 0.54437 | 2.2831 | 2.4 | 0.3 | 87.13 | 694.6883
2018 | 10 | 8 | 9 | AB2 | Academic Building | 2012 | 1 | 0 | 1 | 1 | 1 | 1 | 0.1 | 0.000111 | 8.75 | 5 | 0.0678 | 0.000111 | 8.75 | 5 | 0.0678 | 1.1 | 0 | 21 | 24.5 | 19.9 | 15.7 | 77 | 315 | 2 | 36600 | 0 | 0 | 21974 | 36009 | 0.37099 | 0.33523 | 18 | 0.27379 | 0.31377 | 0.54437 | 2.2831 | 2.4 | 0.3 | 184.6213 | 694.6883
2018 | 10 | 8 | 10 | AB2 | Academic Building | 2012 | 1 | 0 | 1 | 1 | 1 | 1 | 0.1 | 0.000111 | 8.75 | 5 | 0.0678 | 0.000111 | 8.75 | 5 | 0.0678 | 0.9 | 0 | 21 | 24.5 | 21.9 | 14.8 | 64 | 338 | 3.2 | 37800 | 0 | 0 | 21974 | 36009 | 0.37099 | 0.33523 | 18 | 0.27379 | 0.31377 | 0.54437 | 2.2831 | 2.4 | 0.3 | 229.2893 | 731.4043
2018 | 10 | 8 | 11 | AB2 | Academic Building | 2012 | 1 | 0 | 1 | 1 | 1 | 1 | 0.1 | 0.000111 | 8.75 | 5 | 0.0678 | 0.000111 | 8.75 | 5 | 0.0678 | 0.6 | 0 | 21 | 24.5 | 21.6 | 13.7 | 61 | 338 | 3.5 | 29400 | 0 | 0 | 21974 | 36009 | 0.37099 | 0.33523 | 18 | 0.27379 | 0.31377 | 0.54437 | 2.2831 | 2.4 | 0.3 | 278.1417 | 694.6883
2018 | 10 | 8 | 12 | AB2 | Academic Building | 2012 | 1 | 0 | 1 | 1 | 1 | 1 | 0.1 | 0.000111 | 8.75 | 5 | 0.0678 | 0.000111 | 8.75 | 5 | 0.0678 | 0.7 | 0 | 21 | 24.5 | 21.7 | 14.6 | 64 | 338 | 3.4 | 37200 | 0 | 0 | 21974 | 36009 | 0.37099 | 0.33523 | 18 | 0.27379 | 0.31377 | 0.54437 | 2.2831 | 2.4 | 0.3 | 279.5531 | 595.6631
2018 | 10 | 8 | 13 | AB2 | Academic Building | 2012 | 1 | 0 | 1 | 0.8 | 0.8 | 1 | 0.1 | 0.000111 | 8.75 | 5 | 0.0678 | 0.000111 | 7 | 4 | 0.0678 | 0.2 | 0 | 21 | 24.5 | 20.8 | 14.4 | 67 | 338 | 3.5 | 17400 | 0 | 0 | 21974 | 36009 | 0.37099 | 0.33523 | 18 | 0.27379 | 0.31377 | 0.54437 | 2.2831 | 2.4 | 0.3 | 281.1366 | 696.3009
2018 | 10 | 8 | 14 | AB2 | Academic Building | 2012 | 1 | 0 | 1 | 1 | 1 | 1 | 0.1 | 0.000111 | 8.75 | 5 | 0.0678 | 0.000111 | 8.75 | 5 | 0.0678 | 0.1 | 0 | 21 | 24.5 | 21.1 | 13.3 | 61 | 338 | 3.5 | 17400 | 0 | 0 | 21974 | 36009 | 0.37099 | 0.33523 | 18 | 0.27379 | 0.31377 | 0.54437 | 2.2831 | 2.4 | 0.3 | 320.2879 | 696.4439
2018 | 10 | 8 | 15 | AB2 | Academic Building | 2012 | 1 | 0 | 1 | 1 | 1 | 1 | 0.1 | 0.000111 | 8.75 | 5 | 0.0678 | 0.000111 | 8.75 | 5 | 0.0678 | 1.3 | 0 | 21 | 24.5 | 19.7 | 14 | 70 | 338 | 3.2 | 3600 | 0 | 0 | 21974 | 36009 | 0.37099 | 0.33523 | 18 | 0.27379 | 0.31377 | 0.54437 | 2.2831 | 2.4 | 0.3 | 340.8462 | 801.299
2018 | 10 | 8 | 16 | AB2 | Academic Building | 2012 | 1 | 0 | 1 | 1 | 1 | 1 | 0.1 | 0.000111 | 8.75 | 5 | 0.0678 | 0.000111 | 8.75 | 5 | 0.0678 | 2.4 | 0 | 21 | 24.5 | 18.6 | 14.7 | 78 | 315 | 1.6 | 1200 | 0 | 0 | 21974 | 36009 | 0.37099 | 0.33523 | 18 | 0.27379 | 0.31377 | 0.54437 | 2.2831 | 2.4 | 0.3 | 298.9867 | 694.6883
2018 | 10 | 8 | 17 | AB2 | Academic Building | 2012 | 1 | 0 | 1 | 1 | 1 | 1 | 0.1 | 0.000111 | 8.75 | 5 | 0.0678 | 0.000111 | 8.75 | 5 | 0.0678 | 4.5 | 0 | 21 | 24.5 | 16.5 | 15.2 | 92 | 315 | 0.5 | 0 | 0 | 0 | 21974 | 36009 | 0.37099 | 0.33523 | 18 | 0.27379 | 0.31377 | 0.54437 | 2.2831 | 2.4 | 0.3 | 215.108 | 447.1253
2018 | 10 | 8 | 18 | AB2 | Academic Building | 2012 | 1 | 0 | 1 | 0.5 | 0.5 | 0.5 | 0.1 | 0.000111 | 8.75 | 5 | 0.0678 | 0.000111 | 4.375 | 2.5 | 0.0339 | 5.8 | 0 | 21 | 24.5 | 15.2 | 15 | 99 | 315 | 0.7 | 0 | 0 | 0 | 21974 | 36009 | 0.37099 | 0.33523 | 18 | 0.27379 | 0.31377 | 0.54437 | 2.2831 | 2.4 | 0.3 | 94.0913 | 348.1
2018 | 10 | 8 | 19 | AB2 | Academic Building | 2012 | 0.5 | 0 | 1 | 0.3 | 0.3 | 0.5 | 0.1 | 0.000111 | 8.75 | 5 | 0.0678 | 0.000111 | 2.625 | 1.5 | 0.0339 | 6.3 | 0 | 21 | 24.5 | 14.7 | 14.7 | 100 | 90 | 0.2 | 0 | 0 | 0 | 21974 | 36009 | 0.37099 | 0.33523 | 18 | 0.27379 | 0.31377 | 0.54437 | 2.2831 | 2.4 | 0.3 | 7.6598 | 348.1
2018 | 10 | 8 | 20 | AB2 | Academic Building | 2012 | 0.5 | 0 | 1 | 0.3 | 0.3 | 0.2 | 0.1 | 0.000111 | 8.75 | 5 | 0.0678 | 0.000111 | 2.625 | 1.5 | 0.01356 | 7.1 | 0 | 21 | 24.5 | 13.9 | 13.9 | 100 | 315 | 0.3 | 0 | 0 | 0 | 21974 | 36009 | 0.37099 | 0.33523 | 18 | 0.27379 | 0.31377 | 0.54437 | 2.2831 | 2.4 | 0.3 | 0 | 298.5874
2018 | 10 | 8 | 21 | AB2 | Academic Building | 2012 | 0.5 | 0 | 1 | 0.2 | 0.2 | 0.2 | 0.1 | 0.000111 | 8.75 | 5 | 0.0678 | 0.000111 | 1.75 | 1 | 0.01356 | 7.7 | 0 | 21 | 24.5 | 13.3 | 13.3 | 100 | 293 | 0.3 | 0 | 0 | 0 | 21974 | 36009 | 0.37099 | 0.33523 | 18 | 0.27379 | 0.31377 | 0.54437 | 2.2831 | 2.4 | 0.3 | 0 | 99.0252
2018 | 10 | 8 | 22 | AB2 | Academic Building | 2012 | 0 | 0 | 0 | 0.2 | 0.2 | 0.2 | 0.1 | 0.000111 | 8.75 | 5 | 0.0678 | 0 | 1.75 | 1 | 0.01356 | 0 | 0 | 21 | 24.5 | 12.7 | 12.7 | 100 | 293 | 0.4 | 0 | 0 | 0 | 21974 | 36009 | 0.37099 | 0.33523 | 18 | 0.27379 | 0.31377 | 0.54437 | 2.2831 | 2.4 | 0.3 | 0 | 49.5126
2018 | 10 | 8 | 23 | AB2 | Academic Building | 2012 | 0 | 0 | 0 | 0.1 | 0.1 | 0.2 | 0 | 0.000111 | 8.75 | 5 | 0.0678 | 0 | 0.875 | 0.5 | 0.01356 | 0 | 0 | 21 | 24.5 | 12.4 | 12.4 | 100 | 315 | 0.4 | 0 | 0 | 0 | 21974 | 36009 | 0.37099 | 0.33523 | 18 | 0.27379 | 0.31377 | 0.54437 | 2.2831 | 2.4 | 0.3 | 0 | 49.5126
2018 | 10 | 8 | 0 | AB2 | Academic Building | 2012 | 0 | 0 | 0 | 0.1 | 0.1 | 0.2 | 0 | 0.000111 | 8.75 | 5 | 0.0678 | 0 | 0.875 | 0.5 | 0.01356 | 0 | 0 | 21 | 24.5 | 12.4 | 12.4 | 100 | 315 | 0.6 | 0 | 0 | 0 | 21974 | 36009 | 0.37099 | 0.33523 | 18 | 0.27379 | 0.31377 | 0.54437 | 2.2831 | 2.4 | 0.3 | 0 | 0
2018 | 10 | 9 | 1 | AB2 | Academic Building | 2012 | 0 | 0 | 0 | 0 | 0 | 0 | 0 | 0.000111 | 8.75 | 5 | 0.0678 | 0 | 0 | 0 | 0 | 0 | 0 | 21 | 24.5 | 13.2 | 13.2 | 100 | 293 | 0.6 | 0 | 0 | 0 | 21974 | 36009 | 0.37099 | 0.33523 | 18 | 0.27379 | 0.31377 | 0.54437 | 2.2831 | 2.4 | 0.3 | 0 | 0
2018 | 10 | 9 | 2 | AB2 | Academic Building | 2012 | 0 | 0 | 0 | 0 | 0 | 0 | 0 | 0.000111 | 8.75 | 5 | 0.0678 | 0 | 0 | 0 | 0 | 0 | 0 | 21 | 24.5 | 13.8 | 13.8 | 100 | 338 | 1.2 | 0 | 0 | 0 | 21974 | 36009 | 0.37099 | 0.33523 | 18 | 0.27379 | 0.31377 | 0.54437 | 2.2831 | 2.4 | 0.3 | 0 | 0
2018 | 10 | 9 | 3 | AB2 | Academic Building | 2012 | 0 | 0 | 0 | 0 | 0 | 0 | 0 | 0.000111 | 8.75 | 5 | 0.0678 | 0 | 0 | 0 | 0 | 0 | 0 | 21 | 24.5 | 16.4 | 16.1 | 98 | 0 | 2.5 | 0 | 0 | 0 | 21974 | 36009 | 0.37099 | 0.33523 | 18 | 0.27379 | 0.31377 | 0.54437 | 2.2831 | 2.4 | 0.3 | 0 | 49.5126
2018 | 10 | 9 | 4 | AB2 | Academic Building | 2012 | 0 | 0 | 0 | 0.1 | 0.1 | 0 | 0 | 0.000111 | 8.75 | 5 | 0.0678 | 0 | 0.875 | 0.5 | 0 | 0 | 0 | 21 | 24.5 | 17.5 | 15.5 | 88 | 0 | 2.9 | 0 | 0 | 0 | 21974 | 36009 | 0.37099 | 0.33523 | 18 | 0.27379 | 0.31377 | 0.54437 | 2.2831 | 2.4 | 0.3 | 0 | 49.5126
2018 | 10 | 9 | 5 | AB2 | Academic Building | 2012 | 0 | 0 | 0 | 0.1 | 0.1 | 0 | 0 | 0.000111 | 8.75 | 5 | 0.0678 | 0 | 0.875 | 0.5 | 0 | 0 | 0 | 21 | 24.5 | 17.5 | 15.3 | 87 | 0 | 3.1 | 0 | 0 | 0 | 21974 | 36009 | 0.37099 | 0.33523 | 18 | 0.27379 | 0.31377 | 0.54437 | 2.2831 | 2.4 | 0.3 | 0 | 49.5126
2018 | 10 | 9 | 6 | AB2 | Academic Building | 2012 | 0 | 0 | 0 | 0.1 | 0.1 | 0 | 0 | 0.000111 | 8.75 | 5 | 0.0678 | 0 | 0.875 | 0.5 | 0 | 0 | 0 | 21 | 24.5 | 17.5 | 14.6 | 83 | 0 | 2.8 | 1200 | 0 | 0 | 21974 | 36009 | 0.37099 | 0.33523 | 18 | 0.27379 | 0.31377 | 0.54437 | 2.2831 | 2.4 | 0.3 | 0 | 249.0748
2018 | 10 | 9 | 7 | AB2 | Academic Building | 2012 | 0.5 | 0 | 1 | 0.1 | 0.1 | 0.5 | 0 | 0.000111 | 8.75 | 5 | 0.0678 | 0.000111 | 0.875 | 0.5 | 0.0339 | 3.1 | 0 | 21 | 24.5 | 17.9 | 14.6 | 81 | 0 | 2.9 | 4200 | 0 | 0 | 21974 | 36009 | 0.37099 | 0.33523 | 18 | 0.27379 | 0.31377 | 0.54437 | 2.2831 | 2.4 | 0.3 | 0 | 348.1
2018 | 10 | 9 | 8 | AB2 | Academic Building | 2012 | 1 | 0 | 1 | 0.3 | 0.3 | 1 | 0 | 0.000111 | 8.75 | 5 | 0.0678 | 0.000111 | 2.625 | 1.5 | 0.0678 | 2.4 | 0 | 21 | 24.5 | 18.6 | 14.1 | 75 | 0 | 3.3 | 10800 | 0 | 0 | 21974 | 36009 | 0.37099 | 0.33523 | 18 | 0.27379 | 0.31377 | 0.54437 | 2.2831 | 2.4 | 0.3 | 74.2099 | 694.6883
2018 | 10 | 9 | 9 | AB2 | Academic Building | 2012 | 1 | 0 | 1 | 1 | 1 | 1 | 0.1 | 0.000111 | 8.75 | 5 | 0.0678 | 0.000111 | 8.75 | 5 | 0.0678 | 1.8 | 0 | 21 | 24.5 | 19.2 | 14.4 | 74 | 0 | 3.6 | 16200 | 0 | 0 | 21974 | 36009 | 0.37099 | 0.33523 | 18 | 0.27379 | 0.31377 | 0.54437 | 2.2831 | 2.4 | 0.3 | 156.277 | 694.6883
2018 | 10 | 9 | 10 | AB2 | Academic Building | 2012 | 1 | 0 | 1 | 1 | 1 | 1 | 0.1 | 0.000111 | 8.75 | 5 | 0.0678 | 0.000111 | 8.75 | 5 | 0.0678 | 1.1 | 0 | 21 | 24.5 | 19.9 | 14.5 | 71 | 0 | 3.7 | 19800 | 0 | 0 | 21974 | 36009 | 0.37099 | 0.33523 | 18 | 0.27379 | 0.31377 | 0.54437 | 2.2831 | 2.4 | 0.3 | 215.7471 | 694.6883
2018 | 10 | 9 | 11 | AB2 | Academic Building | 2012 | 1 | 0 | 1 | 1 | 1 | 1 | 0.1 | 0.000111 | 8.75 | 5 | 0.0678 | 0.000111 | 8.75 | 5 | 0.0678 | 1.6 | 0 | 21 | 24.5 | 19.4 | 13.3 | 68 | 0 | 4.2 | 22200 | 0 | 0 | 21974 | 36009 | 0.37099 | 0.33523 | 18 | 0.27379 | 0.31377 | 0.54437 | 2.2831 | 2.4 | 0.3 | 277.2138 | 694.6883
2018 | 10 | 9 | 12 | AB2 | Academic Building | 2012 | 1 | 0 | 1 | 1 | 1 | 1 | 0.1 | 0.000111 | 8.75 | 5 | 0.0678 | 0.000111 | 8.75 | 5 | 0.0678 | 2 | 0 | 21 | 24.5 | 19 | 13.4 | 70 | 0 | 3.8 | 21000 | 0 | 0 | 21974 | 36009 | 0.37099 | 0.33523 | 18 | 0.27379 | 0.31377 | 0.54437 | 2.2831 | 2.4 | 0.3 | 301.7333 | 595.6631
2018 | 10 | 9 | 13 | AB2 | Academic Building | 2012 | 1 | 0 | 1 | 0.8 | 0.8 | 1 | 0.1 | 0.000111 | 8.75 | 5 | 0.0678 | 0.000111 | 7 | 4 | 0.0678 | 1.9 | 0 | 21 | 24.5 | 19.1 | 13.2 | 69 | 338 | 4 | 13800 | 0 | 0 | 21974 | 36009 | 0.37099 | 0.33523 | 18 | 0.27379 | 0.31377 | 0.54437 | 2.2831 | 2.4 | 0.3 | 327.2366 | 694.6883
2018 | 10 | 9 | 14 | AB2 | Academic Building | 2012 | 1 | 0 | 1 | 1 | 1 | 1 | 0.1 | 0.000111 | 8.75 | 5 | 0.0678 | 0.000111 | 8.75 | 5 | 0.0678 | 2.4 | 0 | 21 | 24.5 | 18.6 | 13.4 | 72 | 338 | 3.2 | 8400 | 0 | 0 | 21974 | 36009 | 0.37099 | 0.33523 | 18 | 0.27379 | 0.31377 | 0.54437 | 2.2831 | 2.4 | 0.3 | 349.4515 | 694.6883
2018 | 10 | 9 | 15 | AB2 | Academic Building | 2012 | 1 | 0 | 1 | 1 | 1 | 1 | 0.1 | 0.000111 | 8.75 | 5 | 0.0678 | 0.000111 | 8.75 | 5 | 0.0678 | 2.8 | 0 | 21 | 24.5 | 18.2 | 13 | 72 | 0 | 2.5 | 4800 | 0 | 0 | 21974 | 36009 | 0.37099 | 0.33523 | 18 | 0.27379 | 0.31377 | 0.54437 | 2.2831 | 2.4 | 0.3 | 338.4844 | 694.6883
2018 | 10 | 9 | 16 | AB2 | Academic Building | 2012 | 1 | 0 | 1 | 1 | 1 | 1 | 0.1 | 0.000111 | 8.75 | 5 | 0.0678 | 0.000111 | 8.75 | 5 | 0.0678 | 3.6 | 0 | 21 | 24.5 | 17.4 | 12.9 | 75 | 315 | 1.5 | 1200 | 0 | 0 | 21974 | 36009 | 0.37099 | 0.33523 | 18 | 0.27379 | 0.31377 | 0.54437 | 2.2831 | 2.4 | 0.3 | 287.4598 | 694.6883
2018 | 10 | 9 | 17 | AB2 | Academic Building | 2012 | 1 | 0 | 1 | 1 | 1 | 1 | 0.1 | 0.000111 | 8.75 | 5 | 0.0678 | 0.000111 | 8.75 | 5 | 0.0678 | 4.7 | 0 | 21 | 24.5 | 16.3 | 13.6 | 84 | 315 | 0.9 | 0 | 0 | 0 | 21974 | 36009 | 0.37099 | 0.33523 | 18 | 0.27379 | 0.31377 | 0.54437 | 2.2831 | 2.4 | 0.3 | 201.3717 | 447.1253
2018 | 10 | 9 | 18 | AB2 | Academic Building | 2012 | 1 | 0 | 1 | 0.5 | 0.5 | 0.5 | 0.1 | 0.000111 | 8.75 | 5 | 0.0678 | 0.000111 | 4.375 | 2.5 | 0.0339 | 5.4 | 0 | 21 | 24.5 | 15.6 | 14.1 | 91 | 293 | 0.4 | 0 | 0 | 0 | 21974 | 36009 | 0.37099 | 0.33523 | 18 | 0.27379 | 0.31377 | 0.54437 | 2.2831 | 2.4 | 0.3 | 82.8624 | 348.1
2018 | 10 | 9 | 19 | AB2 | Academic Building | 2012 | 0.5 | 0 | 1 | 0.3 | 0.3 | 0.5 | 0.1 | 0.000111 | 8.75 | 5 | 0.0678 | 0.000111 | 2.625 | 1.5 | 0.0339 | 6.3 | 0 | 21 | 24.5 | 14.7 | 14.1 | 96 | 315 | 0.6 | 0 | 0 | 0 | 21974 | 36009 | 0.37099 | 0.33523 | 18 | 0.27379 | 0.31377 | 0.54437 | 2.2831 | 2.4 | 0.3 | 6.8459 | 348.1
2018 | 10 | 9 | 20 | AB2 | Academic Building | 2012 | 0.5 | 0 | 1 | 0.3 | 0.3 | 0.2 | 0.1 | 0.000111 | 8.75 | 5 | 0.0678 | 0.000111 | 2.625 | 1.5 | 0.01356 | 6.1 | 0 | 21 | 24.5 | 14.9 | 14.4 | 97 | 315 | 1 | 0 | 0 | 0 | 21974 | 36009 | 0.37099 | 0.33523 | 18 | 0.27379 | 0.31377 | 0.54437 | 2.2831 | 2.4 | 0.3 | 0 | 298.5874
2018 | 10 | 9 | 21 | AB2 | Academic Building | 2012 | 0.5 | 0 | 1 | 0.2 | 0.2 | 0.2 | 0.1 | 0.000111 | 8.75 | 5 | 0.0678 | 0.000111 | 1.75 | 1 | 0.01356 | 5.5 | 0 | 21 | 24.5 | 15.5 | 14 | 91 | 293 | 1.6 | 0 | 0 | 0 | 21974 | 36009 | 0.37099 | 0.33523 | 18 | 0.27379 | 0.31377 | 0.54437 | 2.2831 | 2.4 | 0.3 | 0 | 99.0252
2018 | 10 | 9 | 22 | AB2 | Academic Building | 2012 | 0 | 0 | 0 | 0.2 | 0.2 | 0.2 | 0.1 | 0.000111 | 8.75 | 5 | 0.0678 | 0 | 1.75 | 1 | 0.01356 | 0 | 0 | 21 | 24.5 | 14.6 | 13.3 | 92 | 293 | 1.4 | 0 | 0 | 0 | 21974 | 36009 | 0.37099 | 0.33523 | 18 | 0.27379 | 0.31377 | 0.54437 | 2.2831 | 2.4 | 0.3 | 0 | 49.5126
2018 | 10 | 9 | 23 | AB2 | Academic Building | 2012 | 0 | 0 | 0 | 0.1 | 0.1 | 0.2 | 0 | 0.000111 | 8.75 | 5 | 0.0678 | 0 | 0.875 | 0.5 | 0.01356 | 0 | 0 | 21 | 24.5 | 12.8 | 12.2 | 96 | 338 | 0.6 | 0 | 0 | 0 | 21974 | 36009 | 0.37099 | 0.33523 | 18 | 0.27379 | 0.31377 | 0.54437 | 2.2831 | 2.4 | 0.3 | 0 | 49.5126
2018 | 10 | 9 | 0 | AB2 | Academic Building | 2012 | 0 | 0 | 0 | 0.1 | 0.1 | 0.2 | 0 | 0.000111 | 8.75 | 5 | 0.0678 | 0 | 0.875 | 0.5 | 0.01356 | 0 | 0 | 21 | 24.5 | 11.9 | 11.9 | 100 | 315 | 0.5 | 0 | 0 | 0 | 21974 | 36009 | 0.37099 | 0.33523 | 18 | 0.27379 | 0.31377 | 0.54437 | 2.2831 | 2.4 | 0.3 | 0 | 0
2018 | 10 | 10 | 1 | AB2 | Academic Building | 2012 | 0 | 0 | 0 | 0 | 0 | 0 | 0 | 0.000111 | 8.75 | 5 | 0.0678 | 0 | 0 | 0 | 0 | 0 | 0 | 21 | 24.5 | 11.6 | 11.6 | 100 | 315 | 0.6 | 0 | 0 | 0 | 21974 | 36009 | 0.37099 | 0.33523 | 18 | 0.27379 | 0.31377 | 0.54437 | 2.2831 | 2.4 | 0.3 | 0 | 0
2018 | 10 | 10 | 2 | AB2 | Academic Building | 2012 | 0 | 0 | 0 | 0 | 0 | 0 | 0 | 0.000111 | 8.75 | 5 | 0.0678 | 0 | 0 | 0 | 0 | 0 | 0 | 21 | 24.5 | 11 | 11 | 100 | 315 | 0.4 | 0 | 0 | 0 | 21974 | 36009 | 0.37099 | 0.33523 | 18 | 0.27379 | 0.31377 | 0.54437 | 2.2831 | 2.4 | 0.3 | 0 | 0
2018 | 10 | 10 | 3 | AB2 | Academic Building | 2012 | 0 | 0 | 0 | 0 | 0 | 0 | 0 | 0.000111 | 8.75 | 5 | 0.0678 | 0 | 0 | 0 | 0 | 0 | 0 | 21 | 24.5 | 10.8 | 10.8 | 100 | 45 | 0.3 | 0 | 0 | 0 | 21974 | 36009 | 0.37099 | 0.33523 | 18 | 0.27379 | 0.31377 | 0.54437 | 2.2831 | 2.4 | 0.3 | 0 | 49.5126
2018 | 10 | 10 | 4 | AB2 | Academic Building | 2012 | 0 | 0 | 0 | 0.1 | 0.1 | 0 | 0 | 0.000111 | 8.75 | 5 | 0.0678 | 0 | 0.875 | 0.5 | 0 | 0 | 0 | 21 | 24.5 | 10.7 | 10.7 | 100 | 0 | 0.3 | 0 | 0 | 0 | 21974 | 36009 | 0.37099 | 0.33523 | 18 | 0.27379 | 0.31377 | 0.54437 | 2.2831 | 2.4 | 0.3 | 0 | 49.5126
2018 | 10 | 10 | 5 | AB2 | Academic Building | 2012 | 0 | 0 | 0 | 0.1 | 0.1 | 0 | 0 | 0.000111 | 8.75 | 5 | 0.0678 | 0 | 0.875 | 0.5 | 0 | 0 | 0 | 21 | 24.5 | 10.6 | 10.6 | 100 | 338 | 0.5 | 0 | 0 | 0 | 21974 | 36009 | 0.37099 | 0.33523 | 18 | 0.27379 | 0.31377 | 0.54437 | 2.2831 | 2.4 | 0.3 | 0 | 49.5126
2018 | 10 | 10 | 6 | AB2 | Academic Building | 2012 | 0 | 0 | 0 | 0.1 | 0.1 | 0 | 0 | 0.000111 | 8.75 | 5 | 0.0678 | 0 | 0.875 | 0.5 | 0 | 0 | 0 | 21 | 24.5 | 10.6 | 10.6 | 100 | 338 | 0.5 | 4800 | 0 | 0 | 21974 | 36009 | 0.37099 | 0.33523 | 18 | 0.27379 | 0.31377 | 0.54437 | 2.2831 | 2.4 | 0.3 | 0 | 249.0748
2018 | 10 | 10 | 7 | AB2 | Academic Building | 2012 | 0.5 | 0 | 1 | 0.1 | 0.1 | 0.5 | 0 | 0.000111 | 8.75 | 5 | 0.0678 | 0.000111 | 0.875 | 0.5 | 0.0339 | 7.9 | 0 | 21 | 24.5 | 13.1 | 13.1 | 100 | 315 | 1.2 | 15600 | 0 | 0 | 21974 | 36009 | 0.37099 | 0.33523 | 18 | 0.27379 | 0.31377 | 0.54437 | 2.2831 | 2.4 | 0.3 | 0 | 349.5309
2018 | 10 | 10 | 8 | AB2 | Academic Building | 2012 | 1 | 0 | 1 | 0.3 | 0.3 | 1 | 0 | 0.000111 | 8.75 | 5 | 0.0678 | 0.000111 | 2.625 | 1.5 | 0.0678 | 3.1 | 0 | 21 | 24.5 | 17.9 | 14.8 | 82 | 0 | 3.5 | 16800 | 0 | 0 | 21974 | 36009 | 0.37099 | 0.33523 | 18 | 0.27379 | 0.31377 | 0.54437 | 2.2831 | 2.4 | 0.3 | 34.6272 | 694.6883
2018 | 10 | 10 | 9 | AB2 | Academic Building | 2012 | 1 | 0 | 1 | 1 | 1 | 1 | 0.1 | 0.000111 | 8.75 | 5 | 0.0678 | 0.000111 | 8.75 | 5 | 0.0678 | 0.5 | 0 | 21 | 24.5 | 21.5 | 14.9 | 66 | 23 | 3.9 | 34800 | 0 | 0 | 21974 | 36009 | 0.37099 | 0.33523 | 18 | 0.27379 | 0.31377 | 0.54437 | 2.2831 | 2.4 | 0.3 | 64.0094 | 733.7527
2018 | 10 | 10 | 10 | AB2 | Academic Building | 2012 | 1 | 0 | 1 | 1 | 1 | 1 | 0.1 | 0.000111 | 8.75 | 5 | 0.0678 | 0.000111 | 8.75 | 5 | 0.0678 | 1.5 | 0 | 21 | 24.5 | 19.5 | 14.5 | 73 | 0 | 4.2 | 23400 | 0 | 0 | 21974 | 36009 | 0.37099 | 0.33523 | 18 | 0.27379 | 0.31377 | 0.54437 | 2.2831 | 2.4 | 0.3 | 116.0476 | 825.4915
2018 | 10 | 10 | 11 | AB2 | Academic Building | 2012 | 1 | 0 | 1 | 1 | 1 | 1 | 0.1 | 0.000111 | 8.75 | 5 | 0.0678 | 0.000111 | 8.75 | 5 | 0.0678 | 0.4 | 0 | 21 | 24.5 | 20.6 | 14 | 66 | 0 | 4.3 | 33000 | 0 | 0 | 21974 | 36009 | 0.37099 | 0.33523 | 18 | 0.27379 | 0.31377 | 0.54437 | 2.2831 | 2.4 | 0.3 | 170.3295 | 885.0008
2018 | 10 | 10 | 12 | AB2 | Academic Building | 2012 | 1 | 0 | 1 | 1 | 1 | 1 | 0.1 | 0.000111 | 8.75 | 5 | 0.0678 | 0.000111 | 8.75 | 5 | 0.0678 | 0.1 | 0 | 21 | 24.5 | 20.9 | 13.3 | 62 | 0 | 4.3 | 30600 | 0 | 0 | 21974 | 36009 | 0.37099 | 0.33523 | 18 | 0.27379 | 0.31377 | 0.54437 | 2.2831 | 2.4 | 0.3 | 179.503 | 656.5639
2018 | 10 | 10 | 13 | AB2 | Academic Building | 2012 | 1 | 0 | 1 | 0.8 | 0.8 | 1 | 0.1 | 0.000111 | 8.75 | 5 | 0.0678 | 0.000111 | 7 | 4 | 0.0678 | 0.2 | 0 | 21 | 24.5 | 20.8 | 13.9 | 65 | 0 | 4.6 | 24600 | 0 | 0 | 21974 | 36009 | 0.37099 | 0.33523 | 18 | 0.27379 | 0.31377 | 0.54437 | 2.2831 | 2.4 | 0.3 | 190.59 | 731.9003
2018 | 10 | 10 | 14 | AB2 | Academic Building | 2012 | 1 | 0 | 1 | 1 | 1 | 1 | 0.1 | 0.000111 | 8.75 | 5 | 0.0678 | 0.000111 | 8.75 | 5 | 0.0678 | 1.6 | 0 | 21 | 24.5 | 19.4 | 14 | 71 | 0 | 4.3 | 13200 | 0 | 0 | 21974 | 36009 | 0.37099 | 0.33523 | 18 | 0.27379 | 0.31377 | 0.54437 | 2.2831 | 2.4 | 0.3 | 228.326 | 953.4523
2018 | 10 | 10 | 15 | AB2 | Academic Building | 2012 | 1 | 0 | 1 | 1 | 1 | 1 | 0.1 | 0.000111 | 8.75 | 5 | 0.0678 | 0.000111 | 8.75 | 5 | 0.0678 | 1.8 | 0 | 21 | 24.5 | 19.2 | 14.4 | 74 | 0 | 3.1 | 4800 | 0 | 0 | 21974 | 36009 | 0.37099 | 0.33523 | 18 | 0.27379 | 0.31377 | 0.54437 | 2.2831 | 2.4 | 0.3 | 239.6261 | 694.6883
2018 | 10 | 10 | 16 | AB2 | Academic Building | 2012 | 1 | 0 | 1 | 1 | 1 | 1 | 0.1 | 0.000111 | 8.75 | 5 | 0.0678 | 0.000111 | 8.75 | 5 | 0.0678 | 2.6 | 0 | 21 | 24.5 | 18.4 | 14.9 | 80 | 0 | 2.1 | 1200 | 0 | 0 | 21974 | 36009 | 0.37099 | 0.33523 | 18 | 0.27379 | 0.31377 | 0.54437 | 2.2831 | 2.4 | 0.3 | 203.4663 | 694.6883
2018 | 10 | 10 | 17 | AB2 | Academic Building | 2012 | 1 | 0 | 1 | 1 | 1 | 1 | 0.1 | 0.000111 | 8.75 | 5 | 0.0678 | 0.000111 | 8.75 | 5 | 0.0678 | 3.9 | 0 | 21 | 24.5 | 17.1 | 14.4 | 84 | 0 | 1.5 | 0 | 0 | 0 | 21974 | 36009 | 0.37099 | 0.33523 | 18 | 0.27379 | 0.31377 | 0.54437 | 2.2831 | 2.4 | 0.3 | 164.0017 | 447.1253
2018 | 10 | 10 | 18 | AB2 | Academic Building | 2012 | 1 | 0 | 1 | 0.5 | 0.5 | 0.5 | 0.1 | 0.000111 | 8.75 | 5 | 0.0678 | 0.000111 | 4.375 | 2.5 | 0.0339 | 4.2 | 0 | 21 | 24.5 | 16.8 | 14.2 | 85 | 315 | 1.7 | 0 | 0 | 0 | 21974 | 36009 | 0.37099 | 0.33523 | 18 | 0.27379 | 0.31377 | 0.54437 | 2.2831 | 2.4 | 0.3 | 85.5621 | 348.1
2018 | 10 | 10 | 19 | AB2 | Academic Building | 2012 | 0.5 | 0 | 1 | 0.3 | 0.3 | 0.5 | 0.1 | 0.000111 | 8.75 | 5 | 0.0678 | 0.000111 | 2.625 | 1.5 | 0.0339 | 4.2 | 0 | 21 | 24.5 | 16.8 | 15 | 89 | 293 | 1.8 | 0 | 0 | 0 | 21974 | 36009 | 0.37099 | 0.33523 | 18 | 0.27379 | 0.31377 | 0.54437 | 2.2831 | 2.4 | 0.3 | 6.387 | 348.1
2018 | 10 | 10 | 20 | AB2 | Academic Building | 2012 | 0.5 | 0 | 1 | 0.3 | 0.3 | 0.2 | 0.1 | 0.000111 | 8.75 | 5 | 0.0678 | 0.000111 | 2.625 | 1.5 | 0.01356 | 4.7 | 0 | 21 | 24.5 | 16.3 | 15.3 | 94 | 293 | 1.7 | 0 | 0 | 0 | 21974 | 36009 | 0.37099 | 0.33523 | 18 | 0.27379 | 0.31377 | 0.54437 | 2.2831 | 2.4 | 0.3 | 0 | 298.5874
2018 | 10 | 10 | 21 | AB2 | Academic Building | 2012 | 0.5 | 0 | 1 | 0.2 | 0.2 | 0.2 | 0.1 | 0.000111 | 8.75 | 5 | 0.0678 | 0.000111 | 1.75 | 1 | 0.01356 | 4.2 | 0 | 21 | 24.5 | 16.8 | 15.3 | 91 | 293 | 2.3 | 0 | 0 | 0 | 21974 | 36009 | 0.37099 | 0.33523 | 18 | 0.27379 | 0.31377 | 0.54437 | 2.2831 | 2.4 | 0.3 | 0 | 99.0252
2018 | 10 | 10 | 22 | AB2 | Academic Building | 2012 | 0 | 0 | 0 | 0.2 | 0.2 | 0.2 | 0.1 | 0.000111 | 8.75 | 5 | 0.0678 | 0 | 1.75 | 1 | 0.01356 | 0 | 0 | 21 | 24.5 | 16.9 | 15.6 | 92 | 293 | 2.3 | 0 | 0 | 0 | 21974 | 36009 | 0.37099 | 0.33523 | 18 | 0.27379 | 0.31377 | 0.54437 | 2.2831 | 2.4 | 0.3 | 0 | 49.5126
2018 | 10 | 10 | 23 | AB2 | Academic Building | 2012 | 0 | 0 | 0 | 0.1 | 0.1 | 0.2 | 0 | 0.000111 | 8.75 | 5 | 0.0678 | 0 | 0.875 | 0.5 | 0.01356 | 0 | 0 | 21 | 24.5 | 16.2 | 15.6 | 96 | 315 | 1.7 | 0 | 0 | 0 | 21974 | 36009 | 0.37099 | 0.33523 | 18 | 0.27379 | 0.31377 | 0.54437 | 2.2831 | 2.4 | 0.3 | 0 | 49.5126
2018 | 10 | 10 | 0 | AB2 | Academic Building | 2012 | 0 | 0 | 0 | 0.1 | 0.1 | 0.2 | 0 | 0.000111 | 8.75 | 5 | 0.0678 | 0 | 0.875 | 0.5 | 0.01356 | 0 | 0 | 21 | 24.5 | 16.1 | 15.5 | 96 | 293 | 1.5 | 0 | 0 | 0 | 21974 | 36009 | 0.37099 | 0.33523 | 18 | 0.27379 | 0.31377 | 0.54437 | 2.2831 | 2.4 | 0.3 | 0 | 0
2018 | 10 | 11 | 1 | AB2 | Academic Building | 2012 | 0 | 0 | 0 | 0 | 0 | 0 | 0 | 0.000111 | 8.75 | 5 | 0.0678 | 0 | 0 | 0 | 0 | 0 | 0 | 21 | 24.5 | 16 | 15.7 | 98 | 293 | 1.2 | 0 | 0 | 0 | 21974 | 36009 | 0.37099 | 0.33523 | 18 | 0.27379 | 0.31377 | 0.54437 | 2.2831 | 2.4 | 0.3 | 0 | 0
2018 | 10 | 11 | 2 | AB2 | Academic Building | 2012 | 0 | 0 | 0 | 0 | 0 | 0 | 0 | 0.000111 | 8.75 | 5 | 0.0678 | 0 | 0 | 0 | 0 | 0 | 0 | 21 | 24.5 | 15 | 15 | 100 | 293 | 0.8 | 0 | 0 | 0 | 21974 | 36009 | 0.37099 | 0.33523 | 18 | 0.27379 | 0.31377 | 0.54437 | 2.2831 | 2.4 | 0.3 | 0 | 0
2018 | 10 | 11 | 3 | AB2 | Academic Building | 2012 | 0 | 0 | 0 | 0 | 0 | 0 | 0 | 0.000111 | 8.75 | 5 | 0.0678 | 0 | 0 | 0 | 0 | 0 | 0 | 21 | 24.5 | 14.4 | 14.4 | 100 | 293 | 0.9 | 0 | 0.2 | 0.2 | 21974 | 36009 | 0.37099 | 0.33523 | 18 | 0.27379 | 0.31377 | 0.54437 | 2.2831 | 2.4 | 0.3 | 0 | 49.5126
2018 | 10 | 11 | 4 | AB2 | Academic Building | 2012 | 0 | 0 | 0 | 0.1 | 0.1 | 0 | 0 | 0.000111 | 8.75 | 5 | 0.0678 | 0 | 0.875 | 0.5 | 0 | 0 | 0 | 21 | 24.5 | 14.5 | 14.5 | 100 | 293 | 1.1 | 0 | 0 | 0 | 21974 | 36009 | 0.37099 | 0.33523 | 18 | 0.27379 | 0.31377 | 0.54437 | 2.2831 | 2.4 | 0.3 | 0 | 49.5126
2018 | 10 | 11 | 5 | AB2 | Academic Building | 2012 | 0 | 0 | 0 | 0.1 | 0.1 | 0 | 0 | 0.000111 | 8.75 | 5 | 0.0678 | 0 | 0.875 | 0.5 | 0 | 0 | 0 | 21 | 24.5 | 14.3 | 14.3 | 100 | 68 | 1 | 0 | 0 | 0 | 21974 | 36009 | 0.37099 | 0.33523 | 18 | 0.27379 | 0.31377 | 0.54437 | 2.2831 | 2.4 | 0.3 | 0 | 49.5126
2018 | 10 | 11 | 6 | AB2 | Academic Building | 2012 | 0 | 0 | 0 | 0.1 | 0.1 | 0 | 0 | 0.000111 | 8.75 | 5 | 0.0678 | 0 | 0.875 | 0.5 | 0 | 0 | 0 | 21 | 24.5 | 15.6 | 15.6 | 100 | 270 | 1 | 1200 | 0 | 0 | 21974 | 36009 | 0.37099 | 0.33523 | 18 | 0.27379 | 0.31377 | 0.54437 | 2.2831 | 2.4 | 0.3 | 0 | 249.0748
2018 | 10 | 11 | 7 | AB2 | Academic Building | 2012 | 0.5 | 0 | 1 | 0.1 | 0.1 | 0.5 | 0 | 0.000111 | 8.75 | 5 | 0.0678 | 0.000111 | 0.875 | 0.5 | 0.0339 | 5.3 | 0 | 21 | 24.5 | 15.7 | 15.7 | 100 | 338 | 0.8 | 4800 | 0 | 0 | 21974 | 36009 | 0.37099 | 0.33523 | 18 | 0.27379 | 0.31377 | 0.54437 | 2.2831 | 2.4 | 0.3 | 0 | 348.1
2018 | 10 | 11 | 8 | AB2 | Academic Building | 2012 | 1 | 0 | 1 | 0.3 | 0.3 | 1 | 0 | 0.000111 | 8.75 | 5 | 0.0678 | 0.000111 | 2.625 | 1.5 | 0.0678 | 2.7 | 0 | 21 | 24.5 | 18.3 | 18.3 | 100 | 315 | 2.5 | 11400 | 0 | 0 | 21974 | 36009 | 0.37099 | 0.33523 | 18 | 0.27379 | 0.31377 | 0.54437 | 2.2831 | 2.4 | 0.3 | 66.7046 | 694.6883
2018 | 10 | 11 | 9 | AB2 | Academic Building | 2012 | 1 | 0 | 1 | 1 | 1 | 1 | 0.1 | 0.000111 | 8.75 | 5 | 0.0678 | 0.000111 | 8.75 | 5 | 0.0678 | 1.8 | 0 | 21 | 24.5 | 19.2 | 18 | 93 | 338 | 3.9 | 10800 | 0 | 0 | 21974 | 36009 | 0.37099 | 0.33523 | 18 | 0.27379 | 0.31377 | 0.54437 | 2.2831 | 2.4 | 0.3 | 148.0367 | 694.6883
2018 | 10 | 11 | 10 | AB2 | Academic Building | 2012 | 1 | 0 | 1 | 1 | 1 | 1 | 0.1 | 0.000111 | 8.75 | 5 | 0.0678 | 0.000111 | 8.75 | 5 | 0.0678 | 0.9 | 0 | 21 | 24.5 | 20.1 | 16.3 | 79 | 0 | 4.3 | 22200 | 0 | 0 | 21974 | 36009 | 0.37099 | 0.33523 | 18 | 0.27379 | 0.31377 | 0.54437 | 2.2831 | 2.4 | 0.3 | 170.6975 | 817.6817
2018 | 10 | 11 | 11 | AB2 | Academic Building | 2012 | 1 | 0 | 1 | 1 | 1 | 1 | 0.1 | 0.000111 | 8.75 | 5 | 0.0678 | 0.000111 | 8.75 | 5 | 0.0678 | 1.5 | 0 | 21 | 24.5 | 19.5 | 16.1 | 81 | 0 | 4.2 | 15000 | 0 | 0 | 21974 | 36009 | 0.37099 | 0.33523 | 18 | 0.27379 | 0.31377 | 0.54437 | 2.2831 | 2.4 | 0.3 | 176.8263 | 694.6883
2018 | 10 | 11 | 12 | AB2 | Academic Building | 2012 | 1 | 0 | 1 | 1 | 1 | 1 | 0.1 | 0.000111 | 8.75 | 5 | 0.0678 | 0.000111 | 8.75 | 5 | 0.0678 | 2.7 | 0 | 21 | 24.5 | 18.3 | 15.2 | 82 | 315 | 4 | 6000 | 0 | 0 | 21974 | 36009 | 0.37099 | 0.33523 | 18 | 0.27379 | 0.31377 | 0.54437 | 2.2831 | 2.4 | 0.3 | 198.4078 | 595.6631
2018 | 10 | 11 | 13 | AB2 | Academic Building | 2012 | 1 | 0 | 1 | 0.8 | 0.8 | 1 | 0.1 | 0.000111 | 8.75 | 5 | 0.0678 | 0.000111 | 7 | 4 | 0.0678 | 3.3 | 0 | 21 | 24.5 | 17.7 | 16 | 90 | 293 | 2.6 | 2400 | 1 | 1 | 21974 | 36009 | 0.37099 | 0.33523 | 18 | 0.27379 | 0.31377 | 0.54437 | 2.2831 | 2.4 | 0.3 | 227.8287 | 694.6883
2018 | 10 | 11 | 14 | AB2 | Academic Building | 2012 | 1 | 0 | 1 | 1 | 1 | 1 | 0.1 | 0.000111 | 8.75 | 5 | 0.0678 | 0.000111 | 8.75 | 5 | 0.0678 | 3.8 | 0 | 21 | 24.5 | 17.2 | 17.2 | 100 | 315 | 3.3 | 1800 | 0.3 | 0.3 | 21974 | 36009 | 0.37099 | 0.33523 | 18 | 0.27379 | 0.31377 | 0.54437 | 2.2831 | 2.4 | 0.3 | 260.6877 | 694.6883
2018 | 10 | 11 | 15 | AB2 | Academic Building | 2012 | 1 | 0 | 1 | 1 | 1 | 1 | 0.1 | 0.000111 | 8.75 | 5 | 0.0678 | 0.000111 | 8.75 | 5 | 0.0678 | 4.6 | 0 | 21 | 24.5 | 16.4 | 16.1 | 98 | 315 | 2 | 600 | 0.1 | 0.1 | 21974 | 36009 | 0.37099 | 0.33523 | 18 | 0.27379 | 0.31377 | 0.54437 | 2.2831 | 2.4 | 0.3 | 281.5948 | 694.6883
2018 | 10 | 11 | 16 | AB2 | Academic Building | 2012 | 1 | 0 | 1 | 1 | 1 | 1 | 0.1 | 0.000111 | 8.75 | 5 | 0.0678 | 0.000111 | 8.75 | 5 | 0.0678 | 4.8 | 0 | 21 | 24.5 | 16.2 | 15.6 | 96 | 293 | 1.9 | 600 | 0 | 0 | 21974 | 36009 | 0.37099 | 0.33523 | 18 | 0.27379 | 0.31377 | 0.54437 | 2.2831 | 2.4 | 0.3 | 251.2361 | 694.6883
2018 | 10 | 11 | 17 | AB2 | Academic Building | 2012 | 1 | 0 | 1 | 1 | 1 | 1 | 0.1 | 0.000111 | 8.75 | 5 | 0.0678 | 0.000111 | 8.75 | 5 | 0.0678 | 5.5 | 0 | 21 | 24.5 | 15.5 | 15.5 | 100 | 225 | 1.1 | 0 | 0 | 0 | 21974 | 36009 | 0.37099 | 0.33523 | 18 | 0.27379 | 0.31377 | 0.54437 | 2.2831 | 2.4 | 0.3 | 177.0467 | 447.1253
2018 | 10 | 11 | 18 | AB2 | Academic Building | 2012 | 1 | 0 | 1 | 0.5 | 0.5 | 0.5 | 0.1 | 0.000111 | 8.75 | 5 | 0.0678 | 0.000111 | 4.375 | 2.5 | 0.0339 | 6.5 | 0 | 21 | 24.5 | 14.5 | 14.5 | 100 | 180 | 1.1 | 0 | 0 | 0 | 21974 | 36009 | 0.37099 | 0.33523 | 18 | 0.27379 | 0.31377 | 0.54437 | 2.2831 | 2.4 | 0.3 | 70.061 | 348.1
2018 | 10 | 11 | 19 | AB2 | Academic Building | 2012 | 0.5 | 0 | 1 | 0.3 | 0.3 | 0.5 | 0.1 | 0.000111 | 8.75 | 5 | 0.0678 | 0.000111 | 2.625 | 1.5 | 0.0339 | 6.9 | 0 | 21 | 24.5 | 14.1 | 14.1 | 100 | 0 | 1 | 0 | 0 | 0 | 21974 | 36009 | 0.37099 | 0.33523 | 18 | 0.27379 | 0.31377 | 0.54437 | 2.2831 | 2.4 | 0.3 | 5.578 | 348.1
2018 | 10 | 11 | 20 | AB2 | Academic Building | 2012 | 0.5 | 0 | 1 | 0.3 | 0.3 | 0.2 | 0.1 | 0.000111 | 8.75 | 5 | 0.0678 | 0.000111 | 2.625 | 1.5 | 0.01356 | 7.7 | 0 | 21 | 24.5 | 13.3 | 13.3 | 100 | 180 | 1.1 | 0 | 0 | 0 | 21974 | 36009 | 0.37099 | 0.33523 | 18 | 0.27379 | 0.31377 | 0.54437 | 2.2831 | 2.4 | 0.3 | 0 | 298.5874
2018 | 10 | 11 | 21 | AB2 | Academic Building | 2012 | 0.5 | 0 | 1 | 0.2 | 0.2 | 0.2 | 0.1 | 0.000111 | 8.75 | 5 | 0.0678 | 0.000111 | 1.75 | 1 | 0.01356 | 7.7 | 0 | 21 | 24.5 | 13.3 | 13.3 | 100 | 180 | 0.6 | 0 | 0 | 0 | 21974 | 36009 | 0.37099 | 0.33523 | 18 | 0.27379 | 0.31377 | 0.54437 | 2.2831 | 2.4 | 0.3 | 0 | 99.0252
2018 | 10 | 11 | 22 | AB2 | Academic Building | 2012 | 0 | 0 | 0 | 0.2 | 0.2 | 0.2 | 0.1 | 0.000111 | 8.75 | 5 | 0.0678 | 0 | 1.75 | 1 | 0.01356 | 0 | 0 | 21 | 24.5 | 13.7 | 13.7 | 100 | 293 | 0.7 | 0 | 0 | 0 | 21974 | 36009 | 0.37099 | 0.33523 | 18 | 0.27379 | 0.31377 | 0.54437 | 2.2831 | 2.4 | 0.3 | 0 | 49.5126
2018 | 10 | 11 | 23 | AB2 | Academic Building | 2012 | 0 | 0 | 0 | 0.1 | 0.1 | 0.2 | 0 | 0.000111 | 8.75 | 5 | 0.0678 | 0 | 0.875 | 0.5 | 0.01356 | 0 | 0 | 21 | 24.5 | 13 | 13 | 100 | 338 | 0.7 | 0 | 0 | 0 | 21974 | 36009 | 0.37099 | 0.33523 | 18 | 0.27379 | 0.31377 | 0.54437 | 2.2831 | 2.4 | 0.3 | 0 | 49.5126
2018 | 10 | 11 | 0 | AB2 | Academic Building | 2012 | 0 | 0 | 0 | 0.1 | 0.1 | 0.2 | 0 | 0.000111 | 8.75 | 5 | 0.0678 | 0 | 0.875 | 0.5 | 0.01356 | 0 | 0 | 21 | 24.5 | 12.7 | 12.7 | 100 | 158 | 0.6 | 0 | 0 | 0 | 21974 | 36009 | 0.37099 | 0.33523 | 18 | 0.27379 | 0.31377 | 0.54437 | 2.2831 | 2.4 | 0.3 | 0 | 0
2018 | 10 | 12 | 1 | AB2 | Academic Building | 2012 | 0 | 0 | 0 | 0 | 0 | 0 | 0 | 0.000111 | 8.75 | 5 | 0.0678 | 0 | 0 | 0 | 0 | 0 | 0 | 21 | 24.5 | 12.7 | 12.7 | 100 | 158 | 0.6 | 0 | 0 | 0 | 21974 | 36009 | 0.37099 | 0.33523 | 18 | 0.27379 | 0.31377 | 0.54437 | 2.2831 | 2.4 | 0.3 | 0 | 0
2018 | 10 | 12 | 2 | AB2 | Academic Building | 2012 | 0 | 0 | 0 | 0 | 0 | 0 | 0 | 0.000111 | 8.75 | 5 | 0.0678 | 0 | 0 | 0 | 0 | 0 | 0 | 21 | 24.5 | 13.1 | 13.1 | 100 | 315 | 0.8 | 0 | 0 | 0 | 21974 | 36009 | 0.37099 | 0.33523 | 18 | 0.27379 | 0.31377 | 0.54437 | 2.2831 | 2.4 | 0.3 | 0 | 0
2018 | 10 | 12 | 3 | AB2 | Academic Building | 2012 | 0 | 0 | 0 | 0 | 0 | 0 | 0 | 0.000111 | 8.75 | 5 | 0.0678 | 0 | 0 | 0 | 0 | 0 | 0 | 21 | 24.5 | 12.6 | 12.6 | 100 | 158 | 0.7 | 0 | 0 | 0 | 21974 | 36009 | 0.37099 | 0.33523 | 18 | 0.27379 | 0.31377 | 0.54437 | 2.2831 | 2.4 | 0.3 | 0 | 49.5126
2018 | 10 | 12 | 4 | AB2 | Academic Building | 2012 | 0 | 0 | 0 | 0.1 | 0.1 | 0 | 0 | 0.000111 | 8.75 | 5 | 0.0678 | 0 | 0.875 | 0.5 | 0 | 0 | 0 | 21 | 24.5 | 12.5 | 12.5 | 100 | 315 | 0.9 | 0 | 0 | 0 | 21974 | 36009 | 0.37099 | 0.33523 | 18 | 0.27379 | 0.31377 | 0.54437 | 2.2831 | 2.4 | 0.3 | 0 | 49.5126
2018 | 10 | 12 | 5 | AB2 | Academic Building | 2012 | 0 | 0 | 0 | 0.1 | 0.1 | 0 | 0 | 0.000111 | 8.75 | 5 | 0.0678 | 0 | 0.875 | 0.5 | 0 | 0 | 0 | 21 | 24.5 | 12.6 | 12.6 | 100 | 113 | 0.8 | 0 | 0 | 0 | 21974 | 36009 | 0.37099 | 0.33523 | 18 | 0.27379 | 0.31377 | 0.54437 | 2.2831 | 2.4 | 0.3 | 0 | 49.5126
2018 | 10 | 12 | 6 | AB2 | Academic Building | 2012 | 0 | 0 | 0 | 0.1 | 0.1 | 0 | 0 | 0.000111 | 8.75 | 5 | 0.0678 | 0 | 0.875 | 0.5 | 0 | 0 | 0 | 21 | 24.5 | 13.2 | 13.2 | 100 | 0 | 0.7 | 5400 | 0.3 | 0.3 | 21974 | 36009 | 0.37099 | 0.33523 | 18 | 0.27379 | 0.31377 | 0.54437 | 2.2831 | 2.4 | 0.3 | 0 | 249.0748
2018 | 10 | 12 | 7 | AB2 | Academic Building | 2012 | 0.5 | 0 | 1 | 0.1 | 0.1 | 0.5 | 0 | 0.000111 | 8.75 | 5 | 0.0678 | 0.000111 | 0.875 | 0.5 | 0.0339 | 6.5 | 0 | 21 | 24.5 | 14.5 | 14.5 | 100 | 315 | 0.8 | 10800 | 0 | 0 | 21974 | 36009 | 0.37099 | 0.33523 | 18 | 0.27379 | 0.31377 | 0.54437 | 2.2831 | 2.4 | 0.3 | 0 | 348.1905
2018 | 10 | 12 | 8 | AB2 | Academic Building | 2012 | 1 | 0 | 1 | 0.3 | 0.3 | 1 | 0 | 0.000111 | 8.75 | 5 | 0.0678 | 0.000111 | 2.625 | 1.5 | 0.0678 | 3.9 | 0 | 21 | 24.5 | 17.1 | 17.1 | 100 | 338 | 0.9 | 16200 | 0 | 0 | 21974 | 36009 | 0.37099 | 0.33523 | 18 | 0.27379 | 0.31377 | 0.54437 | 2.2831 | 2.4 | 0.3 | 56.7385 | 694.6883
2018 | 10 | 12 | 9 | AB2 | Academic Building | 2012 | 1 | 0 | 1 | 1 | 1 | 1 | 0.1 | 0.000111 | 8.75 | 5 | 0.0678 | 0.000111 | 8.75 | 5 | 0.0678 | 2 | 0 | 21 | 24.5 | 19 | 18.2 | 95 | 0 | 2.2 | 10800 | 0 | 0 | 21974 | 36009 | 0.37099 | 0.33523 | 18 | 0.27379 | 0.31377 | 0.54437 | 2.2831 | 2.4 | 0.3 | 130.8441 | 694.6883
2018 | 10 | 12 | 10 | AB2 | Academic Building | 2012 | 1 | 0 | 1 | 1 | 1 | 1 | 0.1 | 0.000111 | 8.75 | 5 | 0.0678 | 0.000111 | 8.75 | 5 | 0.0678 | 1.5 | 0 | 21 | 24.5 | 19.5 | 18.7 | 95 | 0 | 4 | 8400 | 0 | 0 | 21974 | 36009 | 0.37099 | 0.33523 | 18 | 0.27379 | 0.31377 | 0.54437 | 2.2831 | 2.4 | 0.3 | 183.2533 | 694.6883
2018 | 10 | 12 | 11 | AB2 | Academic Building | 2012 | 1 | 0 | 1 | 1 | 1 | 1 | 0.1 | 0.000111 | 8.75 | 5 | 0.0678 | 0.000111 | 8.75 | 5 | 0.0678 | 0.4 | 0 | 21 | 24.5 | 20.6 | 18.7 | 89 | 0 | 4.5 | 14400 | 0 | 0 | 21974 | 36009 | 0.37099 | 0.33523 | 18 | 0.27379 | 0.31377 | 0.54437 | 2.2831 | 2.4 | 0.3 | 221.9031 | 907.448
2018 | 10 | 12 | 12 | AB2 | Academic Building | 2012 | 1 | 0 | 1 | 1 | 1 | 1 | 0.1 | 0.000111 | 8.75 | 5 | 0.0678 | 0.000111 | 8.75 | 5 | 0.0678 | 0.6 | 0 | 21 | 24.5 | 20.4 | 17.6 | 84 | 23 | 3.8 | 15600 | 0 | 0 | 21974 | 36009 | 0.37099 | 0.33523 | 18 | 0.27379 | 0.31377 | 0.54437 | 2.2831 | 2.4 | 0.3 | 220.4333 | 890.1312
2018 | 10 | 12 | 13 | AB2 | Academic Building | 2012 | 1 | 0 | 1 | 0.8 | 0.8 | 1 | 0.1 | 0.000111 | 8.75 | 5 | 0.0678 | 0.000111 | 7 | 4 | 0.0678 | 0.4 | 0 | 21 | 24.5 | 21.4 | 17.6 | 79 | 0 | 4 | 19800 | 0 | 0 | 21974 | 36009 | 0.37099 | 0.33523 | 18 | 0.27379 | 0.31377 | 0.54437 | 2.2831 | 2.4 | 0.3 | 260.9269 | 724.9765
2018 | 10 | 12 | 14 | AB2 | Academic Building | 2012 | 1 | 0 | 1 | 1 | 1 | 1 | 0.1 | 0.000111 | 8.75 | 5 | 0.0678 | 0.000111 | 8.75 | 5 | 0.0678 | 0.9 | 0 | 21 | 24.5 | 20.1 | 17.9 | 87 | 0 | 4 | 7200 | 0 | 0 | 21974 | 36009 | 0.37099 | 0.33523 | 18 | 0.27379 | 0.31377 | 0.54437 | 2.2831 | 2.4 | 0.3 | 298.7821 | 891.0917
2018 | 10 | 12 | 15 | AB2 | Academic Building | 2012 | 1 | 0 | 1 | 1 | 1 | 1 | 0.1 | 0.000111 | 8.75 | 5 | 0.0678 | 0.000111 | 8.75 | 5 | 0.0678 | 1.3 | 0 | 21 | 24.5 | 19.7 | 18.4 | 92 | 0 | 4.5 | 3000 | 0 | 0 | 21974 | 36009 | 0.37099 | 0.33523 | 18 | 0.27379 | 0.31377 | 0.54437 | 2.2831 | 2.4 | 0.3 | 291.2254 | 758.8863
2018 | 10 | 12 | 16 | AB2 | Academic Building | 2012 | 1 | 0 | 1 | 1 | 1 | 1 | 0.1 | 0.000111 | 8.75 | 5 | 0.0678 | 0.000111 | 8.75 | 5 | 0.0678 | 1.7 | 0 | 21 | 24.5 | 19.3 | 18 | 92 | 0 | 3.6 | 0 | 0.1 | 0.1 | 21974 | 36009 | 0.37099 | 0.33523 | 18 | 0.27379 | 0.31377 | 0.54437 | 2.2831 | 2.4 | 0.3 | 258.7925 | 694.6883
2018 | 10 | 12 | 17 | AB2 | Academic Building | 2012 | 1 | 0 | 1 | 1 | 1 | 1 | 0.1 | 0.000111 | 8.75 | 5 | 0.0678 | 0.000111 | 8.75 | 5 | 0.0678 | 2 | 0 | 21 | 24.5 | 19 | 18.2 | 95 | 0 | 3.8 | 0 | 0 | 0 | 21974 | 36009 | 0.37099 | 0.33523 | 18 | 0.27379 | 0.31377 | 0.54437 | 2.2831 | 2.4 | 0.3 | 192.2724 | 447.1253
2018 | 10 | 12 | 18 | AB2 | Academic Building | 2012 | 1 | 0 | 1 | 0.5 | 0.5 | 0.5 | 0.1 | 0.000111 | 8.75 | 5 | 0.0678 | 0.000111 | 4.375 | 2.5 | 0.0339 | 2.3 | 0 | 21 | 24.5 | 18.7 | 17.2 | 91 | 0 | 3.4 | 0 | 0 | 0 | 21974 | 36009 | 0.37099 | 0.33523 | 18 | 0.27379 | 0.31377 | 0.54437 | 2.2831 | 2.4 | 0.3 | 82.773 | 348.1
2018 | 10 | 12 | 19 | AB2 | Academic Building | 2012 | 0.5 | 0 | 1 | 0.3 | 0.3 | 0.5 | 0.1 | 0.000111 | 8.75 | 5 | 0.0678 | 0.000111 | 2.625 | 1.5 | 0.0339 | 2.7 | 0 | 21 | 24.5 | 18.3 | 16.8 | 91 | 0 | 3 | 0 | 0 | 0 | 21974 | 36009 | 0.37099 | 0.33523 | 18 | 0.27379 | 0.31377 | 0.54437 | 2.2831 | 2.4 | 0.3 | 6.8483 | 348.1
2018 | 10 | 12 | 20 | AB2 | Academic Building | 2012 | 0.5 | 0 | 1 | 0.3 | 0.3 | 0.2 | 0.1 | 0.000111 | 8.75 | 5 | 0.0678 | 0.000111 | 2.625 | 1.5 | 0.01356 | 2.6 | 0 | 21 | 24.5 | 18.4 | 16.5 | 89 | 0 | 2.8 | 0 | 0 | 0 | 21974 | 36009 | 0.37099 | 0.33523 | 18 | 0.27379 | 0.31377 | 0.54437 | 2.2831 | 2.4 | 0.3 | 0 | 298.5874
2018 | 10 | 12 | 21 | AB2 | Academic Building | 2012 | 0.5 | 0 | 1 | 0.2 | 0.2 | 0.2 | 0.1 | 0.000111 | 8.75 | 5 | 0.0678 | 0.000111 | 1.75 | 1 | 0.01356 | 2.7 | 0 | 21 | 24.5 | 18.3 | 16.3 | 88 | 338 | 2.7 | 0 | 0 | 0 | 21974 | 36009 | 0.37099 | 0.33523 | 18 | 0.27379 | 0.31377 | 0.54437 | 2.2831 | 2.4 | 0.3 | 0 | 99.0252
2018 | 10 | 12 | 22 | AB2 | Academic Building | 2012 | 0 | 0 | 0 | 0.2 | 0.2 | 0.2 | 0.1 | 0.000111 | 8.75 | 5 | 0.0678 | 0 | 1.75 | 1 | 0.01356 | 0 | 0 | 21 | 24.5 | 18.3 | 16.4 | 89 | 338 | 3.4 | 0 | 0 | 0 | 21974 | 36009 | 0.37099 | 0.33523 | 18 | 0.27379 | 0.31377 | 0.54437 | 2.2831 | 2.4 | 0.3 | 0 | 49.5126
2018 | 10 | 12 | 23 | AB2 | Academic Building | 2012 | 0 | 0 | 0 | 0.1 | 0.1 | 0.2 | 0 | 0.000111 | 8.75 | 5 | 0.0678 | 0 | 0.875 | 0.5 | 0.01356 | 0 | 0 | 21 | 24.5 | 18.3 | 16.8 | 91 | 0 | 3.6 | 0 | 0 | 0 | 21974 | 36009 | 0.37099 | 0.33523 | 18 | 0.27379 | 0.31377 | 0.54437 | 2.2831 | 2.4 | 0.3 | 0 | 49.5126
2018 | 10 | 12 | 0 | AB2 | Academic Building | 2012 | 0 | 0 | 0 | 0.1 | 0.1 | 0.2 | 0 | 0.000111 | 8.75 | 5 | 0.0678 | 0 | 0.875 | 0.5 | 0.01356 | 0 | 0 | 21 | 24.5 | 18.4 | 16.7 | 90 | 0 | 3.4 | 0 | 0 | 0 | 21974 | 36009 | 0.37099 | 0.33523 | 18 | 0.27379 | 0.31377 | 0.54437 | 2.2831 | 2.4 | 0.3 | 0 | 0
2018 | 10 | 13 | 1 | AB2 | Academic Building | 2012 | 0 | 0 | 0 | 0 | 0 | 0 | 0 | 0.000111 | 8.75 | 5 | 0.0678 | 0 | 0 | 0 | 0 | 0 | 0 | 21 | 24.5 | 18.5 | 16.6 | 89 | 0 | 3.3 | 0 | 0 | 0 | 21974 | 36009 | 0.37099 | 0.33523 | 18 | 0.27379 | 0.31377 | 0.54437 | 2.2831 | 2.4 | 0.3 | 0 | 0
2018 | 10 | 13 | 2 | AB2 | Academic Building | 2012 | 0 | 0 | 0 | 0 | 0 | 0 | 0 | 0.000111 | 8.75 | 5 | 0.0678 | 0 | 0 | 0 | 0 | 0 | 0 | 21 | 24.5 | 18 | 16 | 88 | 338 | 3.2 | 0 | 0 | 0 | 21974 | 36009 | 0.37099 | 0.33523 | 18 | 0.27379 | 0.31377 | 0.54437 | 2.2831 | 2.4 | 0.3 | 0 | 0
2018 | 10 | 13 | 3 | AB2 | Academic Building | 2012 | 0 | 0 | 0 | 0 | 0 | 0 | 0 | 0.000111 | 8.75 | 5 | 0.0678 | 0 | 0 | 0 | 0 | 0 | 0 | 21 | 24.5 | 17.7 | 16 | 90 | 338 | 2.8 | 0 | 0 | 0 | 21974 | 36009 | 0.37099 | 0.33523 | 18 | 0.27379 | 0.31377 | 0.54437 | 2.2831 | 2.4 | 0.3 | 0 | 49.5126
2018 | 10 | 13 | 4 | AB2 | Academic Building | 2012 | 0 | 0 | 0 | 0.1 | 0.1 | 0 | 0 | 0.000111 | 8.75 | 5 | 0.0678 | 0 | 0.875 | 0.5 | 0 | 0 | 0 | 21 | 24.5 | 17.5 | 16.2 | 92 | 338 | 3.5 | 0 | 0 | 0 | 21974 | 36009 | 0.37099 | 0.33523 | 18 | 0.27379 | 0.31377 | 0.54437 | 2.2831 | 2.4 | 0.3 | 0 | 49.5126
2018 | 10 | 13 | 5 | AB2 | Academic Building | 2012 | 0 | 0 | 0 | 0.1 | 0.1 | 0 | 0 | 0.000111 | 8.75 | 5 | 0.0678 | 0 | 0.875 | 0.5 | 0 | 0 | 0 | 21 | 24.5 | 17.8 | 16.6 | 93 | 338 | 3.4 | 0 | 0 | 0 | 21974 | 36009 | 0.37099 | 0.33523 | 18 | 0.27379 | 0.31377 | 0.54437 | 2.2831 | 2.4 | 0.3 | 0 | 49.5126
2018 | 10 | 13 | 6 | AB2 | Academic Building | 2012 | 0 | 0 | 0 | 0.1 | 0.1 | 0 | 0 | 0.000111 | 8.75 | 5 | 0.0678 | 0 | 0.875 | 0.5 | 0 | 0 | 0 | 21 | 24.5 | 18.5 | 17.2 | 92 | 338 | 3.9 | 3600 | 0 | 0 | 21974 | 36009 | 0.37099 | 0.33523 | 18 | 0.27379 | 0.31377 | 0.54437 | 2.2831 | 2.4 | 0.3 | 0 | 249.0748
2018 | 10 | 13 | 7 | AB2 | Academic Building | 2012 | 0.5 | 0 | 1 | 0.1 | 0.1 | 0.5 | 0 | 0.000111 | 8.75 | 5 | 0.0678 | 0.000111 | 0.875 | 0.5 | 0.0339 | 2 | 0 | 21 | 24.5 | 19 | 17.3 | 90 | 0 | 4.3 | 7800 | 0 | 0 | 21974 | 36009 | 0.37099 | 0.33523 | 18 | 0.27379 | 0.31377 | 0.54437 | 2.2831 | 2.4 | 0.3 | 0 | 348.1
2018 | 10 | 13 | 8 | AB2 | Academic Building | 2012 | 1 | 0 | 1 | 0.3 | 0.3 | 1 | 0 | 0.000111 | 8.75 | 5 | 0.0678 | 0.000111 | 2.625 | 1.5 | 0.0678 | 2.5 | 0 | 21 | 24.5 | 18.5 | 17.2 | 92 | 0 | 4.3 | 4800 | 0 | 0 | 21974 | 36009 | 0.37099 | 0.33523 | 18 | 0.27379 | 0.31377 | 0.54437 | 2.2831 | 2.4 | 0.3 | 48.89 | 694.6883
2018 | 10 | 13 | 9 | AB2 | Academic Building | 2012 | 1 | 0 | 1 | 1 | 1 | 1 | 0.1 | 0.000111 | 8.75 | 5 | 0.0678 | 0.000111 | 8.75 | 5 | 0.0678 | 2.2 | 0 | 21 | 24.5 | 18.8 | 16.8 | 88 | 0 | 4.5 | 4800 | 0 | 0 | 21974 | 36009 | 0.37099 | 0.33523 | 18 | 0.27379 | 0.31377 | 0.54437 | 2.2831 | 2.4 | 0.3 | 131.963 | 694.6883
2018 | 10 | 13 | 10 | AB2 | Academic Building | 2012 | 1 | 0 | 1 | 1 | 1 | 1 | 0.1 | 0.000111 | 8.75 | 5 | 0.0678 | 0.000111 | 8.75 | 5 | 0.0678 | 2.5 | 0 | 21 | 24.5 | 18.5 | 16.6 | 89 | 0 | 4.5 | 4200 | 0 | 0 | 21974 | 36009 | 0.37099 | 0.33523 | 18 | 0.27379 | 0.31377 | 0.54437 | 2.2831 | 2.4 | 0.3 | 179.2171 | 694.6883
2018 | 10 | 13 | 11 | AB2 | Academic Building | 2012 | 1 | 0 | 1 | 1 | 1 | 1 | 0.1 | 0.000111 | 8.75 | 5 | 0.0678 | 0.000111 | 8.75 | 5 | 0.0678 | 2.4 | 0 | 21 | 24.5 | 18.6 | 16.2 | 86 | 0 | 4.4 | 3000 | 0 | 0 | 21974 | 36009 | 0.37099 | 0.33523 | 18 | 0.27379 | 0.31377 | 0.54437 | 2.2831 | 2.4 | 0.3 | 204.2294 | 694.6883
2018 | 10 | 13 | 12 | AB2 | Academic Building | 2012 | 1 | 0 | 1 | 1 | 1 | 1 | 0.1 | 0.000111 | 8.75 | 5 | 0.0678 | 0.000111 | 8.75 | 5 | 0.0678 | 2.8 | 0 | 21 | 24.5 | 18.2 | 16 | 87 | 338 | 4.8 | 3000 | 0 | 0 | 21974 | 36009 | 0.37099 | 0.33523 | 18 | 0.27379 | 0.31377 | 0.54437 | 2.2831 | 2.4 | 0.3 | 201.5519 | 595.6631
2018 | 10 | 13 | 13 | AB2 | Academic Building | 2012 | 1 | 0 | 1 | 0.8 | 0.8 | 1 | 0.1 | 0.000111 | 8.75 | 5 | 0.0678 | 0.000111 | 7 | 4 | 0.0678 | 2.6 | 0 | 21 | 24.5 | 18.4 | 15.4 | 83 | 338 | 4 | 3600 | 0 | 0 | 21974 | 36009 | 0.37099 | 0.33523 | 18 | 0.27379 | 0.31377 | 0.54437 | 2.2831 | 2.4 | 0.3 | 203.2691 | 694.6883
2018 | 10 | 13 | 14 | AB2 | Academic Building | 2012 | 1 | 0 | 1 | 1 | 1 | 1 | 0.1 | 0.000111 | 8.75 | 5 | 0.0678 | 0.000111 | 8.75 | 5 | 0.0678 | 2.8 | 0 | 21 | 24.5 | 18.2 | 15.6 | 85 | 338 | 4.6 | 2400 | 0 | 0 | 21974 | 36009 | 0.37099 | 0.33523 | 18 | 0.27379 | 0.31377 | 0.54437 | 2.2831 | 2.4 | 0.3 | 183.8113 | 694.6883
2018 | 10 | 13 | 15 | AB2 | Academic Building | 2012 | 1 | 0 | 1 | 1 | 1 | 1 | 0.1 | 0.000111 | 8.75 | 5 | 0.0678 | 0.000111 | 8.75 | 5 | 0.0678 | 2.9 | 0 | 21 | 24.5 | 18.1 | 15.3 | 84 | 338 | 3.7 | 1800 | 0 | 0 | 21974 | 36009 | 0.37099 | 0.33523 | 18 | 0.27379 | 0.31377 | 0.54437 | 2.2831 | 2.4 | 0.3 | 137.2687 | 694.6883
2018 | 10 | 13 | 16 | AB2 | Academic Building | 2012 | 1 | 0 | 1 | 1 | 1 | 1 | 0.1 | 0.000111 | 8.75 | 5 | 0.0678 | 0.000111 | 8.75 | 5 | 0.0678 | 3.4 | 0 | 21 | 24.5 | 17.6 | 15 | 85 | 315 | 3.7 | 600 | 0 | 0 | 21974 | 36009 | 0.37099 | 0.33523 | 18 | 0.27379 | 0.31377 | 0.54437 | 2.2831 | 2.4 | 0.3 | 87.9073 | 694.6883
2018 | 10 | 13 | 17 | AB2 | Academic Building | 2012 | 1 | 0 | 1 | 1 | 1 | 1 | 0.1 | 0.000111 | 8.75 | 5 | 0.0678 | 0.000111 | 8.75 | 5 | 0.0678 | 3.8 | 0 | 21 | 24.5 | 17.2 | 15 | 87 | 315 | 3.3 | 0 | 0 | 0 | 21974 | 36009 | 0.37099 | 0.33523 | 18 | 0.27379 | 0.31377 | 0.54437 | 2.2831 | 2.4 | 0.3 | 41.3021 | 447.1253
2018 | 10 | 13 | 18 | AB2 | Academic Building | 2012 | 1 | 0 | 1 | 0.5 | 0.5 | 0.5 | 0.1 | 0.000111 | 8.75 | 5 | 0.0678 | 0.000111 | 4.375 | 2.5 | 0.0339 | 3.4 | 0 | 21 | 24.5 | 17.6 | 15.2 | 86 | 315 | 2.7 | 0 | 0 | 0 | 21974 | 36009 | 0.37099 | 0.33523 | 18 | 0.27379 | 0.31377 | 0.54437 | 2.2831 | 2.4 | 0.3 | 10.5609 | 348.1
2018 | 10 | 13 | 19 | AB2 | Academic Building | 2012 | 0.5 | 0 | 1 | 0.3 | 0.3 | 0.5 | 0.1 | 0.000111 | 8.75 | 5 | 0.0678 | 0.000111 | 2.625 | 1.5 | 0.0339 | 3.4 | 0 | 21 | 24.5 | 17.6 | 15.4 | 87 | 338 | 3.2 | 0 | 0 | 0 | 21974 | 36009 | 0.37099 | 0.33523 | 18 | 0.27379 | 0.31377 | 0.54437 | 2.2831 | 2.4 | 0.3 | 0.75337 | 348.1
2018 | 10 | 13 | 20 | AB2 | Academic Building | 2012 | 0.5 | 0 | 1 | 0.3 | 0.3 | 0.2 | 0.1 | 0.000111 | 8.75 | 5 | 0.0678 | 0.000111 | 2.625 | 1.5 | 0.01356 | 3.4 | 0 | 21 | 24.5 | 17.6 | 15.4 | 87 | 315 | 3.1 | 0 | 0 | 0 | 21974 | 36009 | 0.37099 | 0.33523 | 18 | 0.27379 | 0.31377 | 0.54437 | 2.2831 | 2.4 | 0.3 | 0 | 298.5874
2018 | 10 | 13 | 21 | AB2 | Academic Building | 2012 | 0.5 | 0 | 1 | 0.2 | 0.2 | 0.2 | 0.1 | 0.000111 | 8.75 | 5 | 0.0678 | 0.000111 | 1.75 | 1 | 0.01356 | 3.5 | 0 | 21 | 24.5 | 17.5 | 15.7 | 89 | 315 | 3.2 | 0 | 0 | 0 | 21974 | 36009 | 0.37099 | 0.33523 | 18 | 0.27379 | 0.31377 | 0.54437 | 2.2831 | 2.4 | 0.3 | 0 | 99.0252
2018 | 10 | 13 | 22 | AB2 | Academic Building | 2012 | 0 | 0 | 0 | 0.2 | 0.2 | 0.2 | 0.1 | 0.000111 | 8.75 | 5 | 0.0678 | 0 | 1.75 | 1 | 0.01356 | 0 | 0 | 21 | 24.5 | 17.5 | 16.2 | 92 | 338 | 2.8 | 0 | 0 | 0 | 21974 | 36009 | 0.37099 | 0.33523 | 18 | 0.27379 | 0.31377 | 0.54437 | 2.2831 | 2.4 | 0.3 | 0 | 49.5126
2018 | 10 | 13 | 23 | AB2 | Academic Building | 2012 | 0 | 0 | 0 | 0.1 | 0.1 | 0.2 | 0 | 0.000111 | 8.75 | 5 | 0.0678 | 0 | 0.875 | 0.5 | 0.01356 | 0 | 0 | 21 | 24.5 | 17.9 | 15.9 | 88 | 338 | 2.8 | 0 | 0 | 0 | 21974 | 36009 | 0.37099 | 0.33523 | 18 | 0.27379 | 0.31377 | 0.54437 | 2.2831 | 2.4 | 0.3 | 0 | 49.5126
2018 | 10 | 13 | 0 | AB2 | Academic Building | 2012 | 0 | 0 | 0 | 0.1 | 0.1 | 0.2 | 0 | 0.000111 | 8.75 | 5 | 0.0678 | 0 | 0.875 | 0.5 | 0.01356 | 0 | 0 | 21 | 24.5 | 17.5 | 16.5 | 94 | 338 | 3.1 | 0 | 0 | 0 | 21974 | 36009 | 0.37099 | 0.33523 | 18 | 0.27379 | 0.31377 | 0.54437 | 2.2831 | 2.4 | 0.3 | 0 | 0
2018 | 10 | 14 | 1 | AB2 | Academic Building | 2012 | 0 | 0 | 0 | 0 | 0 | 0 | 0 | 0.000111 | 8.75 | 5 | 0.0678 | 0 | 0 | 0 | 0 | 0 | 0 | 21 | 24.5 | 17.5 | 16.7 | 95 | 338 | 2.6 | 0 | 0 | 0 | 21974 | 36009 | 0.37099 | 0.33523 | 18 | 0.27379 | 0.31377 | 0.54437 | 2.2831 | 2.4 | 0.3 | 0 | 0
2018 | 10 | 14 | 2 | AB2 | Academic Building | 2012 | 0 | 0 | 0 | 0 | 0 | 0 | 0 | 0.000111 | 8.75 | 5 | 0.0678 | 0 | 0 | 0 | 0 | 0 | 0 | 21 | 24.5 | 17.3 | 17.1 | 99 | 315 | 2.4 | 0 | 0 | 0 | 21974 | 36009 | 0.37099 | 0.33523 | 18 | 0.27379 | 0.31377 | 0.54437 | 2.2831 | 2.4 | 0.3 | 0 | 0
2018 | 10 | 14 | 3 | AB2 | Academic Building | 2012 | 0 | 0 | 0 | 0 | 0 | 0 | 0 | 0.000111 | 8.75 | 5 | 0.0678 | 0 | 0 | 0 | 0 | 0 | 0 | 21 | 24.5 | 17.4 | 17.4 | 100 | 315 | 2.9 | 0 | 0 | 0 | 21974 | 36009 | 0.37099 | 0.33523 | 18 | 0.27379 | 0.31377 | 0.54437 | 2.2831 | 2.4 | 0.3 | 0 | 49.5126
2018 | 10 | 14 | 4 | AB2 | Academic Building | 2012 | 0 | 0 | 0 | 0.1 | 0.1 | 0 | 0 | 0.000111 | 8.75 | 5 | 0.0678 | 0 | 0.875 | 0.5 | 0 | 0 | 0 | 21 | 24.5 | 17.7 | 17.7 | 100 | 338 | 2.5 | 0 | 0 | 0 | 21974 | 36009 | 0.37099 | 0.33523 | 18 | 0.27379 | 0.31377 | 0.54437 | 2.2831 | 2.4 | 0.3 | 0 | 49.5126
2018 | 10 | 14 | 5 | AB2 | Academic Building | 2012 | 0 | 0 | 0 | 0.1 | 0.1 | 0 | 0 | 0.000111 | 8.75 | 5 | 0.0678 | 0 | 0.875 | 0.5 | 0 | 0 | 0 | 21 | 24.5 | 17.9 | 17.9 | 100 | 338 | 2.8 | 0 | 0.1 | 0.1 | 21974 | 36009 | 0.37099 | 0.33523 | 18 | 0.27379 | 0.31377 | 0.54437 | 2.2831 | 2.4 | 0.3 | 0 | 49.5126
2018 | 10 | 14 | 6 | AB2 | Academic Building | 2012 | 0 | 0 | 0 | 0.1 | 0.1 | 0 | 0 | 0.000111 | 8.75 | 5 | 0.0678 | 0 | 0.875 | 0.5 | 0 | 0 | 0 | 21 | 24.5 | 18.2 | 18.2 | 100 | 338 | 2.9 | 1200 | 0.1 | 0.1 | 21974 | 36009 | 0.37099 | 0.33523 | 18 | 0.27379 | 0.31377 | 0.54437 | 2.2831 | 2.4 | 0.3 | 0 | 249.0748
2018 | 10 | 14 | 7 | AB2 | Academic Building | 2012 | 0.5 | 0 | 1 | 0.1 | 0.1 | 0.5 | 0 | 0.000111 | 8.75 | 5 | 0.0678 | 0.000111 | 0.875 | 0.5 | 0.0339 | 2.5 | 0 | 21 | 24.5 | 18.5 | 18.5 | 100 | 338 | 3.2 | 1800 | 0 | 0 | 21974 | 36009 | 0.37099 | 0.33523 | 18 | 0.27379 | 0.31377 | 0.54437 | 2.2831 | 2.4 | 0.3 | 0 | 348.1
2018 | 10 | 14 | 8 | AB2 | Academic Building | 2012 | 1 | 0 | 1 | 0.3 | 0.3 | 1 | 0 | 0.000111 | 8.75 | 5 | 0.0678 | 0.000111 | 2.625 | 1.5 | 0.0678 | 2.4 | 0 | 21 | 24.5 | 18.6 | 18.4 | 99 | 0 | 3.9 | 2400 | 0 | 0 | 21974 | 36009 | 0.37099 | 0.33523 | 18 | 0.27379 | 0.31377 | 0.54437 | 2.2831 | 2.4 | 0.3 | 6.3072 | 694.6883
2018 | 10 | 14 | 9 | AB2 | Academic Building | 2012 | 1 | 0 | 1 | 1 | 1 | 1 | 0.1 | 0.000111 | 8.75 | 5 | 0.0678 | 0.000111 | 8.75 | 5 | 0.0678 | 2 | 0 | 21 | 24.5 | 19 | 18.5 | 97 | 0 | 3.7 | 4200 | 0 | 0 | 21974 | 36009 | 0.37099 | 0.33523 | 18 | 0.27379 | 0.31377 | 0.54437 | 2.2831 | 2.4 | 0.3 | 15.3898 | 694.6883
2018 | 10 | 14 | 10 | AB2 | Academic Building | 2012 | 1 | 0 | 1 | 1 | 1 | 1 | 0.1 | 0.000111 | 8.75 | 5 | 0.0678 | 0.000111 | 8.75 | 5 | 0.0678 | 1.4 | 0 | 21 | 24.5 | 19.6 | 18.8 | 95 | 0 | 3.6 | 10200 | 0 | 0 | 21974 | 36009 | 0.37099 | 0.33523 | 18 | 0.27379 | 0.31377 | 0.54437 | 2.2831 | 2.4 | 0.3 | 25.2205 | 694.6883
2018 | 10 | 14 | 11 | AB2 | Academic Building | 2012 | 1 | 0 | 1 | 1 | 1 | 1 | 0.1 | 0.000111 | 8.75 | 5 | 0.0678 | 0.000111 | 8.75 | 5 | 0.0678 | 1.2 | 0 | 21 | 24.5 | 19.8 | 18.5 | 92 | 0 | 4.2 | 6600 | 0 | 0 | 21974 | 36009 | 0.37099 | 0.33523 | 18 | 0.27379 | 0.31377 | 0.54437 | 2.2831 | 2.4 | 0.3 | 43.4232 | 694.6883
2018 | 10 | 14 | 12 | AB2 | Academic Building | 2012 | 1 | 0 | 1 | 1 | 1 | 1 | 0.1 | 0.000111 | 8.75 | 5 | 0.0678 | 0.000111 | 8.75 | 5 | 0.0678 | 1.9 | 0 | 21 | 24.5 | 19.1 | 18.3 | 95 | 0 | 3.9 | 3600 | 0 | 0 | 21974 | 36009 | 0.37099 | 0.33523 | 18 | 0.27379 | 0.31377 | 0.54437 | 2.2831 | 2.4 | 0.3 | 51.3711 | 595.6631
2018 | 10 | 14 | 13 | AB2 | Academic Building | 2012 | 1 | 0 | 1 | 0.8 | 0.8 | 1 | 0.1 | 0.000111 | 8.75 | 5 | 0.0678 | 0.000111 | 7 | 4 | 0.0678 | 1.7 | 0 | 21 | 24.5 | 19.3 | 18.1 | 93 | 0 | 3.7 | 4200 | 0 | 0 | 21974 | 36009 | 0.37099 | 0.33523 | 18 | 0.27379 | 0.31377 | 0.54437 | 2.2831 | 2.4 | 0.3 | 58.529 | 694.6883
2018 | 10 | 14 | 14 | AB2 | Academic Building | 2012 | 1 | 0 | 1 | 1 | 1 | 1 | 0.1 | 0.000111 | 8.75 | 5 | 0.0678 | 0.000111 | 8.75 | 5 | 0.0678 | 2 | 0 | 21 | 24.5 | 19 | 17.7 | 92 | 0 | 4 | 1800 | 0 | 0 | 21974 | 36009 | 0.37099 | 0.33523 | 18 | 0.27379 | 0.31377 | 0.54437 | 2.2831 | 2.4 | 0.3 | 61.2317 | 694.6883
2018 | 10 | 14 | 15 | AB2 | Academic Building | 2012 | 1 | 0 | 1 | 1 | 1 | 1 | 0.1 | 0.000111 | 8.75 | 5 | 0.0678 | 0.000111 | 8.75 | 5 | 0.0678 | 2.4 | 0 | 21 | 24.5 | 18.6 | 17.1 | 91 | 0 | 3.5 | 1800 | 0 | 0 | 21974 | 36009 | 0.37099 | 0.33523 | 18 | 0.27379 | 0.31377 | 0.54437 | 2.2831 | 2.4 | 0.3 | 55.5938 | 694.6883
2018 | 10 | 14 | 16 | AB2 | Academic Building | 2012 | 1 | 0 | 1 | 1 | 1 | 1 | 0.1 | 0.000111 | 8.75 | 5 | 0.0678 | 0.000111 | 8.75 | 5 | 0.0678 | 2.8 | 0 | 21 | 24.5 | 18.2 | 16.7 | 91 | 315 | 3.8 | 0 | 0 | 0 | 21974 | 36009 | 0.37099 | 0.33523 | 18 | 0.27379 | 0.31377 | 0.54437 | 2.2831 | 2.4 | 0.3 | 38.9791 | 694.6883
2018 | 10 | 14 | 17 | AB2 | Academic Building | 2012 | 1 | 0 | 1 | 1 | 1 | 1 | 0.1 | 0.000111 | 8.75 | 5 | 0.0678 | 0.000111 | 8.75 | 5 | 0.0678 | 3.2 | 0 | 21 | 24.5 | 17.8 | 15.8 | 88 | 315 | 2.5 | 0 | 0 | 0 | 21974 | 36009 | 0.37099 | 0.33523 | 18 | 0.27379 | 0.31377 | 0.54437 | 2.2831 | 2.4 | 0.3 | 22.3603 | 447.1253
2018 | 10 | 14 | 18 | AB2 | Academic Building | 2012 | 1 | 0 | 1 | 0.5 | 0.5 | 0.5 | 0.1 | 0.000111 | 8.75 | 5 | 0.0678 | 0.000111 | 4.375 | 2.5 | 0.0339 | 3.5 | 0 | 21 | 24.5 | 17.5 | 15.5 | 88 | 338 | 2.9 | 0 | 0 | 0 | 21974 | 36009 | 0.37099 | 0.33523 | 18 | 0.27379 | 0.31377 | 0.54437 | 2.2831 | 2.4 | 0.3 | 8.7238 | 348.1
2018 | 10 | 14 | 19 | AB2 | Academic Building | 2012 | 0.5 | 0 | 1 | 0.3 | 0.3 | 0.5 | 0.1 | 0.000111 | 8.75 | 5 | 0.0678 | 0.000111 | 2.625 | 1.5 | 0.0339 | 4.1 | 0 | 21 | 24.5 | 16.9 | 15.2 | 90 | 315 | 2.4 | 0 | 0 | 0 | 21974 | 36009 | 0.37099 | 0.33523 | 18 | 0.27379 | 0.31377 | 0.54437 | 2.2831 | 2.4 | 0.3 | 0.67119 | 348.1
2018 | 10 | 14 | 20 | AB2 | Academic Building | 2012 | 0.5 | 0 | 1 | 0.3 | 0.3 | 0.2 | 0.1 | 0.000111 | 8.75 | 5 | 0.0678 | 0.000111 | 2.625 | 1.5 | 0.01356 | 3.9 | 0 | 21 | 24.5 | 17.1 | 15.3 | 89 | 338 | 1.6 | 0 | 0 | 0 | 21974 | 36009 | 0.37099 | 0.33523 | 18 | 0.27379 | 0.31377 | 0.54437 | 2.2831 | 2.4 | 0.3 | 0 | 298.5874
2018 | 10 | 14 | 21 | AB2 | Academic Building | 2012 | 0.5 | 0 | 1 | 0.2 | 0.2 | 0.2 | 0.1 | 0.000111 | 8.75 | 5 | 0.0678 | 0.000111 | 1.75 | 1 | 0.01356 | 4.4 | 0 | 21 | 24.5 | 16.6 | 14.9 | 90 | 315 | 1.7 | 0 | 0 | 0 | 21974 | 36009 | 0.37099 | 0.33523 | 18 | 0.27379 | 0.31377 | 0.54437 | 2.2831 | 2.4 | 0.3 | 0 | 99.0252
2018 | 10 | 14 | 22 | AB2 | Academic Building | 2012 | 0 | 0 | 0 | 0.2 | 0.2 | 0.2 | 0.1 | 0.000111 | 8.75 | 5 | 0.0678 | 0 | 1.75 | 1 | 0.01356 | 0 | 0 | 21 | 24.5 | 16.5 | 15 | 91 | 293 | 2.4 | 0 | 0 | 0 | 21974 | 36009 | 0.37099 | 0.33523 | 18 | 0.27379 | 0.31377 | 0.54437 | 2.2831 | 2.4 | 0.3 | 0 | 49.5126
2018 | 10 | 14 | 23 | AB2 | Academic Building | 2012 | 0 | 0 | 0 | 0.1 | 0.1 | 0.2 | 0 | 0.000111 | 8.75 | 5 | 0.0678 | 0 | 0.875 | 0.5 | 0.01356 | 0 | 0 | 21 | 24.5 | 16.2 | 15.2 | 94 | 293 | 2.7 | 0 | 0 | 0 | 21974 | 36009 | 0.37099 | 0.33523 | 18 | 0.27379 | 0.31377 | 0.54437 | 2.2831 | 2.4 | 0.3 | 0 | 49.5126
2018 | 10 | 14 | 0 | AB2 | Academic Building | 2012 | 0 | 0 | 0 | 0.1 | 0.1 | 0.2 | 0 | 0.000111 | 8.75 | 5 | 0.0678 | 0 | 0.875 | 0.5 | 0.01356 | 0 | 0 | 21 | 24.5 | 16.9 | 16.6 | 98 | 293 | 2.8 | 0 | 0 | 0 | 21974 | 36009 | 0.37099 | 0.33523 | 18 | 0.27379 | 0.31377 | 0.54437 | 2.2831 | 2.4 | 0.3 | 0 | 0
2018 | 10 | 15 | 1 | AB2 | Academic Building | 2012 | 0 | 0 | 0 | 0 | 0 | 0 | 0 | 0.000111 | 8.75 | 5 | 0.0678 | 0 | 0 | 0 | 0 | 0 | 0 | 21 | 24.5 | 17.1 | 17.1 | 100 | 315 | 2.1 | 0 | 0.2 | 0.2 | 21974 | 36009 | 0.37099 | 0.33523 | 18 | 0.27379 | 0.31377 | 0.54437 | 2.2831 | 2.4 | 0.3 | 0 | 0
2018 | 10 | 15 | 2 | AB2 | Academic Building | 2012 | 0 | 0 | 0 | 0 | 0 | 0 | 0 | 0.000111 | 8.75 | 5 | 0.0678 | 0 | 0 | 0 | 0 | 0 | 0 | 21 | 24.5 | 17.3 | 17.3 | 100 | 338 | 2.2 | 0 | 0 | 0 | 21974 | 36009 | 0.37099 | 0.33523 | 18 | 0.27379 | 0.31377 | 0.54437 | 2.2831 | 2.4 | 0.3 | 0 | 0
2018 | 10 | 15 | 3 | AB2 | Academic Building | 2012 | 0 | 0 | 0 | 0 | 0 | 0 | 0 | 0.000111 | 8.75 | 5 | 0.0678 | 0 | 0 | 0 | 0 | 0 | 0 | 21 | 24.5 | 17.3 | 17.3 | 100 | 338 | 2.3 | 0 | 0 | 0 | 21974 | 36009 | 0.37099 | 0.33523 | 18 | 0.27379 | 0.31377 | 0.54437 | 2.2831 | 2.4 | 0.3 | 0 | 49.5126
2018 | 10 | 15 | 4 | AB2 | Academic Building | 2012 | 0 | 0 | 0 | 0.1 | 0.1 | 0 | 0 | 0.000111 | 8.75 | 5 | 0.0678 | 0 | 0.875 | 0.5 | 0 | 0 | 0 | 21 | 24.5 | 17.4 | 17.2 | 99 | 338 | 1.9 | 0 | 0 | 0 | 21974 | 36009 | 0.37099 | 0.33523 | 18 | 0.27379 | 0.31377 | 0.54437 | 2.2831 | 2.4 | 0.3 | 0 | 49.5126
2018 | 10 | 15 | 5 | AB2 | Academic Building | 2012 | 0 | 0 | 0 | 0.1 | 0.1 | 0 | 0 | 0.000111 | 8.75 | 5 | 0.0678 | 0 | 0.875 | 0.5 | 0 | 0 | 0 | 21 | 24.5 | 17.5 | 16.8 | 96 | 315 | 1.6 | 0 | 0.1 | 0.1 | 21974 | 36009 | 0.37099 | 0.33523 | 18 | 0.27379 | 0.31377 | 0.54437 | 2.2831 | 2.4 | 0.3 | 0 | 49.5126
2018 | 10 | 15 | 6 | AB2 | Academic Building | 2012 | 0 | 0 | 0 | 0.1 | 0.1 | 0 | 0 | 0.000111 | 8.75 | 5 | 0.0678 | 0 | 0.875 | 0.5 | 0 | 0 | 0 | 21 | 24.5 | 17.5 | 17.2 | 98 | 338 | 1.9 | 1200 | 0.1 | 0.1 | 21974 | 36009 | 0.37099 | 0.33523 | 18 | 0.27379 | 0.31377 | 0.54437 | 2.2831 | 2.4 | 0.3 | 0 | 249.0748
2018 | 10 | 15 | 7 | AB2 | Academic Building | 2012 | 0.5 | 0 | 1 | 0.1 | 0.1 | 0.5 | 0 | 0.000111 | 8.75 | 5 | 0.0678 | 0.000111 | 0.875 | 0.5 | 0.0339 | 3 | 0 | 21 | 24.5 | 18 | 17.5 | 97 | 0 | 2.3 | 1200 | 0 | 0 | 21974 | 36009 | 0.37099 | 0.33523 | 18 | 0.27379 | 0.31377 | 0.54437 | 2.2831 | 2.4 | 0.3 | 0 | 348.1
2018 | 10 | 15 | 8 | AB2 | Academic Building | 2012 | 1 | 0 | 1 | 0.3 | 0.3 | 1 | 0 | 0.000111 | 8.75 | 5 | 0.0678 | 0.000111 | 2.625 | 1.5 | 0.0678 | 2.6 | 0 | 21 | 24.5 | 18.4 | 17.4 | 94 | 23 | 2.9 | 3600 | 0 | 0 | 21974 | 36009 | 0.37099 | 0.33523 | 18 | 0.27379 | 0.31377 | 0.54437 | 2.2831 | 2.4 | 0.3 | 56.9002 | 694.6883
2018 | 10 | 15 | 9 | AB2 | Academic Building | 2012 | 1 | 0 | 1 | 1 | 1 | 1 | 0.1 | 0.000111 | 8.75 | 5 | 0.0678 | 0.000111 | 8.75 | 5 | 0.0678 | 2.1 | 0 | 21 | 24.5 | 18.9 | 16.7 | 87 | 0 | 2.9 | 8400 | 0 | 0 | 21974 | 36009 | 0.37099 | 0.33523 | 18 | 0.27379 | 0.31377 | 0.54437 | 2.2831 | 2.4 | 0.3 | 115.2065 | 694.6883
2018 | 10 | 15 | 10 | AB2 | Academic Building | 2012 | 1 | 0 | 1 | 1 | 1 | 1 | 0.1 | 0.000111 | 8.75 | 5 | 0.0678 | 0.000111 | 8.75 | 5 | 0.0678 | 1 | 0 | 21 | 24.5 | 20 | 17 | 83 | 0 | 3.6 | 13800 | 0 | 0 | 21974 | 36009 | 0.37099 | 0.33523 | 18 | 0.27379 | 0.31377 | 0.54437 | 2.2831 | 2.4 | 0.3 | 129.1352 | 724.3781
2018 | 10 | 15 | 11 | AB2 | Academic Building | 2012 | 1 | 0 | 1 | 1 | 1 | 1 | 0.1 | 0.000111 | 8.75 | 5 | 0.0678 | 0.000111 | 8.75 | 5 | 0.0678 | 1.8 | 0 | 21 | 24.5 | 19.2 | 17.3 | 89 | 0 | 3.2 | 4800 | 0 | 0 | 21974 | 36009 | 0.37099 | 0.33523 | 18 | 0.27379 | 0.31377 | 0.54437 | 2.2831 | 2.4 | 0.3 | 159.8724 | 694.6883
2018 | 10 | 15 | 12 | AB2 | Academic Building | 2012 | 1 | 0 | 1 | 1 | 1 | 1 | 0.1 | 0.000111 | 8.75 | 5 | 0.0678 | 0.000111 | 8.75 | 5 | 0.0678 | 1.9 | 0 | 21 | 24.5 | 19.1 | 18.1 | 94 | 0 | 2.9 | 2400 | 0 | 0 | 21974 | 36009 | 0.37099 | 0.33523 | 18 | 0.27379 | 0.31377 | 0.54437 | 2.2831 | 2.4 | 0.3 | 192.8144 | 595.6631
2018 | 10 | 15 | 13 | AB2 | Academic Building | 2012 | 1 | 0 | 1 | 0.8 | 0.8 | 1 | 0.1 | 0.000111 | 8.75 | 5 | 0.0678 | 0.000111 | 7 | 4 | 0.0678 | 2.2 | 0 | 21 | 24.5 | 18.8 | 18.1 | 96 | 0 | 3.6 | 3600 | 0 | 0 | 21974 | 36009 | 0.37099 | 0.33523 | 18 | 0.27379 | 0.31377 | 0.54437 | 2.2831 | 2.4 | 0.3 | 206.2116 | 694.6883
2018 | 10 | 15 | 14 | AB2 | Academic Building | 2012 | 1 | 0 | 1 | 1 | 1 | 1 | 0.1 | 0.000111 | 8.75 | 5 | 0.0678 | 0.000111 | 8.75 | 5 | 0.0678 | 1.7 | 0 | 21 | 24.5 | 19.3 | 17.8 | 91 | 0 | 3.9 | 5400 | 0 | 0 | 21974 | 36009 | 0.37099 | 0.33523 | 18 | 0.27379 | 0.31377 | 0.54437 | 2.2831 | 2.4 | 0.3 | 193.0354 | 694.6883
2018 | 10 | 15 | 15 | AB2 | Academic Building | 2012 | 1 | 0 | 1 | 1 | 1 | 1 | 0.1 | 0.000111 | 8.75 | 5 | 0.0678 | 0.000111 | 8.75 | 5 | 0.0678 | 2.2 | 0 | 21 | 24.5 | 18.8 | 17.5 | 92 | 0 | 3.6 | 1800 | 0 | 0 | 21974 | 36009 | 0.37099 | 0.33523 | 18 | 0.27379 | 0.31377 | 0.54437 | 2.2831 | 2.4 | 0.3 | 172.9432 | 694.6883
2018 | 10 | 15 | 16 | AB2 | Academic Building | 2012 | 1 | 0 | 1 | 1 | 1 | 1 | 0.1 | 0.000111 | 8.75 | 5 | 0.0678 | 0.000111 | 8.75 | 5 | 0.0678 | 2.4 | 0 | 21 | 24.5 | 18.6 | 17.1 | 91 | 0 | 3.1 | 600 | 0 | 0 | 21974 | 36009 | 0.37099 | 0.33523 | 18 | 0.27379 | 0.31377 | 0.54437 | 2.2831 | 2.4 | 0.3 | 151.7843 | 694.6883
2018 | 10 | 15 | 17 | AB2 | Academic Building | 2012 | 1 | 0 | 1 | 1 | 1 | 1 | 0.1 | 0.000111 | 8.75 | 5 | 0.0678 | 0.000111 | 8.75 | 5 | 0.0678 | 2.8 | 0 | 21 | 24.5 | 18.2 | 16.7 | 91 | 338 | 2.2 | 0 | 0 | 0 | 21974 | 36009 | 0.37099 | 0.33523 | 18 | 0.27379 | 0.31377 | 0.54437 | 2.2831 | 2.4 | 0.3 | 128.3683 | 447.1253
2018 | 10 | 15 | 18 | AB2 | Academic Building | 2012 | 1 | 0 | 1 | 0.5 | 0.5 | 0.5 | 0.1 | 0.000111 | 8.75 | 5 | 0.0678 | 0.000111 | 4.375 | 2.5 | 0.0339 | 2.9 | 0 | 21 | 24.5 | 18.1 | 16.8 | 92 | 315 | 1.6 | 0 | 0 | 0 | 21974 | 36009 | 0.37099 | 0.33523 | 18 | 0.27379 | 0.31377 | 0.54437 | 2.2831 | 2.4 | 0.3 | 57.607 | 348.1
2018 | 10 | 15 | 19 | AB2 | Academic Building | 2012 | 0.5 | 0 | 1 | 0.3 | 0.3 | 0.5 | 0.1 | 0.000111 | 8.75 | 5 | 0.0678 | 0.000111 | 2.625 | 1.5 | 0.0339 | 3.1 | 0 | 21 | 24.5 | 17.9 | 16.6 | 92 | 315 | 1.7 | 0 | 0 | 0 | 21974 | 36009 | 0.37099 | 0.33523 | 18 | 0.27379 | 0.31377 | 0.54437 | 2.2831 | 2.4 | 0.3 | 3.7835 | 348.1
2018 | 10 | 15 | 20 | AB2 | Academic Building | 2012 | 0.5 | 0 | 1 | 0.3 | 0.3 | 0.2 | 0.1 | 0.000111 | 8.75 | 5 | 0.0678 | 0.000111 | 2.625 | 1.5 | 0.01356 | 3.2 | 0 | 21 | 24.5 | 17.8 | 16.6 | 93 | 315 | 2.1 | 0 | 0 | 0 | 21974 | 36009 | 0.37099 | 0.33523 | 18 | 0.27379 | 0.31377 | 0.54437 | 2.2831 | 2.4 | 0.3 | 0 | 298.5874
2018 | 10 | 15 | 21 | AB2 | Academic Building | 2012 | 0.5 | 0 | 1 | 0.2 | 0.2 | 0.2 | 0.1 | 0.000111 | 8.75 | 5 | 0.0678 | 0.000111 | 1.75 | 1 | 0.01356 | 3.5 | 0 | 21 | 24.5 | 17.5 | 16.5 | 94 | 293 | 2 | 0 | 0 | 0 | 21974 | 36009 | 0.37099 | 0.33523 | 18 | 0.27379 | 0.31377 | 0.54437 | 2.2831 | 2.4 | 0.3 | 0 | 99.0252
2018 | 10 | 15 | 22 | AB2 | Academic Building | 2012 | 0 | 0 | 0 | 0.2 | 0.2 | 0.2 | 0.1 | 0.000111 | 8.75 | 5 | 0.0678 | 0 | 1.75 | 1 | 0.01356 | 0 | 0 | 21 | 24.5 | 17.5 | 16.7 | 95 | 293 | 2 | 0 | 0 | 0 | 21974 | 36009 | 0.37099 | 0.33523 | 18 | 0.27379 | 0.31377 | 0.54437 | 2.2831 | 2.4 | 0.3 | 0 | 49.5126
2018 | 10 | 15 | 23 | AB2 | Academic Building | 2012 | 0 | 0 | 0 | 0.1 | 0.1 | 0.2 | 0 | 0.000111 | 8.75 | 5 | 0.0678 | 0 | 0.875 | 0.5 | 0.01356 | 0 | 0 | 21 | 24.5 | 17.7 | 16.4 | 92 | 315 | 1.7 | 0 | 0 | 0 | 21974 | 36009 | 0.37099 | 0.33523 | 18 | 0.27379 | 0.31377 | 0.54437 | 2.2831 | 2.4 | 0.3 | 0 | 49.5126
2018 | 10 | 15 | 0 | AB2 | Academic Building | 2012 | 0 | 0 | 0 | 0.1 | 0.1 | 0.2 | 0 | 0.000111 | 8.75 | 5 | 0.0678 | 0 | 0.875 | 0.5 | 0.01356 | 0 | 0 | 21 | 24.5 | 17.6 | 16.4 | 93 | 293 | 2.1 | 0 | 0 | 0 | 21974 | 36009 | 0.37099 | 0.33523 | 18 | 0.27379 | 0.31377 | 0.54437 | 2.2831 | 2.4 | 0.3 | 0 | 0
2018 | 10 | 16 | 1 | AB2 | Academic Building | 2012 | 0 | 0 | 0 | 0 | 0 | 0 | 0 | 0.000111 | 8.75 | 5 | 0.0678 | 0 | 0 | 0 | 0 | 0 | 0 | 21 | 24.5 | 17.3 | 16.3 | 94 | 293 | 2.2 | 0 | 0 | 0 | 21974 | 36009 | 0.37099 | 0.33523 | 18 | 0.27379 | 0.31377 | 0.54437 | 2.2831 | 2.4 | 0.3 | 0 | 0
2018 | 10 | 16 | 2 | AB2 | Academic Building | 2012 | 0 | 0 | 0 | 0 | 0 | 0 | 0 | 0.000111 | 8.75 | 5 | 0.0678 | 0 | 0 | 0 | 0 | 0 | 0 | 21 | 24.5 | 17.1 | 16.5 | 96 | 293 | 2 | 0 | 0.1 | 0.1 | 21974 | 36009 | 0.37099 | 0.33523 | 18 | 0.27379 | 0.31377 | 0.54437 | 2.2831 | 2.4 | 0.3 | 0 | 0
2018 | 10 | 16 | 3 | AB2 | Academic Building | 2012 | 0 | 0 | 0 | 0 | 0 | 0 | 0 | 0.000111 | 8.75 | 5 | 0.0678 | 0 | 0 | 0 | 0 | 0 | 0 | 21 | 24.5 | 17 | 16.2 | 95 | 293 | 1.9 | 0 | 0 | 0 | 21974 | 36009 | 0.37099 | 0.33523 | 18 | 0.27379 | 0.31377 | 0.54437 | 2.2831 | 2.4 | 0.3 | 0 | 49.5126
2018 | 10 | 16 | 4 | AB2 | Academic Building | 2012 | 0 | 0 | 0 | 0.1 | 0.1 | 0 | 0 | 0.000111 | 8.75 | 5 | 0.0678 | 0 | 0.875 | 0.5 | 0 | 0 | 0 | 21 | 24.5 | 16.7 | 15.9 | 95 | 293 | 2.1 | 0 | 0 | 0 | 21974 | 36009 | 0.37099 | 0.33523 | 18 | 0.27379 | 0.31377 | 0.54437 | 2.2831 | 2.4 | 0.3 | 0 | 49.5126
2018 | 10 | 16 | 5 | AB2 | Academic Building | 2012 | 0 | 0 | 0 | 0.1 | 0.1 | 0 | 0 | 0.000111 | 8.75 | 5 | 0.0678 | 0 | 0.875 | 0.5 | 0 | 0 | 0 | 21 | 24.5 | 16.5 | 15.5 | 94 | 293 | 1.6 | 0 | 0 | 0 | 21974 | 36009 | 0.37099 | 0.33523 | 18 | 0.27379 | 0.31377 | 0.54437 | 2.2831 | 2.4 | 0.3 | 0 | 49.5126
2018 | 10 | 16 | 6 | AB2 | Academic Building | 2012 | 0 | 0 | 0 | 0.1 | 0.1 | 0 | 0 | 0.000111 | 8.75 | 5 | 0.0678 | 0 | 0.875 | 0.5 | 0 | 0 | 0 | 21 | 24.5 | 16 | 15.7 | 98 | 315 | 1.3 | 2400 | 0 | 0 | 21974 | 36009 | 0.37099 | 0.33523 | 18 | 0.27379 | 0.31377 | 0.54437 | 2.2831 | 2.4 | 0.3 | 0 | 249.0748
2018 | 10 | 16 | 7 | AB2 | Academic Building | 2012 | 0.5 | 0 | 1 | 0.1 | 0.1 | 0.5 | 0 | 0.000111 | 8.75 | 5 | 0.0678 | 0.000111 | 0.875 | 0.5 | 0.0339 | 3.9 | 0 | 21 | 24.5 | 17.1 | 15.8 | 92 | 338 | 1.3 | 12600 | 0 | 0 | 21974 | 36009 | 0.37099 | 0.33523 | 18 | 0.27379 | 0.31377 | 0.54437 | 2.2831 | 2.4 | 0.3 | 0 | 348.1
2018 | 10 | 16 | 8 | AB2 | Academic Building | 2012 | 1 | 0 | 1 | 0.3 | 0.3 | 1 | 0 | 0.000111 | 8.75 | 5 | 0.0678 | 0.000111 | 2.625 | 1.5 | 0.0678 | 1.9 | 0 | 21 | 24.5 | 19.1 | 15.7 | 81 | 315 | 2.4 | 21600 | 0 | 0 | 21974 | 36009 | 0.37099 | 0.33523 | 18 | 0.27379 | 0.31377 | 0.54437 | 2.2831 | 2.4 | 0.3 | 92.7674 | 694.6883
2018 | 10 | 16 | 9 | AB2 | Academic Building | 2012 | 1 | 0 | 1 | 1 | 1 | 1 | 0.1 | 0.000111 | 8.75 | 5 | 0.0678 | 0.000111 | 8.75 | 5 | 0.0678 | 1.4 | 0 | 21 | 24.5 | 19.6 | 15.4 | 77 | 0 | 2.5 | 22800 | 0 | 0 | 21974 | 36009 | 0.37099 | 0.33523 | 18 | 0.27379 | 0.31377 | 0.54437 | 2.2831 | 2.4 | 0.3 | 248.5022 | 694.6883
2018 | 10 | 16 | 10 | AB2 | Academic Building | 2012 | 1 | 0 | 1 | 1 | 1 | 1 | 0.1 | 0.000111 | 8.75 | 5 | 0.0678 | 0.000111 | 8.75 | 5 | 0.0678 | 0.4 | 0 | 21 | 24.5 | 21.4 | 14.3 | 64 | 0 | 3.1 | 35400 | 0 | 0 | 21974 | 36009 | 0.37099 | 0.33523 | 18 | 0.27379 | 0.31377 | 0.54437 | 2.2831 | 2.4 | 0.3 | 288.4669 | 749.3403
2018 | 10 | 16 | 11 | AB2 | Academic Building | 2012 | 1 | 0 | 1 | 1 | 1 | 1 | 0.1 | 0.000111 | 8.75 | 5 | 0.0678 | 0.000111 | 8.75 | 5 | 0.0678 | 1 | 0 | 21 | 24.5 | 22 | 15.8 | 68 | 338 | 3.6 | 33600 | 0 | 0 | 21974 | 36009 | 0.37099 | 0.33523 | 18 | 0.27379 | 0.31377 | 0.54437 | 2.2831 | 2.4 | 0.3 | 321.7894 | 694.6883
2018 | 10 | 16 | 12 | AB2 | Academic Building | 2012 | 1 | 0 | 1 | 1 | 1 | 1 | 0.1 | 0.000111 | 8.75 | 5 | 0.0678 | 0.000111 | 8.75 | 5 | 0.0678 | 0.4 | 0 | 21 | 24.5 | 20.6 | 15.1 | 71 | 338 | 3.9 | 26400 | 0 | 0 | 21974 | 36009 | 0.37099 | 0.33523 | 18 | 0.27379 | 0.31377 | 0.54437 | 2.2831 | 2.4 | 0.3 | 323.1956 | 619.8354
2018 | 10 | 16 | 13 | AB2 | Academic Building | 2012 | 1 | 0 | 1 | 0.8 | 0.8 | 1 | 0.1 | 0.000111 | 8.75 | 5 | 0.0678 | 0.000111 | 7 | 4 | 0.0678 | 1 | 0 | 21 | 24.5 | 20 | 16 | 78 | 338 | 3.5 | 17400 | 0.1 | 0.1 | 21974 | 36009 | 0.37099 | 0.33523 | 18 | 0.27379 | 0.31377 | 0.54437 | 2.2831 | 2.4 | 0.3 | 348.0182 | 1051.1349
2018 | 10 | 16 | 14 | AB2 | Academic Building | 2012 | 1 | 0 | 1 | 1 | 1 | 1 | 0.1 | 0.000111 | 8.75 | 5 | 0.0678 | 0.000111 | 8.75 | 5 | 0.0678 | 1.3 | 0 | 21 | 24.5 | 19.7 | 16.3 | 81 | 338 | 3.7 | 9000 | 0 | 0 | 21974 | 36009 | 0.37099 | 0.33523 | 18 | 0.27379 | 0.31377 | 0.54437 | 2.2831 | 2.4 | 0.3 | 370.7357 | 694.6883
2018 | 10 | 16 | 15 | AB2 | Academic Building | 2012 | 1 | 0 | 1 | 1 | 1 | 1 | 0.1 | 0.000111 | 8.75 | 5 | 0.0678 | 0.000111 | 8.75 | 5 | 0.0678 | 1.8 | 0 | 21 | 24.5 | 19.2 | 16.2 | 83 | 338 | 3.1 | 3600 | 0 | 0 | 21974 | 36009 | 0.37099 | 0.33523 | 18 | 0.27379 | 0.31377 | 0.54437 | 2.2831 | 2.4 | 0.3 | 355.6042 | 694.6883
2018 | 10 | 16 | 16 | AB2 | Academic Building | 2012 | 1 | 0 | 1 | 1 | 1 | 1 | 0.1 | 0.000111 | 8.75 | 5 | 0.0678 | 0.000111 | 8.75 | 5 | 0.0678 | 2.3 | 0 | 21 | 24.5 | 18.7 | 16.8 | 89 | 0 | 1.9 | 600 | 0 | 0 | 21974 | 36009 | 0.37099 | 0.33523 | 18 | 0.27379 | 0.31377 | 0.54437 | 2.2831 | 2.4 | 0.3 | 308.9084 | 694.6883
2018 | 10 | 16 | 17 | AB2 | Academic Building | 2012 | 1 | 0 | 1 | 1 | 1 | 1 | 0.1 | 0.000111 | 8.75 | 5 | 0.0678 | 0.000111 | 8.75 | 5 | 0.0678 | 3.4 | 0 | 21 | 24.5 | 17.6 | 16.8 | 95 | 315 | 2 | 0 | 0 | 0 | 21974 | 36009 | 0.37099 | 0.33523 | 18 | 0.27379 | 0.31377 | 0.54437 | 2.2831 | 2.4 | 0.3 | 228.8018 | 447.1253
2018 | 10 | 16 | 18 | AB2 | Academic Building | 2012 | 1 | 0 | 1 | 0.5 | 0.5 | 0.5 | 0.1 | 0.000111 | 8.75 | 5 | 0.0678 | 0.000111 | 4.375 | 2.5 | 0.0339 | 2.9 | 0 | 21 | 24.5 | 18.1 | 17.4 | 96 | 315 | 2.2 | 0 | 0 | 0 | 21974 | 36009 | 0.37099 | 0.33523 | 18 | 0.27379 | 0.31377 | 0.54437 | 2.2831 | 2.4 | 0.3 | 100.8483 | 348.1
2018 | 10 | 16 | 19 | AB2 | Academic Building | 2012 | 0.5 | 0 | 1 | 0.3 | 0.3 | 0.5 | 0.1 | 0.000111 | 8.75 | 5 | 0.0678 | 0.000111 | 2.625 | 1.5 | 0.0339 | 2.8 | 0 | 21 | 24.5 | 18.2 | 18 | 99 | 338 | 2.3 | 0 | 0 | 0 | 21974 | 36009 | 0.37099 | 0.33523 | 18 | 0.27379 | 0.31377 | 0.54437 | 2.2831 | 2.4 | 0.3 | 7.3568 | 348.1
2018 | 10 | 16 | 20 | AB2 | Academic Building | 2012 | 0.5 | 0 | 1 | 0.3 | 0.3 | 0.2 | 0.1 | 0.000111 | 8.75 | 5 | 0.0678 | 0.000111 | 2.625 | 1.5 | 0.01356 | 2.7 | 0 | 21 | 24.5 | 18.3 | 18.3 | 100 | 338 | 2.1 | 0 | 0 | 0 | 21974 | 36009 | 0.37099 | 0.33523 | 18 | 0.27379 | 0.31377 | 0.54437 | 2.2831 | 2.4 | 0.3 | 0 | 298.5874
2018 | 10 | 16 | 21 | AB2 | Academic Building | 2012 | 0.5 | 0 | 1 | 0.2 | 0.2 | 0.2 | 0.1 | 0.000111 | 8.75 | 5 | 0.0678 | 0.000111 | 1.75 | 1 | 0.01356 | 2.5 | 0 | 21 | 24.5 | 18.5 | 18.3 | 99 | 315 | 2 | 0 | 0 | 0 | 21974 | 36009 | 0.37099 | 0.33523 | 18 | 0.27379 | 0.31377 | 0.54437 | 2.2831 | 2.4 | 0.3 | 0 | 99.0252
2018 | 10 | 16 | 22 | AB2 | Academic Building | 2012 | 0 | 0 | 0 | 0.2 | 0.2 | 0.2 | 0.1 | 0.000111 | 8.75 | 5 | 0.0678 | 0 | 1.75 | 1 | 0.01356 | 0 | 0 | 21 | 24.5 | 18.4 | 18.4 | 100 | 338 | 2.3 | 0 | 0 | 0 | 21974 | 36009 | 0.37099 | 0.33523 | 18 | 0.27379 | 0.31377 | 0.54437 | 2.2831 | 2.4 | 0.3 | 0 | 49.5126
2018 | 10 | 16 | 23 | AB2 | Academic Building | 2012 | 0 | 0 | 0 | 0.1 | 0.1 | 0.2 | 0 | 0.000111 | 8.75 | 5 | 0.0678 | 0 | 0.875 | 0.5 | 0.01356 | 0 | 0 | 21 | 24.5 | 18.4 | 18.4 | 100 | 68 | 2.2 | 0 | 0.1 | 0.1 | 21974 | 36009 | 0.37099 | 0.33523 | 18 | 0.27379 | 0.31377 | 0.54437 | 2.2831 | 2.4 | 0.3 | 0 | 49.5126
2018 | 10 | 16 | 0 | AB2 | Academic Building | 2012 | 0 | 0 | 0 | 0.1 | 0.1 | 0.2 | 0 | 0.000111 | 8.75 | 5 | 0.0678 | 0 | 0.875 | 0.5 | 0.01356 | 0 | 0 | 21 | 24.5 | 18.3 | 17.6 | 96 | 315 | 1.5 | 0 | 0 | 0 | 21974 | 36009 | 0.37099 | 0.33523 | 18 | 0.27379 | 0.31377 | 0.54437 | 2.2831 | 2.4 | 0.3 | 0 | 0
2018 | 10 | 17 | 1 | AB2 | Academic Building | 2012 | 0 | 0 | 0 | 0 | 0 | 0 | 0 | 0.000111 | 8.75 | 5 | 0.0678 | 0 | 0 | 0 | 0 | 0 | 0 | 21 | 24.5 | 17.6 | 17.6 | 100 | 293 | 3 | 0 | 0 | 0 | 21974 | 36009 | 0.37099 | 0.33523 | 18 | 0.27379 | 0.31377 | 0.54437 | 2.2831 | 2.4 | 0.3 | 0 | 0
2018 | 10 | 17 | 2 | AB2 | Academic Building | 2012 | 0 | 0 | 0 | 0 | 0 | 0 | 0 | 0.000111 | 8.75 | 5 | 0.0678 | 0 | 0 | 0 | 0 | 0 | 0 | 21 | 24.5 | 18 | 18 | 100 | 315 | 2.5 | 0 | 0 | 0 | 21974 | 36009 | 0.37099 | 0.33523 | 18 | 0.27379 | 0.31377 | 0.54437 | 2.2831 | 2.4 | 0.3 | 0 | 0
2018 | 10 | 17 | 3 | AB2 | Academic Building | 2012 | 0 | 0 | 0 | 0 | 0 | 0 | 0 | 0.000111 | 8.75 | 5 | 0.0678 | 0 | 0 | 0 | 0 | 0 | 0 | 21 | 24.5 | 18 | 18 | 100 | 338 | 2.4 | 0 | 0 | 0 | 21974 | 36009 | 0.37099 | 0.33523 | 18 | 0.27379 | 0.31377 | 0.54437 | 2.2831 | 2.4 | 0.3 | 0 | 49.5126
2018 | 10 | 17 | 4 | AB2 | Academic Building | 2012 | 0 | 0 | 0 | 0.1 | 0.1 | 0 | 0 | 0.000111 | 8.75 | 5 | 0.0678 | 0 | 0.875 | 0.5 | 0 | 0 | 0 | 21 | 24.5 | 17.9 | 17.6 | 98 | 315 | 2.3 | 0 | 0 | 0 | 21974 | 36009 | 0.37099 | 0.33523 | 18 | 0.27379 | 0.31377 | 0.54437 | 2.2831 | 2.4 | 0.3 | 0 | 49.5126
2018 | 10 | 17 | 5 | AB2 | Academic Building | 2012 | 0 | 0 | 0 | 0.1 | 0.1 | 0 | 0 | 0.000111 | 8.75 | 5 | 0.0678 | 0 | 0.875 | 0.5 | 0 | 0 | 0 | 21 | 24.5 | 17.7 | 17.5 | 99 | 315 | 2.7 | 0 | 0 | 0 | 21974 | 36009 | 0.37099 | 0.33523 | 18 | 0.27379 | 0.31377 | 0.54437 | 2.2831 | 2.4 | 0.3 | 0 | 49.5126
2018 | 10 | 17 | 6 | AB2 | Academic Building | 2012 | 0 | 0 | 0 | 0.1 | 0.1 | 0 | 0 | 0.000111 | 8.75 | 5 | 0.0678 | 0 | 0.875 | 0.5 | 0 | 0 | 0 | 21 | 24.5 | 17.4 | 17.2 | 99 | 293 | 1.8 | 600 | 0 | 0 | 21974 | 36009 | 0.37099 | 0.33523 | 18 | 0.27379 | 0.31377 | 0.54437 | 2.2831 | 2.4 | 0.3 | 0 | 249.0748
2018 | 10 | 17 | 7 | AB2 | Academic Building | 2012 | 0.5 | 0 | 1 | 0.1 | 0.1 | 0.5 | 0 | 0.000111 | 8.75 | 5 | 0.0678 | 0.000111 | 0.875 | 0.5 | 0.0339 | 3.1 | 0 | 21 | 24.5 | 17.9 | 17.7 | 99 | 315 | 2.7 | 1800 | 0 | 0 | 21974 | 36009 | 0.37099 | 0.33523 | 18 | 0.27379 | 0.31377 | 0.54437 | 2.2831 | 2.4 | 0.3 | 0 | 348.1
2018 | 10 | 17 | 8 | AB2 | Academic Building | 2012 | 1 | 0 | 1 | 0.3 | 0.3 | 1 | 0 | 0.000111 | 8.75 | 5 | 0.0678 | 0.000111 | 2.625 | 1.5 | 0.0678 | 2.2 | 0 | 21 | 24.5 | 18.8 | 18 | 95 | 338 | 3.2 | 4800 | 0 | 0 | 21974 | 36009 | 0.37099 | 0.33523 | 18 | 0.27379 | 0.31377 | 0.54437 | 2.2831 | 2.4 | 0.3 | 93.8171 | 694.6883
2018 | 10 | 17 | 9 | AB2 | Academic Building | 2012 | 1 | 0 | 1 | 1 | 1 | 1 | 0.1 | 0.000111 | 8.75 | 5 | 0.0678 | 0.000111 | 8.75 | 5 | 0.0678 | 2.3 | 0 | 21 | 24.5 | 18.7 | 17.7 | 94 | 338 | 3.4 | 4200 | 0 | 0 | 21974 | 36009 | 0.37099 | 0.33523 | 18 | 0.27379 | 0.31377 | 0.54437 | 2.2831 | 2.4 | 0.3 | 252.7491 | 694.6883
2018 | 10 | 17 | 10 | AB2 | Academic Building | 2012 | 1 | 0 | 1 | 1 | 1 | 1 | 0.1 | 0.000111 | 8.75 | 5 | 0.0678 | 0.000111 | 8.75 | 5 | 0.0678 | 1.8 | 0 | 21 | 24.5 | 19.2 | 17.7 | 91 | 338 | 3.5 | 6000 | 0 | 0 | 21974 | 36009 | 0.37099 | 0.33523 | 18 | 0.27379 | 0.31377 | 0.54437 | 2.2831 | 2.4 | 0.3 | 291.8379 | 694.6883
2018 | 10 | 17 | 11 | AB2 | Academic Building | 2012 | 1 | 0 | 1 | 1 | 1 | 1 | 0.1 | 0.000111 | 8.75 | 5 | 0.0678 | 0.000111 | 8.75 | 5 | 0.0678 | 1.9 | 0 | 21 | 24.5 | 19.1 | 17.9 | 93 | 338 | 3.3 | 5400 | 0 | 0 | 21974 | 36009 | 0.37099 | 0.33523 | 18 | 0.27379 | 0.31377 | 0.54437 | 2.2831 | 2.4 | 0.3 | 325.6273 | 694.6883
2018 | 10 | 17 | 12 | AB2 | Academic Building | 2012 | 1 | 0 | 1 | 1 | 1 | 1 | 0.1 | 0.000111 | 8.75 | 5 | 0.0678 | 0.000111 | 8.75 | 5 | 0.0678 | 1.9 | 0 | 21 | 24.5 | 19.1 | 18.1 | 94 | 338 | 3.4 | 3000 | 0 | 0 | 21974 | 36009 | 0.37099 | 0.33523 | 18 | 0.27379 | 0.31377 | 0.54437 | 2.2831 | 2.4 | 0.3 | 327.7608 | 595.6631
2018 | 10 | 17 | 13 | AB2 | Academic Building | 2012 | 1 | 0 | 1 | 0.8 | 0.8 | 1 | 0.1 | 0.000111 | 8.75 | 5 | 0.0678 | 0.000111 | 7 | 4 | 0.0678 | 1.9 | 0 | 21 | 24.5 | 19.1 | 18.4 | 96 | 338 | 4 | 3600 | 0 | 0 | 21974 | 36009 | 0.37099 | 0.33523 | 18 | 0.27379 | 0.31377 | 0.54437 | 2.2831 | 2.4 | 0.3 | 351.4969 | 694.6883
2018 | 10 | 17 | 14 | AB2 | Academic Building | 2012 | 1 | 0 | 1 | 1 | 1 | 1 | 0.1 | 0.000111 | 8.75 | 5 | 0.0678 | 0.000111 | 8.75 | 5 | 0.0678 | 2.1 | 0 | 21 | 24.5 | 18.9 | 18.2 | 96 | 338 | 3.9 | 1800 | 0 | 0 | 21974 | 36009 | 0.37099 | 0.33523 | 18 | 0.27379 | 0.31377 | 0.54437 | 2.2831 | 2.4 | 0.3 | 373.3426 | 694.6883
2018 | 10 | 17 | 15 | AB2 | Academic Building | 2012 | 1 | 0 | 1 | 1 | 1 | 1 | 0.1 | 0.000111 | 8.75 | 5 | 0.0678 | 0.000111 | 8.75 | 5 | 0.0678 | 2.2 | 0 | 21 | 24.5 | 18.8 | 18.1 | 96 | 0 | 3.2 | 600 | 0 | 0 | 21974 | 36009 | 0.37099 | 0.33523 | 18 | 0.27379 | 0.31377 | 0.54437 | 2.2831 | 2.4 | 0.3 | 358.5242 | 694.6883
2018 | 10 | 17 | 16 | AB2 | Academic Building | 2012 | 1 | 0 | 1 | 1 | 1 | 1 | 0.1 | 0.000111 | 8.75 | 5 | 0.0678 | 0.000111 | 8.75 | 5 | 0.0678 | 2.4 | 0 | 21 | 24.5 | 18.6 | 17.8 | 95 | 0 | 2.6 | 0 | 0 | 0 | 21974 | 36009 | 0.37099 | 0.33523 | 18 | 0.27379 | 0.31377 | 0.54437 | 2.2831 | 2.4 | 0.3 | 311.7983 | 694.6883
2018 | 10 | 17 | 17 | AB2 | Academic Building | 2012 | 1 | 0 | 1 | 1 | 1 | 1 | 0.1 | 0.000111 | 8.75 | 5 | 0.0678 | 0.000111 | 8.75 | 5 | 0.0678 | 2.4 | 0 | 21 | 24.5 | 18.6 | 18.3 | 98 | 0 | 2.2 | 0 | 0 | 0 | 21974 | 36009 | 0.37099 | 0.33523 | 18 | 0.27379 | 0.31377 | 0.54437 | 2.2831 | 2.4 | 0.3 | 230.8742 | 447.1253
2018 | 10 | 17 | 18 | AB2 | Academic Building | 2012 | 1 | 0 | 1 | 0.5 | 0.5 | 0.5 | 0.1 | 0.000111 | 8.75 | 5 | 0.0678 | 0.000111 | 4.375 | 2.5 | 0.0339 | 2.4 | 0 | 21 | 24.5 | 18.6 | 18.4 | 99 | 338 | 3 | 0 | 0.1 | 0.1 | 21974 | 36009 | 0.37099 | 0.33523 | 18 | 0.27379 | 0.31377 | 0.54437 | 2.2831 | 2.4 | 0.3 | 103.0033 | 348.1
2018 | 10 | 17 | 19 | AB2 | Academic Building | 2012 | 0.5 | 0 | 1 | 0.3 | 0.3 | 0.5 | 0.1 | 0.000111 | 8.75 | 5 | 0.0678 | 0.000111 | 2.625 | 1.5 | 0.0339 | 2.5 | 0 | 21 | 24.5 | 18.5 | 18.5 | 100 | 338 | 2.4 | 0 | 0.1 | 0.1 | 21974 | 36009 | 0.37099 | 0.33523 | 18 | 0.27379 | 0.31377 | 0.54437 | 2.2831 | 2.4 | 0.3 | 7.3151 | 348.1
2018 | 10 | 17 | 20 | AB2 | Academic Building | 2012 | 0.5 | 0 | 1 | 0.3 | 0.3 | 0.2 | 0.1 | 0.000111 | 8.75 | 5 | 0.0678 | 0.000111 | 2.625 | 1.5 | 0.01356 | 2.5 | 0 | 21 | 24.5 | 18.5 | 18.5 | 100 | 338 | 1.6 | 0 | 0 | 0 | 21974 | 36009 | 0.37099 | 0.33523 | 18 | 0.27379 | 0.31377 | 0.54437 | 2.2831 | 2.4 | 0.3 | 0 | 298.5874
2018 | 10 | 17 | 21 | AB2 | Academic Building | 2012 | 0.5 | 0 | 1 | 0.2 | 0.2 | 0.2 | 0.1 | 0.000111 | 8.75 | 5 | 0.0678 | 0.000111 | 1.75 | 1 | 0.01356 | 2.5 | 0 | 21 | 24.5 | 18.5 | 18.5 | 100 | 338 | 1.9 | 0 | 0 | 0 | 21974 | 36009 | 0.37099 | 0.33523 | 18 | 0.27379 | 0.31377 | 0.54437 | 2.2831 | 2.4 | 0.3 | 0 | 99.0252
2018 | 10 | 17 | 22 | AB2 | Academic Building | 2012 | 0 | 0 | 0 | 0.2 | 0.2 | 0.2 | 0.1 | 0.000111 | 8.75 | 5 | 0.0678 | 0 | 1.75 | 1 | 0.01356 | 0 | 0 | 21 | 24.5 | 18.4 | 18.4 | 100 | 338 | 2.4 | 0 | 0 | 0 | 21974 | 36009 | 0.37099 | 0.33523 | 18 | 0.27379 | 0.31377 | 0.54437 | 2.2831 | 2.4 | 0.3 | 0 | 49.5126
2018 | 10 | 17 | 23 | AB2 | Academic Building | 2012 | 0 | 0 | 0 | 0.1 | 0.1 | 0.2 | 0 | 0.000111 | 8.75 | 5 | 0.0678 | 0 | 0.875 | 0.5 | 0.01356 | 0 | 0 | 21 | 24.5 | 18.4 | 18.4 | 100 | 315 | 2.2 | 0 | 0 | 0 | 21974 | 36009 | 0.37099 | 0.33523 | 18 | 0.27379 | 0.31377 | 0.54437 | 2.2831 | 2.4 | 0.3 | 0 | 49.5126
2018 | 10 | 17 | 0 | AB2 | Academic Building | 2012 | 0 | 0 | 0 | 0.1 | 0.1 | 0.2 | 0 | 0.000111 | 8.75 | 5 | 0.0678 | 0 | 0.875 | 0.5 | 0.01356 | 0 | 0 | 21 | 24.5 | 18.3 | 18.3 | 100 | 315 | 2.6 | 0 | 0 | 0 | 21974 | 36009 | 0.37099 | 0.33523 | 18 | 0.27379 | 0.31377 | 0.54437 | 2.2831 | 2.4 | 0.3 | 0 | 0
2018 | 10 | 18 | 1 | AB2 | Academic Building | 2012 | 0 | 0 | 0 | 0 | 0 | 0 | 0 | 0.000111 | 8.75 | 5 | 0.0678 | 0 | 0 | 0 | 0 | 0 | 0 | 21 | 24.5 | 18.1 | 18.1 | 100 | 315 | 1.9 | 0 | 0 | 0 | 21974 | 36009 | 0.37099 | 0.33523 | 18 | 0.27379 | 0.31377 | 0.54437 | 2.2831 | 2.4 | 0.3 | 0 | 0
2018 | 10 | 18 | 2 | AB2 | Academic Building | 2012 | 0 | 0 | 0 | 0 | 0 | 0 | 0 | 0.000111 | 8.75 | 5 | 0.0678 | 0 | 0 | 0 | 0 | 0 | 0 | 21 | 24.5 | 18.1 | 18.1 | 100 | 293 | 1.9 | 0 | 0 | 0 | 21974 | 36009 | 0.37099 | 0.33523 | 18 | 0.27379 | 0.31377 | 0.54437 | 2.2831 | 2.4 | 0.3 | 0 | 0
2018 | 10 | 18 | 3 | AB2 | Academic Building | 2012 | 0 | 0 | 0 | 0 | 0 | 0 | 0 | 0.000111 | 8.75 | 5 | 0.0678 | 0 | 0 | 0 | 0 | 0 | 0 | 21 | 24.5 | 18.1 | 18.1 | 100 | 293 | 1.9 | 0 | 0 | 0 | 21974 | 36009 | 0.37099 | 0.33523 | 18 | 0.27379 | 0.31377 | 0.54437 | 2.2831 | 2.4 | 0.3 | 0 | 49.5126
2018 | 10 | 18 | 4 | AB2 | Academic Building | 2012 | 0 | 0 | 0 | 0.1 | 0.1 | 0 | 0 | 0.000111 | 8.75 | 5 | 0.0678 | 0 | 0.875 | 0.5 | 0 | 0 | 0 | 21 | 24.5 | 18.3 | 18.3 | 100 | 293 | 2.3 | 0 | 0.5 | 0.5 | 21974 | 36009 | 0.37099 | 0.33523 | 18 | 0.27379 | 0.31377 | 0.54437 | 2.2831 | 2.4 | 0.3 | 0 | 49.5126
2018 | 10 | 18 | 5 | AB2 | Academic Building | 2012 | 0 | 0 | 0 | 0.1 | 0.1 | 0 | 0 | 0.000111 | 8.75 | 5 | 0.0678 | 0 | 0.875 | 0.5 | 0 | 0 | 0 | 21 | 24.5 | 18.1 | 18.1 | 100 | 293 | 2.4 | 0 | 0.2 | 0.2 | 21974 | 36009 | 0.37099 | 0.33523 | 18 | 0.27379 | 0.31377 | 0.54437 | 2.2831 | 2.4 | 0.3 | 0 | 49.5126
2018 | 10 | 18 | 6 | AB2 | Academic Building | 2012 | 0 | 0 | 0 | 0.1 | 0.1 | 0 | 0 | 0.000111 | 8.75 | 5 | 0.0678 | 0 | 0.875 | 0.5 | 0 | 0 | 0 | 21 | 24.5 | 17.9 | 17.9 | 100 | 338 | 2.4 | 1200 | 0 | 0 | 21974 | 36009 | 0.37099 | 0.33523 | 18 | 0.27379 | 0.31377 | 0.54437 | 2.2831 | 2.4 | 0.3 | 0 | 249.0748
2018 | 10 | 18 | 7 | AB2 | Academic Building | 2012 | 0.5 | 0 | 1 | 0.1 | 0.1 | 0.5 | 0 | 0.000111 | 8.75 | 5 | 0.0678 | 0.000111 | 0.875 | 0.5 | 0.0339 | 2.7 | 0 | 21 | 24.5 | 18.3 | 18.3 | 100 | 23 | 1.6 | 6000 | 0 | 0 | 21974 | 36009 | 0.37099 | 0.33523 | 18 | 0.27379 | 0.31377 | 0.54437 | 2.2831 | 2.4 | 0.3 | 0 | 348.1
2018 | 10 | 18 | 8 | AB2 | Academic Building | 2012 | 1 | 0 | 1 | 0.3 | 0.3 | 1 | 0 | 0.000111 | 8.75 | 5 | 0.0678 | 0.000111 | 2.625 | 1.5 | 0.0678 | 1.9 | 0 | 21 | 24.5 | 19.1 | 18.6 | 97 | 338 | 2.3 | 5400 | 0.5 | 0.5 | 21974 | 36009 | 0.37099 | 0.33523 | 18 | 0.27379 | 0.31377 | 0.54437 | 2.2831 | 2.4 | 0.3 | 93.1209 | 694.6883
2018 | 10 | 18 | 9 | AB2 | Academic Building | 2012 | 1 | 0 | 1 | 1 | 1 | 1 | 0.1 | 0.000111 | 8.75 | 5 | 0.0678 | 0.000111 | 8.75 | 5 | 0.0678 | 1.3 | 0 | 21 | 24.5 | 19.7 | 19.2 | 97 | 0 | 2.6 | 10800 | 0 | 0 | 21974 | 36009 | 0.37099 | 0.33523 | 18 | 0.27379 | 0.31377 | 0.54437 | 2.2831 | 2.4 | 0.3 | 253.7663 | 694.6883
2018 | 10 | 18 | 10 | AB2 | Academic Building | 2012 | 1 | 0 | 1 | 1 | 1 | 1 | 0.1 | 0.000111 | 8.75 | 5 | 0.0678 | 0.000111 | 8.75 | 5 | 0.0678 | 1.3 | 0 | 21 | 24.5 | 19.7 | 18.7 | 94 | 338 | 2.9 | 10800 | 0 | 0 | 21974 | 36009 | 0.37099 | 0.33523 | 18 | 0.27379 | 0.31377 | 0.54437 | 2.2831 | 2.4 | 0.3 | 294.4237 | 694.6883
2018 | 10 | 18 | 11 | AB2 | Academic Building | 2012 | 1 | 0 | 1 | 1 | 1 | 1 | 0.1 | 0.000111 | 8.75 | 5 | 0.0678 | 0.000111 | 8.75 | 5 | 0.0678 | 0.4 | 0 | 21 | 24.5 | 20.6 | 18 | 85 | 23 | 2.4 | 17400 | 0 | 0 | 21974 | 36009 | 0.37099 | 0.33523 | 18 | 0.27379 | 0.31377 | 0.54437 | 2.2831 | 2.4 | 0.3 | 328.191 | 784.1068
2018 | 10 | 18 | 12 | AB2 | Academic Building | 2012 | 1 | 0 | 1 | 1 | 1 | 1 | 0.1 | 0.000111 | 8.75 | 5 | 0.0678 | 0.000111 | 8.75 | 5 | 0.0678 | 1.1 | 0 | 21 | 24.5 | 22.1 | 18.5 | 80 | 0 | 3.1 | 25200 | 0 | 0 | 21974 | 36009 | 0.37099 | 0.33523 | 18 | 0.27379 | 0.31377 | 0.54437 | 2.2831 | 2.4 | 0.3 | 330.8502 | 595.6631
2018 | 10 | 18 | 13 | AB2 | Academic Building | 2012 | 1 | 0 | 1 | 0.8 | 0.8 | 1 | 0.1 | 0.000111 | 8.75 | 5 | 0.0678 | 0.000111 | 7 | 4 | 0.0678 | 0.2 | 0 | 21 | 24.5 | 20.8 | 17.4 | 81 | 338 | 3.8 | 16800 | 0 | 0 | 21974 | 36009 | 0.37099 | 0.33523 | 18 | 0.27379 | 0.31377 | 0.54437 | 2.2831 | 2.4 | 0.3 | 354.4616 | 703.0071
2018 | 10 | 18 | 14 | AB2 | Academic Building | 2012 | 1 | 0 | 1 | 1 | 1 | 1 | 0.1 | 0.000111 | 8.75 | 5 | 0.0678 | 0.000111 | 8.75 | 5 | 0.0678 | 1 | 0 | 21 | 24.5 | 20 | 17.8 | 87 | 338 | 3 | 7200 | 0 | 0 | 21974 | 36009 | 0.37099 | 0.33523 | 18 | 0.27379 | 0.31377 | 0.54437 | 2.2831 | 2.4 | 0.3 | 376.7513 | 865.5992
2018 | 10 | 18 | 15 | AB2 | Academic Building | 2012 | 1 | 0 | 1 | 1 | 1 | 1 | 0.1 | 0.000111 | 8.75 | 5 | 0.0678 | 0.000111 | 8.75 | 5 | 0.0678 | 1.5 | 0 | 21 | 24.5 | 19.5 | 18.2 | 92 | 338 | 2.6 | 2400 | 0 | 0 | 21974 | 36009 | 0.37099 | 0.33523 | 18 | 0.27379 | 0.31377 | 0.54437 | 2.2831 | 2.4 | 0.3 | 362.2854 | 694.6883
2018 | 10 | 18 | 16 | AB2 | Academic Building | 2012 | 1 | 0 | 1 | 1 | 1 | 1 | 0.1 | 0.000111 | 8.75 | 5 | 0.0678 | 0.000111 | 8.75 | 5 | 0.0678 | 2.1 | 0 | 21 | 24.5 | 18.9 | 17.9 | 94 | 338 | 2.5 | 0 | 0 | 0 | 21974 | 36009 | 0.37099 | 0.33523 | 18 | 0.27379 | 0.31377 | 0.54437 | 2.2831 | 2.4 | 0.3 | 314.885 | 694.6883
2018 | 10 | 18 | 17 | AB2 | Academic Building | 2012 | 1 | 0 | 1 | 1 | 1 | 1 | 0.1 | 0.000111 | 8.75 | 5 | 0.0678 | 0.000111 | 8.75 | 5 | 0.0678 | 2.8 | 0 | 21 | 24.5 | 18.2 | 17.7 | 97 | 315 | 2.2 | 0 | 0 | 0 | 21974 | 36009 | 0.37099 | 0.33523 | 18 | 0.27379 | 0.31377 | 0.54437 | 2.2831 | 2.4 | 0.3 | 232.2463 | 447.1253
2018 | 10 | 18 | 18 | AB2 | Academic Building | 2012 | 1 | 0 | 1 | 0.5 | 0.5 | 0.5 | 0.1 | 0.000111 | 8.75 | 5 | 0.0678 | 0.000111 | 4.375 | 2.5 | 0.0339 | 3.2 | 0 | 21 | 24.5 | 17.8 | 17.8 | 100 | 315 | 1.9 | 0 | 0 | 0 | 21974 | 36009 | 0.37099 | 0.33523 | 18 | 0.27379 | 0.31377 | 0.54437 | 2.2831 | 2.4 | 0.3 | 102.9214 | 348.1
2018 | 10 | 18 | 19 | AB2 | Academic Building | 2012 | 0.5 | 0 | 1 | 0.3 | 0.3 | 0.5 | 0.1 | 0.000111 | 8.75 | 5 | 0.0678 | 0.000111 | 2.625 | 1.5 | 0.0339 | 3.4 | 0 | 21 | 24.5 | 17.6 | 17.6 | 100 | 293 | 2 | 0 | 0.2 | 0.2 | 21974 | 36009 | 0.37099 | 0.33523 | 18 | 0.27379 | 0.31377 | 0.54437 | 2.2831 | 2.4 | 0.3 | 7.2239 | 348.1
2018 | 10 | 18 | 20 | AB2 | Academic Building | 2012 | 0.5 | 0 | 1 | 0.3 | 0.3 | 0.2 | 0.1 | 0.000111 | 8.75 | 5 | 0.0678 | 0.000111 | 2.625 | 1.5 | 0.01356 | 3.6 | 0 | 21 | 24.5 | 17.4 | 17.4 | 100 | 315 | 1.6 | 0 | 0 | 0 | 21974 | 36009 | 0.37099 | 0.33523 | 18 | 0.27379 | 0.31377 | 0.54437 | 2.2831 | 2.4 | 0.3 | 0 | 298.5874
2018 | 10 | 18 | 21 | AB2 | Academic Building | 2012 | 0.5 | 0 | 1 | 0.2 | 0.2 | 0.2 | 0.1 | 0.000111 | 8.75 | 5 | 0.0678 | 0.000111 | 1.75 | 1 | 0.01356 | 3.8 | 0 | 21 | 24.5 | 17.2 | 17.2 | 100 | 293 | 1.4 | 0 | 0 | 0 | 21974 | 36009 | 0.37099 | 0.33523 | 18 | 0.27379 | 0.31377 | 0.54437 | 2.2831 | 2.4 | 0.3 | 0 | 99.0252
2018 | 10 | 18 | 22 | AB2 | Academic Building | 2012 | 0 | 0 | 0 | 0.2 | 0.2 | 0.2 | 0.1 | 0.000111 | 8.75 | 5 | 0.0678 | 0 | 1.75 | 1 | 0.01356 | 0 | 0 | 21 | 24.5 | 17.4 | 17.4 | 100 | 293 | 2 | 0 | 0.6 | 0.6 | 21974 | 36009 | 0.37099 | 0.33523 | 18 | 0.27379 | 0.31377 | 0.54437 | 2.2831 | 2.4 | 0.3 | 0 | 49.5126
2018 | 10 | 18 | 23 | AB2 | Academic Building | 2012 | 0 | 0 | 0 | 0.1 | 0.1 | 0.2 | 0 | 0.000111 | 8.75 | 5 | 0.0678 | 0 | 0.875 | 0.5 | 0.01356 | 0 | 0 | 21 | 24.5 | 17.2 | 17.2 | 100 | 270 | 0.9 | 0 | 0 | 0 | 21974 | 36009 | 0.37099 | 0.33523 | 18 | 0.27379 | 0.31377 | 0.54437 | 2.2831 | 2.4 | 0.3 | 0 | 49.5126
2018 | 10 | 18 | 0 | AB2 | Academic Building | 2012 | 0 | 0 | 0 | 0.1 | 0.1 | 0.2 | 0 | 0.000111 | 8.75 | 5 | 0.0678 | 0 | 0.875 | 0.5 | 0.01356 | 0 | 0 | 21 | 24.5 | 16.1 | 16.1 | 100 | 293 | 1 | 0 | 0 | 0 | 21974 | 36009 | 0.37099 | 0.33523 | 18 | 0.27379 | 0.31377 | 0.54437 | 2.2831 | 2.4 | 0.3 | 0 | 0
2018 | 10 | 19 | 1 | AB2 | Academic Building | 2012 | 0 | 0 | 0 | 0 | 0 | 0 | 0 | 0.000111 | 8.75 | 5 | 0.0678 | 0 | 0 | 0 | 0 | 0 | 0 | 21 | 24.5 | 16.7 | 16.7 | 100 | 225 | 0.7 | 0 | 0 | 0 | 21974 | 36009 | 0.37099 | 0.33523 | 18 | 0.27379 | 0.31377 | 0.54437 | 2.2831 | 2.4 | 0.3 | 0 | 0
2018 | 10 | 19 | 2 | AB2 | Academic Building | 2012 | 0 | 0 | 0 | 0 | 0 | 0 | 0 | 0.000111 | 8.75 | 5 | 0.0678 | 0 | 0 | 0 | 0 | 0 | 0 | 21 | 24.5 | 16.1 | 16.1 | 100 | 293 | 0.7 | 0 | 0 | 0 | 21974 | 36009 | 0.37099 | 0.33523 | 18 | 0.27379 | 0.31377 | 0.54437 | 2.2831 | 2.4 | 0.3 | 0 | 0
2018 | 10 | 19 | 3 | AB2 | Academic Building | 2012 | 0 | 0 | 0 | 0 | 0 | 0 | 0 | 0.000111 | 8.75 | 5 | 0.0678 | 0 | 0 | 0 | 0 | 0 | 0 | 21 | 24.5 | 15.3 | 15.3 | 100 | 293 | 0.7 | 0 | 0 | 0 | 21974 | 36009 | 0.37099 | 0.33523 | 18 | 0.27379 | 0.31377 | 0.54437 | 2.2831 | 2.4 | 0.3 | 0 | 49.5126
2018 | 10 | 19 | 4 | AB2 | Academic Building | 2012 | 0 | 0 | 0 | 0.1 | 0.1 | 0 | 0 | 0.000111 | 8.75 | 5 | 0.0678 | 0 | 0.875 | 0.5 | 0 | 0 | 0 | 21 | 24.5 | 15.9 | 15.9 | 100 | 270 | 0.7 | 0 | 0 | 0 | 21974 | 36009 | 0.37099 | 0.33523 | 18 | 0.27379 | 0.31377 | 0.54437 | 2.2831 | 2.4 | 0.3 | 0 | 49.5126
2018 | 10 | 19 | 5 | AB2 | Academic Building | 2012 | 0 | 0 | 0 | 0.1 | 0.1 | 0 | 0 | 0.000111 | 8.75 | 5 | 0.0678 | 0 | 0.875 | 0.5 | 0 | 0 | 0 | 21 | 24.5 | 16 | 16 | 100 | 293 | 0.9 | 0 | 0.2 | 0.2 | 21974 | 36009 | 0.37099 | 0.33523 | 18 | 0.27379 | 0.31377 | 0.54437 | 2.2831 | 2.4 | 0.3 | 0 | 49.5126
2018 | 10 | 19 | 6 | AB2 | Academic Building | 2012 | 0 | 0 | 0 | 0.1 | 0.1 | 0 | 0 | 0.000111 | 8.75 | 5 | 0.0678 | 0 | 0.875 | 0.5 | 0 | 0 | 0 | 21 | 24.5 | 16.1 | 16.1 | 100 | 293 | 1.5 | 1200 | 1 | 1 | 21974 | 36009 | 0.37099 | 0.33523 | 18 | 0.27379 | 0.31377 | 0.54437 | 2.2831 | 2.4 | 0.3 | 0 | 249.0748
2018 | 10 | 19 | 7 | AB2 | Academic Building | 2012 | 0.5 | 0 | 1 | 0.1 | 0.1 | 0.5 | 0 | 0.000111 | 8.75 | 5 | 0.0678 | 0.000111 | 0.875 | 0.5 | 0.0339 | 3.7 | 0 | 21 | 24.5 | 17.3 | 17.3 | 100 | 315 | 1.2 | 2400 | 0 | 0 | 21974 | 36009 | 0.37099 | 0.33523 | 18 | 0.27379 | 0.31377 | 0.54437 | 2.2831 | 2.4 | 0.3 | 0 | 348.1
2018 | 10 | 19 | 8 | AB2 | Academic Building | 2012 | 1 | 0 | 1 | 0.3 | 0.3 | 1 | 0 | 0.000111 | 8.75 | 5 | 0.0678 | 0.000111 | 2.625 | 1.5 | 0.0678 | 3.2 | 0 | 21 | 24.5 | 17.8 | 17.8 | 100 | 315 | 1.1 | 4200 | 0 | 0 | 21974 | 36009 | 0.37099 | 0.33523 | 18 | 0.27379 | 0.31377 | 0.54437 | 2.2831 | 2.4 | 0.3 | 87.1712 | 694.6883
2018 | 10 | 19 | 9 | AB2 | Academic Building | 2012 | 1 | 0 | 1 | 1 | 1 | 1 | 0.1 | 0.000111 | 8.75 | 5 | 0.0678 | 0.000111 | 8.75 | 5 | 0.0678 | 2.5 | 0 | 21 | 24.5 | 18.5 | 18.5 | 100 | 338 | 1.3 | 6600 | 0 | 0 | 21974 | 36009 | 0.37099 | 0.33523 | 18 | 0.27379 | 0.31377 | 0.54437 | 2.2831 | 2.4 | 0.3 | 240.6546 | 694.6883
2018 | 10 | 19 | 10 | AB2 | Academic Building | 2012 | 1 | 0 | 1 | 1 | 1 | 1 | 0.1 | 0.000111 | 8.75 | 5 | 0.0678 | 0.000111 | 8.75 | 5 | 0.0678 | 1.7 | 0 | 21 | 24.5 | 19.3 | 18.5 | 95 | 0 | 2 | 7200 | 0 | 0 | 21974 | 36009 | 0.37099 | 0.33523 | 18 | 0.27379 | 0.31377 | 0.54437 | 2.2831 | 2.4 | 0.3 | 285.2877 | 694.6883
2018 | 10 | 19 | 11 | AB2 | Academic Building | 2012 | 1 | 0 | 1 | 1 | 1 | 1 | 0.1 | 0.000111 | 8.75 | 5 | 0.0678 | 0.000111 | 8.75 | 5 | 0.0678 | 1.2 | 0 | 21 | 24.5 | 19.8 | 17.7 | 88 | 338 | 2.6 | 11400 | 0 | 0 | 21974 | 36009 | 0.37099 | 0.33523 | 18 | 0.27379 | 0.31377 | 0.54437 | 2.2831 | 2.4 | 0.3 | 321.7296 | 694.6883
2018 | 10 | 19 | 12 | AB2 | Academic Building | 2012 | 1 | 0 | 1 | 1 | 1 | 1 | 0.1 | 0.000111 | 8.75 | 5 | 0.0678 | 0.000111 | 8.75 | 5 | 0.0678 | 0.6 | 0 | 21 | 24.5 | 20.4 | 16.6 | 79 | 0 | 2.7 | 15600 | 0 | 0 | 21974 | 36009 | 0.37099 | 0.33523 | 18 | 0.27379 | 0.31377 | 0.54437 | 2.2831 | 2.4 | 0.3 | 324.6971 | 730.1603
2018 | 10 | 19 | 13 | AB2 | Academic Building | 2012 | 1 | 0 | 1 | 0.8 | 0.8 | 1 | 0.1 | 0.000111 | 8.75 | 5 | 0.0678 | 0.000111 | 7 | 4 | 0.0678 | 0.2 | 0 | 21 | 24.5 | 20.8 | 16.2 | 75 | 0 | 2.4 | 15600 | 0 | 0 | 21974 | 36009 | 0.37099 | 0.33523 | 18 | 0.27379 | 0.31377 | 0.54437 | 2.2831 | 2.4 | 0.3 | 348.6124 | 753.0288
2018 | 10 | 19 | 14 | AB2 | Academic Building | 2012 | 1 | 0 | 1 | 1 | 1 | 1 | 0.1 | 0.000111 | 8.75 | 5 | 0.0678 | 0.000111 | 8.75 | 5 | 0.0678 | 0.7 | 0 | 21 | 24.5 | 20.3 | 16.7 | 80 | 0 | 2.1 | 7800 | 0 | 0 | 21974 | 36009 | 0.37099 | 0.33523 | 18 | 0.27379 | 0.31377 | 0.54437 | 2.2831 | 2.4 | 0.3 | 370.0246 | 782.4925
2018 | 10 | 19 | 15 | AB2 | Academic Building | 2012 | 1 | 0 | 1 | 1 | 1 | 1 | 0.1 | 0.000111 | 8.75 | 5 | 0.0678 | 0.000111 | 8.75 | 5 | 0.0678 | 1.6 | 0 | 21 | 24.5 | 19.4 | 16.6 | 84 | 0 | 2 | 3600 | 0 | 0 | 21974 | 36009 | 0.37099 | 0.33523 | 18 | 0.27379 | 0.31377 | 0.54437 | 2.2831 | 2.4 | 0.3 | 354.2385 | 721.1138
2018 | 10 | 19 | 16 | AB2 | Academic Building | 2012 | 1 | 0 | 1 | 1 | 1 | 1 | 0.1 | 0.000111 | 8.75 | 5 | 0.0678 | 0.000111 | 8.75 | 5 | 0.0678 | 2.6 | 0 | 21 | 24.5 | 18.4 | 16.4 | 88 | 315 | 1.3 | 600 | 0 | 0 | 21974 | 36009 | 0.37099 | 0.33523 | 18 | 0.27379 | 0.31377 | 0.54437 | 2.2831 | 2.4 | 0.3 | 306.2098 | 694.6883
2018 | 10 | 19 | 17 | AB2 | Academic Building | 2012 | 1 | 0 | 1 | 1 | 1 | 1 | 0.1 | 0.000111 | 8.75 | 5 | 0.0678 | 0.000111 | 8.75 | 5 | 0.0678 | 4.1 | 0 | 21 | 24.5 | 16.9 | 16.7 | 99 | 293 | 1.8 | 0 | 0 | 0 | 21974 | 36009 | 0.37099 | 0.33523 | 18 | 0.27379 | 0.31377 | 0.54437 | 2.2831 | 2.4 | 0.3 | 223.5373 | 447.1253
2018 | 10 | 19 | 18 | AB2 | Academic Building | 2012 | 1 | 0 | 1 | 0.5 | 0.5 | 0.5 | 0.1 | 0.000111 | 8.75 | 5 | 0.0678 | 0.000111 | 4.375 | 2.5 | 0.0339 | 3.8 | 0 | 21 | 24.5 | 17.2 | 17 | 99 | 293 | 0.8 | 0 | 0 | 0 | 21974 | 36009 | 0.37099 | 0.33523 | 18 | 0.27379 | 0.31377 | 0.54437 | 2.2831 | 2.4 | 0.3 | 97.9607 | 348.1
2018 | 10 | 19 | 19 | AB2 | Academic Building | 2012 | 0.5 | 0 | 1 | 0.3 | 0.3 | 0.5 | 0.1 | 0.000111 | 8.75 | 5 | 0.0678 | 0.000111 | 2.625 | 1.5 | 0.0339 | 4.2 | 0 | 21 | 24.5 | 16.8 | 16.8 | 100 | 293 | 0.7 | 0 | 0 | 0 | 21974 | 36009 | 0.37099 | 0.33523 | 18 | 0.27379 | 0.31377 | 0.54437 | 2.2831 | 2.4 | 0.3 | 0 | 348.1
2018 | 10 | 19 | 20 | AB2 | Academic Building | 2012 | 0.5 | 0 | 1 | 0.3 | 0.3 | 0.2 | 0.1 | 0.000111 | 8.75 | 5 | 0.0678 | 0.000111 | 2.625 | 1.5 | 0.01356 | 4.8 | 0 | 21 | 24.5 | 16.2 | 16.2 | 100 | 315 | 0.5 | 0 | 0 | 0 | 21974 | 36009 | 0.37099 | 0.33523 | 18 | 0.27379 | 0.31377 | 0.54437 | 2.2831 | 2.4 | 0.3 | 0 | 298.5874
2018 | 10 | 19 | 21 | AB2 | Academic Building | 2012 | 0.5 | 0 | 1 | 0.2 | 0.2 | 0.2 | 0.1 | 0.000111 | 8.75 | 5 | 0.0678 | 0.000111 | 1.75 | 1 | 0.01356 | 4.7 | 0 | 21 | 24.5 | 16.3 | 16.3 | 100 | 248 | 0.9 | 0 | 0 | 0 | 21974 | 36009 | 0.37099 | 0.33523 | 18 | 0.27379 | 0.31377 | 0.54437 | 2.2831 | 2.4 | 0.3 | 0 | 99.0252
2018 | 10 | 19 | 22 | AB2 | Academic Building | 2012 | 0 | 0 | 0 | 0.2 | 0.2 | 0.2 | 0.1 | 0.000111 | 8.75 | 5 | 0.0678 | 0 | 1.75 | 1 | 0.01356 | 0 | 0 | 21 | 24.5 | 16.1 | 16.1 | 100 | 315 | 0.7 | 0 | 0 | 0 | 21974 | 36009 | 0.37099 | 0.33523 | 18 | 0.27379 | 0.31377 | 0.54437 | 2.2831 | 2.4 | 0.3 | 0 | 49.5126
2018 | 10 | 19 | 23 | AB2 | Academic Building | 2012 | 0 | 0 | 0 | 0.1 | 0.1 | 0.2 | 0 | 0.000111 | 8.75 | 5 | 0.0678 | 0 | 0.875 | 0.5 | 0.01356 | 0 | 0 | 21 | 24.5 | 16.1 | 16.1 | 100 | 315 | 0.8 | 0 | 0 | 0 | 21974 | 36009 | 0.37099 | 0.33523 | 18 | 0.27379 | 0.31377 | 0.54437 | 2.2831 | 2.4 | 0.3 | 0 | 49.5126
2018 | 10 | 19 | 0 | AB2 | Academic Building | 2012 | 0 | 0 | 0 | 0.1 | 0.1 | 0.2 | 0 | 0.000111 | 8.75 | 5 | 0.0678 | 0 | 0.875 | 0.5 | 0.01356 | 0 | 0 | 21 | 24.5 | 16.1 | 16.1 | 100 | 293 | 0.5 | 0 | 0 | 0 | 21974 | 36009 | 0.37099 | 0.33523 | 18 | 0.27379 | 0.31377 | 0.54437 | 2.2831 | 2.4 | 0.3 | 0 | 0
2018 | 10 | 20 | 1 | AB2 | Academic Building | 2012 | 0 | 0 | 0 | 0 | 0 | 0 | 0 | 0.000111 | 8.75 | 5 | 0.0678 | 0 | 0 | 0 | 0 | 0 | 0 | 21 | 24.5 | 16.1 | 16.1 | 100 | 293 | 0.9 | 0 | 0 | 0 | 21974 | 36009 | 0.37099 | 0.33523 | 18 | 0.27379 | 0.31377 | 0.54437 | 2.2831 | 2.4 | 0.3 | 0 | 0
2018 | 10 | 20 | 2 | AB2 | Academic Building | 2012 | 0 | 0 | 0 | 0 | 0 | 0 | 0 | 0.000111 | 8.75 | 5 | 0.0678 | 0 | 0 | 0 | 0 | 0 | 0 | 21 | 24.5 | 16.2 | 16.2 | 100 | 315 | 1 | 0 | 0 | 0 | 21974 | 36009 | 0.37099 | 0.33523 | 18 | 0.27379 | 0.31377 | 0.54437 | 2.2831 | 2.4 | 0.3 | 0 | 0
2018 | 10 | 20 | 3 | AB2 | Academic Building | 2012 | 0 | 0 | 0 | 0 | 0 | 0 | 0 | 0.000111 | 8.75 | 5 | 0.0678 | 0 | 0 | 0 | 0 | 0 | 0 | 21 | 24.5 | 16.2 | 16.2 | 100 | 180 | 1 | 0 | 0 | 0 | 21974 | 36009 | 0.37099 | 0.33523 | 18 | 0.27379 | 0.31377 | 0.54437 | 2.2831 | 2.4 | 0.3 | 0 | 49.5126
2018 | 10 | 20 | 4 | AB2 | Academic Building | 2012 | 0 | 0 | 0 | 0.1 | 0.1 | 0 | 0 | 0.000111 | 8.75 | 5 | 0.0678 | 0 | 0.875 | 0.5 | 0 | 0 | 0 | 21 | 24.5 | 16.7 | 16.7 | 100 | 293 | 1.9 | 0 | 0 | 0 | 21974 | 36009 | 0.37099 | 0.33523 | 18 | 0.27379 | 0.31377 | 0.54437 | 2.2831 | 2.4 | 0.3 | 0 | 49.5126
2018 | 10 | 20 | 5 | AB2 | Academic Building | 2012 | 0 | 0 | 0 | 0.1 | 0.1 | 0 | 0 | 0.000111 | 8.75 | 5 | 0.0678 | 0 | 0.875 | 0.5 | 0 | 0 | 0 | 21 | 24.5 | 17.1 | 17.1 | 100 | 315 | 1.5 | 0 | 0 | 0 | 21974 | 36009 | 0.37099 | 0.33523 | 18 | 0.27379 | 0.31377 | 0.54437 | 2.2831 | 2.4 | 0.3 | 0 | 49.5126
2018 | 10 | 20 | 6 | AB2 | Academic Building | 2012 | 0 | 0 | 0 | 0.1 | 0.1 | 0 | 0 | 0.000111 | 8.75 | 5 | 0.0678 | 0 | 0.875 | 0.5 | 0 | 0 | 0 | 21 | 24.5 | 16.9 | 16.9 | 100 | 68 | 0.4 | 600 | 0 | 0 | 21974 | 36009 | 0.37099 | 0.33523 | 18 | 0.27379 | 0.31377 | 0.54437 | 2.2831 | 2.4 | 0.3 | 0 | 249.0748
2018 | 10 | 20 | 7 | AB2 | Academic Building | 2012 | 0.5 | 0 | 1 | 0.1 | 0.1 | 0.5 | 0 | 0.000111 | 8.75 | 5 | 0.0678 | 0.000111 | 0.875 | 0.5 | 0.0339 | 3.6 | 0 | 21 | 24.5 | 17.4 | 17.4 | 100 | 338 | 0.8 | 3000 | 0 | 0 | 21974 | 36009 | 0.37099 | 0.33523 | 18 | 0.27379 | 0.31377 | 0.54437 | 2.2831 | 2.4 | 0.3 | 0 | 348.1
2018 | 10 | 20 | 8 | AB2 | Academic Building | 2012 | 1 | 0 | 1 | 0.3 | 0.3 | 1 | 0 | 0.000111 | 8.75 | 5 | 0.0678 | 0.000111 | 2.625 | 1.5 | 0.0678 | 2.6 | 0 | 21 | 24.5 | 18.4 | 18.2 | 99 | 315 | 1.9 | 6600 | 0 | 0 | 21974 | 36009 | 0.37099 | 0.33523 | 18 | 0.27379 | 0.31377 | 0.54437 | 2.2831 | 2.4 | 0.3 | 50.3668 | 694.6883
2018 | 10 | 20 | 9 | AB2 | Academic Building | 2012 | 1 | 0 | 1 | 1 | 1 | 1 | 0.1 | 0.000111 | 8.75 | 5 | 0.0678 | 0.000111 | 8.75 | 5 | 0.0678 | 1.9 | 0 | 21 | 24.5 | 19.1 | 17.9 | 93 | 315 | 2.5 | 10200 | 0 | 0 | 21974 | 36009 | 0.37099 | 0.33523 | 18 | 0.27379 | 0.31377 | 0.54437 | 2.2831 | 2.4 | 0.3 | 88.9282 | 694.6883
2018 | 10 | 20 | 10 | AB2 | Academic Building | 2012 | 1 | 0 | 1 | 1 | 1 | 1 | 0.1 | 0.000111 | 8.75 | 5 | 0.0678 | 0.000111 | 8.75 | 5 | 0.0678 | 0.7 | 0 | 21 | 24.5 | 20.3 | 16.9 | 81 | 315 | 3.1 | 15000 | 0 | 0 | 21974 | 36009 | 0.37099 | 0.33523 | 18 | 0.27379 | 0.31377 | 0.54437 | 2.2831 | 2.4 | 0.3 | 110.8287 | 782.7437
2018 | 10 | 20 | 11 | AB2 | Academic Building | 2012 | 1 | 0 | 1 | 1 | 1 | 1 | 0.1 | 0.000111 | 8.75 | 5 | 0.0678 | 0.000111 | 8.75 | 5 | 0.0678 | 1.7 | 0 | 21 | 24.5 | 19.3 | 16.1 | 82 | 315 | 3.7 | 5400 | 0 | 0 | 21974 | 36009 | 0.37099 | 0.33523 | 18 | 0.27379 | 0.31377 | 0.54437 | 2.2831 | 2.4 | 0.3 | 137.5558 | 773.6299
2018 | 10 | 20 | 12 | AB2 | Academic Building | 2012 | 1 | 0 | 1 | 1 | 1 | 1 | 0.1 | 0.000111 | 8.75 | 5 | 0.0678 | 0.000111 | 8.75 | 5 | 0.0678 | 1.1 | 0 | 21 | 24.5 | 19.9 | 16.1 | 79 | 315 | 4.2 | 13200 | 0 | 0 | 21974 | 36009 | 0.37099 | 0.33523 | 18 | 0.27379 | 0.31377 | 0.54437 | 2.2831 | 2.4 | 0.3 | 157.258 | 595.6631
2018 | 10 | 20 | 13 | AB2 | Academic Building | 2012 | 1 | 0 | 1 | 0.8 | 0.8 | 1 | 0.1 | 0.000111 | 8.75 | 5 | 0.0678 | 0.000111 | 7 | 4 | 0.0678 | 1.2 | 0 | 21 | 24.5 | 19.8 | 16.4 | 81 | 338 | 4.2 | 17400 | 0 | 0 | 21974 | 36009 | 0.37099 | 0.33523 | 18 | 0.27379 | 0.31377 | 0.54437 | 2.2831 | 2.4 | 0.3 | 172.5639 | 694.6883
2018 | 10 | 20 | 14 | AB2 | Academic Building | 2012 | 1 | 0 | 1 | 1 | 1 | 1 | 0.1 | 0.000111 | 8.75 | 5 | 0.0678 | 0.000111 | 8.75 | 5 | 0.0678 | 1.8 | 0 | 21 | 24.5 | 19.2 | 16.4 | 84 | 315 | 3.8 | 8400 | 0 | 0 | 21974 | 36009 | 0.37099 | 0.33523 | 18 | 0.27379 | 0.31377 | 0.54437 | 2.2831 | 2.4 | 0.3 | 166.1818 | 694.6883
2018 | 10 | 20 | 15 | AB2 | Academic Building | 2012 | 1 | 0 | 1 | 1 | 1 | 1 | 0.1 | 0.000111 | 8.75 | 5 | 0.0678 | 0.000111 | 8.75 | 5 | 0.0678 | 2.4 | 0 | 21 | 24.5 | 18.6 | 16 | 85 | 315 | 2.8 | 4800 | 0 | 0 | 21974 | 36009 | 0.37099 | 0.33523 | 18 | 0.27379 | 0.31377 | 0.54437 | 2.2831 | 2.4 | 0.3 | 136.36 | 694.6883
2018 | 10 | 20 | 16 | AB2 | Academic Building | 2012 | 1 | 0 | 1 | 1 | 1 | 1 | 0.1 | 0.000111 | 8.75 | 5 | 0.0678 | 0.000111 | 8.75 | 5 | 0.0678 | 3.7 | 0 | 21 | 24.5 | 17.3 | 15.6 | 90 | 315 | 1.9 | 600 | 0 | 0 | 21974 | 36009 | 0.37099 | 0.33523 | 18 | 0.27379 | 0.31377 | 0.54437 | 2.2831 | 2.4 | 0.3 | 91.7244 | 694.6883
2018 | 10 | 20 | 17 | AB2 | Academic Building | 2012 | 1 | 0 | 1 | 1 | 1 | 1 | 0.1 | 0.000111 | 8.75 | 5 | 0.0678 | 0.000111 | 8.75 | 5 | 0.0678 | 4.4 | 0 | 21 | 24.5 | 16.6 | 16.3 | 98 | 315 | 1.9 | 0 | 0 | 0 | 21974 | 36009 | 0.37099 | 0.33523 | 18 | 0.27379 | 0.31377 | 0.54437 | 2.2831 | 2.4 | 0.3 | 51.7057 | 447.1253
2018 | 10 | 20 | 18 | AB2 | Academic Building | 2012 | 1 | 0 | 1 | 0.5 | 0.5 | 0.5 | 0.1 | 0.000111 | 8.75 | 5 | 0.0678 | 0.000111 | 4.375 | 2.5 | 0.0339 | 3.9 | 0 | 21 | 24.5 | 17.1 | 16.3 | 95 | 293 | 2.3 | 0 | 0 | 0 | 21974 | 36009 | 0.37099 | 0.33523 | 18 | 0.27379 | 0.31377 | 0.54437 | 2.2831 | 2.4 | 0.3 | 18.0369 | 348.1
2018 | 10 | 20 | 19 | AB2 | Academic Building | 2012 | 0.5 | 0 | 1 | 0.3 | 0.3 | 0.5 | 0.1 | 0.000111 | 8.75 | 5 | 0.0678 | 0.000111 | 2.625 | 1.5 | 0.0339 | 4 | 0 | 21 | 24.5 | 17 | 16.5 | 97 | 315 | 2.1 | 0 | 0 | 0 | 21974 | 36009 | 0.37099 | 0.33523 | 18 | 0.27379 | 0.31377 | 0.54437 | 2.2831 | 2.4 | 0.3 | 0 | 348.1
2018 | 10 | 20 | 20 | AB2 | Academic Building | 2012 | 0.5 | 0 | 1 | 0.3 | 0.3 | 0.2 | 0.1 | 0.000111 | 8.75 | 5 | 0.0678 | 0.000111 | 2.625 | 1.5 | 0.01356 | 4.2 | 0 | 21 | 24.5 | 16.8 | 16 | 95 | 293 | 2.2 | 0 | 0 | 0 | 21974 | 36009 | 0.37099 | 0.33523 | 18 | 0.27379 | 0.31377 | 0.54437 | 2.2831 | 2.4 | 0.3 | 0 | 298.5874
2018 | 10 | 20 | 21 | AB2 | Academic Building | 2012 | 0.5 | 0 | 1 | 0.2 | 0.2 | 0.2 | 0.1 | 0.000111 | 8.75 | 5 | 0.0678 | 0.000111 | 1.75 | 1 | 0.01356 | 4.5 | 0 | 21 | 24.5 | 16.5 | 16 | 97 | 293 | 1.8 | 0 | 0 | 0 | 21974 | 36009 | 0.37099 | 0.33523 | 18 | 0.27379 | 0.31377 | 0.54437 | 2.2831 | 2.4 | 0.3 | 0 | 99.0252
2018 | 10 | 20 | 22 | AB2 | Academic Building | 2012 | 0 | 0 | 0 | 0.2 | 0.2 | 0.2 | 0.1 | 0.000111 | 8.75 | 5 | 0.0678 | 0 | 1.75 | 1 | 0.01356 | 0 | 0 | 21 | 24.5 | 16.3 | 15.8 | 97 | 293 | 2.4 | 0 | 0 | 0 | 21974 | 36009 | 0.37099 | 0.33523 | 18 | 0.27379 | 0.31377 | 0.54437 | 2.2831 | 2.4 | 0.3 | 0 | 49.5126
2018 | 10 | 20 | 23 | AB2 | Academic Building | 2012 | 0 | 0 | 0 | 0.1 | 0.1 | 0.2 | 0 | 0.000111 | 8.75 | 5 | 0.0678 | 0 | 0.875 | 0.5 | 0.01356 | 0 | 0 | 21 | 24.5 | 16.4 | 14.7 | 90 | 293 | 2.3 | 0 | 0 | 0 | 21974 | 36009 | 0.37099 | 0.33523 | 18 | 0.27379 | 0.31377 | 0.54437 | 2.2831 | 2.4 | 0.3 | 0 | 49.5126
2018 | 10 | 20 | 0 | AB2 | Academic Building | 2012 | 0 | 0 | 0 | 0.1 | 0.1 | 0.2 | 0 | 0.000111 | 8.75 | 5 | 0.0678 | 0 | 0.875 | 0.5 | 0.01356 | 0 | 0 | 21 | 24.5 | 15.7 | 15.1 | 96 | 293 | 2.3 | 0 | 0 | 0 | 21974 | 36009 | 0.37099 | 0.33523 | 18 | 0.27379 | 0.31377 | 0.54437 | 2.2831 | 2.4 | 0.3 | 0 | 0
2018 | 10 | 21 | 1 | AB2 | Academic Building | 2012 | 0 | 0 | 0 | 0 | 0 | 0 | 0 | 0.000111 | 8.75 | 5 | 0.0678 | 0 | 0 | 0 | 0 | 0 | 0 | 21 | 24.5 | 15.7 | 14.4 | 92 | 293 | 1.6 | 0 | 0 | 0 | 21974 | 36009 | 0.37099 | 0.33523 | 18 | 0.27379 | 0.31377 | 0.54437 | 2.2831 | 2.4 | 0.3 | 0 | 0
2018 | 10 | 21 | 2 | AB2 | Academic Building | 2012 | 0 | 0 | 0 | 0 | 0 | 0 | 0 | 0.000111 | 8.75 | 5 | 0.0678 | 0 | 0 | 0 | 0 | 0 | 0 | 21 | 24.5 | 15 | 14.7 | 98 | 293 | 1.8 | 0 | 0 | 0 | 21974 | 36009 | 0.37099 | 0.33523 | 18 | 0.27379 | 0.31377 | 0.54437 | 2.2831 | 2.4 | 0.3 | 0 | 0
2018 | 10 | 21 | 3 | AB2 | Academic Building | 2012 | 0 | 0 | 0 | 0 | 0 | 0 | 0 | 0.000111 | 8.75 | 5 | 0.0678 | 0 | 0 | 0 | 0 | 0 | 0 | 21 | 24.5 | 15.5 | 14.4 | 93 | 293 | 2.1 | 0 | 0 | 0 | 21974 | 36009 | 0.37099 | 0.33523 | 18 | 0.27379 | 0.31377 | 0.54437 | 2.2831 | 2.4 | 0.3 | 0 | 49.5126
2018 | 10 | 21 | 4 | AB2 | Academic Building | 2012 | 0 | 0 | 0 | 0.1 | 0.1 | 0 | 0 | 0.000111 | 8.75 | 5 | 0.0678 | 0 | 0.875 | 0.5 | 0 | 0 | 0 | 21 | 24.5 | 16 | 14.3 | 90 | 293 | 2.5 | 0 | 0 | 0 | 21974 | 36009 | 0.37099 | 0.33523 | 18 | 0.27379 | 0.31377 | 0.54437 | 2.2831 | 2.4 | 0.3 | 0 | 49.5126
2018 | 10 | 21 | 5 | AB2 | Academic Building | 2012 | 0 | 0 | 0 | 0.1 | 0.1 | 0 | 0 | 0.000111 | 8.75 | 5 | 0.0678 | 0 | 0.875 | 0.5 | 0 | 0 | 0 | 21 | 24.5 | 16 | 14 | 88 | 293 | 2.8 | 0 | 0 | 0 | 21974 | 36009 | 0.37099 | 0.33523 | 18 | 0.27379 | 0.31377 | 0.54437 | 2.2831 | 2.4 | 0.3 | 0 | 49.5126
2018 | 10 | 21 | 6 | AB2 | Academic Building | 2012 | 0 | 0 | 0 | 0.1 | 0.1 | 0 | 0 | 0.000111 | 8.75 | 5 | 0.0678 | 0 | 0.875 | 0.5 | 0 | 0 | 0 | 21 | 24.5 | 16 | 14 | 88 | 293 | 1.9 | 0 | 0.1 | 0.1 | 21974 | 36009 | 0.37099 | 0.33523 | 18 | 0.27379 | 0.31377 | 0.54437 | 2.2831 | 2.4 | 0.3 | 0 | 249.0748
2018 | 10 | 21 | 7 | AB2 | Academic Building | 2012 | 0.5 | 0 | 1 | 0.1 | 0.1 | 0.5 | 0 | 0.000111 | 8.75 | 5 | 0.0678 | 0.000111 | 0.875 | 0.5 | 0.0339 | 6.6 | 0 | 21 | 24.5 | 14.4 | 14.4 | 100 | 113 | 0.7 | 600 | 0 | 0 | 21974 | 36009 | 0.37099 | 0.33523 | 18 | 0.27379 | 0.31377 | 0.54437 | 2.2831 | 2.4 | 0.3 | 0 | 348.1
2018 | 10 | 21 | 8 | AB2 | Academic Building | 2012 | 1 | 0 | 1 | 0.3 | 0.3 | 1 | 0 | 0.000111 | 8.75 | 5 | 0.0678 | 0.000111 | 2.625 | 1.5 | 0.0678 | 5.8 | 0 | 21 | 24.5 | 15.2 | 15.2 | 100 | 293 | 2.8 | 2400 | 0.2 | 0.2 | 21974 | 36009 | 0.37099 | 0.33523 | 18 | 0.27379 | 0.31377 | 0.54437 | 2.2831 | 2.4 | 0.3 | 5.3879 | 694.6883
2018 | 10 | 21 | 9 | AB2 | Academic Building | 2012 | 1 | 0 | 1 | 1 | 1 | 1 | 0.1 | 0.000111 | 8.75 | 5 | 0.0678 | 0.000111 | 8.75 | 5 | 0.0678 | 5.5 | 0 | 21 | 24.5 | 15.5 | 15.5 | 100 | 293 | 0.8 | 3600 | 0.9 | 0.9 | 21974 | 36009 | 0.37099 | 0.33523 | 18 | 0.27379 | 0.31377 | 0.54437 | 2.2831 | 2.4 | 0.3 | 16.3599 | 694.6883
2018 | 10 | 21 | 10 | AB2 | Academic Building | 2012 | 1 | 0 | 1 | 1 | 1 | 1 | 0.1 | 0.000111 | 8.75 | 5 | 0.0678 | 0.000111 | 8.75 | 5 | 0.0678 | 4.4 | 0 | 21 | 24.5 | 16.6 | 16.6 | 100 | 315 | 1.3 | 7800 | 0 | 0 | 21974 | 36009 | 0.37099 | 0.33523 | 18 | 0.27379 | 0.31377 | 0.54437 | 2.2831 | 2.4 | 0.3 | 30.078 | 694.6883
2018 | 10 | 21 | 11 | AB2 | Academic Building | 2012 | 1 | 0 | 1 | 1 | 1 | 1 | 0.1 | 0.000111 | 8.75 | 5 | 0.0678 | 0.000111 | 8.75 | 5 | 0.0678 | 3.3 | 0 | 21 | 24.5 | 17.7 | 16.7 | 94 | 338 | 3.1 | 9000 | 0 | 0 | 21974 | 36009 | 0.37099 | 0.33523 | 18 | 0.27379 | 0.31377 | 0.54437 | 2.2831 | 2.4 | 0.3 | 45.3083 | 694.6883
2018 | 10 | 21 | 12 | AB2 | Academic Building | 2012 | 1 | 0 | 1 | 1 | 1 | 1 | 0.1 | 0.000111 | 8.75 | 5 | 0.0678 | 0.000111 | 8.75 | 5 | 0.0678 | 3.2 | 0 | 21 | 24.5 | 17.8 | 15.6 | 87 | 315 | 4.5 | 11400 | 0 | 0 | 21974 | 36009 | 0.37099 | 0.33523 | 18 | 0.27379 | 0.31377 | 0.54437 | 2.2831 | 2.4 | 0.3 | 82.6123 | 595.6631
2018 | 10 | 21 | 13 | AB2 | Academic Building | 2012 | 1 | 0 | 1 | 0.8 | 0.8 | 1 | 0.1 | 0.000111 | 8.75 | 5 | 0.0678 | 0.000111 | 7 | 4 | 0.0678 | 2.2 | 0 | 21 | 24.5 | 18.8 | 15.4 | 81 | 315 | 4.2 | 13200 | 0 | 0 | 21974 | 36009 | 0.37099 | 0.33523 | 18 | 0.27379 | 0.31377 | 0.54437 | 2.2831 | 2.4 | 0.3 | 129.3515 | 694.6883
2018 | 10 | 21 | 14 | AB2 | Academic Building | 2012 | 1 | 0 | 1 | 1 | 1 | 1 | 0.1 | 0.000111 | 8.75 | 5 | 0.0678 | 0.000111 | 8.75 | 5 | 0.0678 | 2.9 | 0 | 21 | 24.5 | 18.1 | 15.5 | 85 | 338 | 3.5 | 6600 | 0 | 0 | 21974 | 36009 | 0.37099 | 0.33523 | 18 | 0.27379 | 0.31377 | 0.54437 | 2.2831 | 2.4 | 0.3 | 182.3978 | 694.6883
2018 | 10 | 21 | 15 | AB2 | Academic Building | 2012 | 1 | 0 | 1 | 1 | 1 | 1 | 0.1 | 0.000111 | 8.75 | 5 | 0.0678 | 0.000111 | 8.75 | 5 | 0.0678 | 3.8 | 0 | 21 | 24.5 | 17.2 | 16 | 93 | 90 | 1 | 1800 | 0 | 0 | 21974 | 36009 | 0.37099 | 0.33523 | 18 | 0.27379 | 0.31377 | 0.54437 | 2.2831 | 2.4 | 0.3 | 242.7006 | 694.6883
2018 | 10 | 21 | 16 | AB2 | Academic Building | 2012 | 1 | 0 | 1 | 1 | 1 | 1 | 0.1 | 0.000111 | 8.75 | 5 | 0.0678 | 0.000111 | 8.75 | 5 | 0.0678 | 5.4 | 0 | 21 | 24.5 | 15.6 | 15.6 | 100 | 293 | 1.5 | 0 | 0 | 0 | 21974 | 36009 | 0.37099 | 0.33523 | 18 | 0.27379 | 0.31377 | 0.54437 | 2.2831 | 2.4 | 0.3 | 241.0752 | 694.6883
2018 | 10 | 21 | 17 | AB2 | Academic Building | 2012 | 1 | 0 | 1 | 1 | 1 | 1 | 0.1 | 0.000111 | 8.75 | 5 | 0.0678 | 0.000111 | 8.75 | 5 | 0.0678 | 5.3 | 0 | 21 | 24.5 | 15.7 | 15.7 | 100 | 293 | 1.4 | 0 | 0 | 0 | 21974 | 36009 | 0.37099 | 0.33523 | 18 | 0.27379 | 0.31377 | 0.54437 | 2.2831 | 2.4 | 0.3 | 165.1807 | 447.1253
2018 | 10 | 21 | 18 | AB2 | Academic Building | 2012 | 1 | 0 | 1 | 0.5 | 0.5 | 0.5 | 0.1 | 0.000111 | 8.75 | 5 | 0.0678 | 0.000111 | 4.375 | 2.5 | 0.0339 | 5.7 | 0 | 21 | 24.5 | 15.3 | 15.3 | 100 | 338 | 1.2 | 0 | 0 | 0 | 21974 | 36009 | 0.37099 | 0.33523 | 18 | 0.27379 | 0.31377 | 0.54437 | 2.2831 | 2.4 | 0.3 | 67.481 | 348.1
2018 | 10 | 21 | 19 | AB2 | Academic Building | 2012 | 0.5 | 0 | 1 | 0.3 | 0.3 | 0.5 | 0.1 | 0.000111 | 8.75 | 5 | 0.0678 | 0.000111 | 2.625 | 1.5 | 0.0339 | 6.1 | 0 | 21 | 24.5 | 14.9 | 14.9 | 100 | 315 | 0.9 | 0 | 1.2 | 1.2 | 21974 | 36009 | 0.37099 | 0.33523 | 18 | 0.27379 | 0.31377 | 0.54437 | 2.2831 | 2.4 | 0.3 | 0 | 348.1
2018 | 10 | 21 | 20 | AB2 | Academic Building | 2012 | 0.5 | 0 | 1 | 0.3 | 0.3 | 0.2 | 0.1 | 0.000111 | 8.75 | 5 | 0.0678 | 0.000111 | 2.625 | 1.5 | 0.01356 | 6 | 0 | 21 | 24.5 | 15 | 15 | 100 | 158 | 1.2 | 0 | 0 | 0 | 21974 | 36009 | 0.37099 | 0.33523 | 18 | 0.27379 | 0.31377 | 0.54437 | 2.2831 | 2.4 | 0.3 | 0 | 298.5874
2018 | 10 | 21 | 21 | AB2 | Academic Building | 2012 | 0.5 | 0 | 1 | 0.2 | 0.2 | 0.2 | 0.1 | 0.000111 | 8.75 | 5 | 0.0678 | 0.000111 | 1.75 | 1 | 0.01356 | 6.7 | 0 | 21 | 24.5 | 14.3 | 14.3 | 100 | 203 | 0.7 | 0 | 0 | 0 | 21974 | 36009 | 0.37099 | 0.33523 | 18 | 0.27379 | 0.31377 | 0.54437 | 2.2831 | 2.4 | 0.3 | 0 | 99.0252
2018 | 10 | 21 | 22 | AB2 | Academic Building | 2012 | 0 | 0 | 0 | 0.2 | 0.2 | 0.2 | 0.1 | 0.000111 | 8.75 | 5 | 0.0678 | 0 | 1.75 | 1 | 0.01356 | 0 | 0 | 21 | 24.5 | 13.7 | 13.7 | 100 | 270 | 0.8 | 0 | 0 | 0 | 21974 | 36009 | 0.37099 | 0.33523 | 18 | 0.27379 | 0.31377 | 0.54437 | 2.2831 | 2.4 | 0.3 | 0 | 49.5126
2018 | 10 | 21 | 23 | AB2 | Academic Building | 2012 | 0 | 0 | 0 | 0.1 | 0.1 | 0.2 | 0 | 0.000111 | 8.75 | 5 | 0.0678 | 0 | 0.875 | 0.5 | 0.01356 | 0 | 0 | 21 | 24.5 | 12.9 | 12.9 | 100 | 293 | 0.7 | 0 | 0 | 0 | 21974 | 36009 | 0.37099 | 0.33523 | 18 | 0.27379 | 0.31377 | 0.54437 | 2.2831 | 2.4 | 0.3 | 0 | 49.5126
2018 | 10 | 21 | 0 | AB2 | Academic Building | 2012 | 0 | 0 | 0 | 0.1 | 0.1 | 0.2 | 0 | 0.000111 | 8.75 | 5 | 0.0678 | 0 | 0.875 | 0.5 | 0.01356 | 0 | 0 | 21 | 24.5 | 13 | 13 | 100 | 225 | 0.9 | 0 | 0 | 0 | 21974 | 36009 | 0.37099 | 0.33523 | 18 | 0.27379 | 0.31377 | 0.54437 | 2.2831 | 2.4 | 0.3 | 0 | 0
2018 | 10 | 22 | 1 | AB2 | Academic Building | 2012 | 0 | 0 | 0 | 0 | 0 | 0 | 0 | 0.000111 | 8.75 | 5 | 0.0678 | 0 | 0 | 0 | 0 | 0 | 0 | 21 | 24.5 | 12.1 | 12.1 | 100 | 293 | 0.6 | 0 | 0 | 0 | 21974 | 36009 | 0.37099 | 0.33523 | 18 | 0.27379 | 0.31377 | 0.54437 | 2.2831 | 2.4 | 0.3 | 0 | 0
2018 | 10 | 22 | 2 | AB2 | Academic Building | 2012 | 0 | 0 | 0 | 0 | 0 | 0 | 0 | 0.000111 | 8.75 | 5 | 0.0678 | 0 | 0 | 0 | 0 | 0 | 0 | 21 | 24.5 | 12.1 | 12.1 | 100 | 158 | 1 | 0 | 0 | 0 | 21974 | 36009 | 0.37099 | 0.33523 | 18 | 0.27379 | 0.31377 | 0.54437 | 2.2831 | 2.4 | 0.3 | 0 | 0
2018 | 10 | 22 | 3 | AB2 | Academic Building | 2012 | 0 | 0 | 0 | 0 | 0 | 0 | 0 | 0.000111 | 8.75 | 5 | 0.0678 | 0 | 0 | 0 | 0 | 0 | 0 | 21 | 24.5 | 12.7 | 12.7 | 100 | 248 | 1.1 | 0 | 0 | 0 | 21974 | 36009 | 0.37099 | 0.33523 | 18 | 0.27379 | 0.31377 | 0.54437 | 2.2831 | 2.4 | 0.3 | 0 | 49.5126
2018 | 10 | 22 | 4 | AB2 | Academic Building | 2012 | 0 | 0 | 0 | 0.1 | 0.1 | 0 | 0 | 0.000111 | 8.75 | 5 | 0.0678 | 0 | 0.875 | 0.5 | 0 | 0 | 0 | 21 | 24.5 | 13.2 | 13.2 | 100 | 135 | 0.9 | 0 | 0 | 0 | 21974 | 36009 | 0.37099 | 0.33523 | 18 | 0.27379 | 0.31377 | 0.54437 | 2.2831 | 2.4 | 0.3 | 0 | 49.5126
2018 | 10 | 22 | 5 | AB2 | Academic Building | 2012 | 0 | 0 | 0 | 0.1 | 0.1 | 0 | 0 | 0.000111 | 8.75 | 5 | 0.0678 | 0 | 0.875 | 0.5 | 0 | 0 | 0 | 21 | 24.5 | 14.4 | 14.4 | 100 | 203 | 0.9 | 0 | 0.1 | 0.1 | 21974 | 36009 | 0.37099 | 0.33523 | 18 | 0.27379 | 0.31377 | 0.54437 | 2.2831 | 2.4 | 0.3 | 0 | 49.5126
2018 | 10 | 22 | 6 | AB2 | Academic Building | 2012 | 0 | 0 | 0 | 0.1 | 0.1 | 0 | 0 | 0.000111 | 8.75 | 5 | 0.0678 | 0 | 0.875 | 0.5 | 0 | 0 | 0 | 21 | 24.5 | 14.1 | 14.1 | 100 | 203 | 0.9 | 0 | 0.6 | 0.6 | 21974 | 36009 | 0.37099 | 0.33523 | 18 | 0.27379 | 0.31377 | 0.54437 | 2.2831 | 2.4 | 0.3 | 0 | 249.0748
2018 | 10 | 22 | 7 | AB2 | Academic Building | 2012 | 0.5 | 0 | 1 | 0.1 | 0.1 | 0.5 | 0 | 0.000111 | 8.75 | 5 | 0.0678 | 0.000111 | 0.875 | 0.5 | 0.0339 | 7.1 | 0 | 21 | 24.5 | 13.9 | 13.9 | 100 | 315 | 1.1 | 3600 | 4.6 | 4.6 | 21974 | 36009 | 0.37099 | 0.33523 | 18 | 0.27379 | 0.31377 | 0.54437 | 2.2831 | 2.4 | 0.3 | 0 | 348.1
2018 | 10 | 22 | 8 | AB2 | Academic Building | 2012 | 1 | 0 | 1 | 0.3 | 0.3 | 1 | 0 | 0.000111 | 8.75 | 5 | 0.0678 | 0.000111 | 2.625 | 1.5 | 0.0678 | 5.2 | 0 | 21 | 24.5 | 15.8 | 15.8 | 100 | 338 | 0.8 | 16200 | 0 | 0 | 21974 | 36009 | 0.37099 | 0.33523 | 18 | 0.27379 | 0.31377 | 0.54437 | 2.2831 | 2.4 | 0.3 | 69.3214 | 694.6883
2018 | 10 | 22 | 9 | AB2 | Academic Building | 2012 | 1 | 0 | 1 | 1 | 1 | 1 | 0.1 | 0.000111 | 8.75 | 5 | 0.0678 | 0.000111 | 8.75 | 5 | 0.0678 | 2.9 | 0 | 21 | 24.5 | 18.1 | 17.3 | 95 | 0 | 1.6 | 18000 | 4.6 | 4.6 | 21974 | 36009 | 0.37099 | 0.33523 | 18 | 0.27379 | 0.31377 | 0.54437 | 2.2831 | 2.4 | 0.3 | 137.435 | 694.6883
2018 | 10 | 22 | 10 | AB2 | Academic Building | 2012 | 1 | 0 | 1 | 1 | 1 | 1 | 0.1 | 0.000111 | 8.75 | 5 | 0.0678 | 0.000111 | 8.75 | 5 | 0.0678 | 1.8 | 0 | 21 | 24.5 | 19.2 | 14.2 | 73 | 45 | 2.2 | 20400 | 0 | 0 | 21974 | 36009 | 0.37099 | 0.33523 | 18 | 0.27379 | 0.31377 | 0.54437 | 2.2831 | 2.4 | 0.3 | 147.2028 | 694.6883
2018 | 10 | 22 | 11 | AB2 | Academic Building | 2012 | 1 | 0 | 1 | 1 | 1 | 1 | 0.1 | 0.000111 | 8.75 | 5 | 0.0678 | 0.000111 | 8.75 | 5 | 0.0678 | 1.1 | 0 | 21 | 24.5 | 19.9 | 13.3 | 66 | 0 | 3.4 | 24600 | 0 | 0 | 21974 | 36009 | 0.37099 | 0.33523 | 18 | 0.27379 | 0.31377 | 0.54437 | 2.2831 | 2.4 | 0.3 | 164.1708 | 694.6883
2018 | 10 | 22 | 12 | AB2 | Academic Building | 2012 | 1 | 0 | 1 | 1 | 1 | 1 | 0.1 | 0.000111 | 8.75 | 5 | 0.0678 | 0.000111 | 8.75 | 5 | 0.0678 | 1.4 | 0 | 21 | 24.5 | 19.6 | 14.4 | 72 | 0 | 3.7 | 24600 | 0 | 0 | 21974 | 36009 | 0.37099 | 0.33523 | 18 | 0.27379 | 0.31377 | 0.54437 | 2.2831 | 2.4 | 0.3 | 153.2191 | 595.6631
2018 | 10 | 22 | 13 | AB2 | Academic Building | 2012 | 1 | 0 | 1 | 0.8 | 0.8 | 1 | 0.1 | 0.000111 | 8.75 | 5 | 0.0678 | 0.000111 | 7 | 4 | 0.0678 | 1.8 | 0 | 21 | 24.5 | 19.2 | 14.2 | 73 | 0 | 3.7 | 16200 | 0 | 0 | 21974 | 36009 | 0.37099 | 0.33523 | 18 | 0.27379 | 0.31377 | 0.54437 | 2.2831 | 2.4 | 0.3 | 124.7628 | 694.6883
2018 | 10 | 22 | 14 | AB2 | Academic Building | 2012 | 1 | 0 | 1 | 1 | 1 | 1 | 0.1 | 0.000111 | 8.75 | 5 | 0.0678 | 0.000111 | 8.75 | 5 | 0.0678 | 2.5 | 0 | 21 | 24.5 | 18.5 | 14.4 | 77 | 0 | 3.1 | 8400 | 0 | 0 | 21974 | 36009 | 0.37099 | 0.33523 | 18 | 0.27379 | 0.31377 | 0.54437 | 2.2831 | 2.4 | 0.3 | 104.3447 | 694.6883
2018 | 10 | 22 | 15 | AB2 | Academic Building | 2012 | 1 | 0 | 1 | 1 | 1 | 1 | 0.1 | 0.000111 | 8.75 | 5 | 0.0678 | 0.000111 | 8.75 | 5 | 0.0678 | 3.1 | 0 | 21 | 24.5 | 17.9 | 14.2 | 79 | 338 | 2.6 | 3600 | 0 | 0 | 21974 | 36009 | 0.37099 | 0.33523 | 18 | 0.27379 | 0.31377 | 0.54437 | 2.2831 | 2.4 | 0.3 | 93.4651 | 694.6883
2018 | 10 | 22 | 16 | AB2 | Academic Building | 2012 | 1 | 0 | 1 | 1 | 1 | 1 | 0.1 | 0.000111 | 8.75 | 5 | 0.0678 | 0.000111 | 8.75 | 5 | 0.0678 | 4.2 | 0 | 21 | 24.5 | 16.8 | 14.8 | 88 | 315 | 1.9 | 600 | 0.1 | 0.1 | 21974 | 36009 | 0.37099 | 0.33523 | 18 | 0.27379 | 0.31377 | 0.54437 | 2.2831 | 2.4 | 0.3 | 80.4688 | 694.6883
2018 | 10 | 22 | 17 | AB2 | Academic Building | 2012 | 1 | 0 | 1 | 1 | 1 | 1 | 0.1 | 0.000111 | 8.75 | 5 | 0.0678 | 0.000111 | 8.75 | 5 | 0.0678 | 5.2 | 0 | 21 | 24.5 | 15.8 | 14.5 | 92 | 293 | 1.7 | 0 | 0 | 0 | 21974 | 36009 | 0.37099 | 0.33523 | 18 | 0.27379 | 0.31377 | 0.54437 | 2.2831 | 2.4 | 0.3 | 53.2819 | 447.1253
2018 | 10 | 22 | 18 | AB2 | Academic Building | 2012 | 1 | 0 | 1 | 0.5 | 0.5 | 0.5 | 0.1 | 0.000111 | 8.75 | 5 | 0.0678 | 0.000111 | 4.375 | 2.5 | 0.0339 | 5.9 | 0 | 21 | 24.5 | 15.1 | 14.5 | 96 | 293 | 1.2 | 0 | 0 | 0 | 21974 | 36009 | 0.37099 | 0.33523 | 18 | 0.27379 | 0.31377 | 0.54437 | 2.2831 | 2.4 | 0.3 | 20.6699 | 348.1
2018 | 10 | 22 | 19 | AB2 | Academic Building | 2012 | 0.5 | 0 | 1 | 0.3 | 0.3 | 0.5 | 0.1 | 0.000111 | 8.75 | 5 | 0.0678 | 0.000111 | 2.625 | 1.5 | 0.0339 | 6 | 0 | 21 | 24.5 | 15 | 14.5 | 97 | 293 | 1 | 0 | 2.2 | 2.2 | 21974 | 36009 | 0.37099 | 0.33523 | 18 | 0.27379 | 0.31377 | 0.54437 | 2.2831 | 2.4 | 0.3 | 0 | 348.1
2018 | 10 | 22 | 20 | AB2 | Academic Building | 2012 | 0.5 | 0 | 1 | 0.3 | 0.3 | 0.2 | 0.1 | 0.000111 | 8.75 | 5 | 0.0678 | 0.000111 | 2.625 | 1.5 | 0.01356 | 6.7 | 0 | 21 | 24.5 | 14.3 | 14.3 | 100 | 315 | 1.2 | 0 | 0 | 0 | 21974 | 36009 | 0.37099 | 0.33523 | 18 | 0.27379 | 0.31377 | 0.54437 | 2.2831 | 2.4 | 0.3 | 0 | 298.5874
2018 | 10 | 22 | 21 | AB2 | Academic Building | 2012 | 0.5 | 0 | 1 | 0.2 | 0.2 | 0.2 | 0.1 | 0.000111 | 8.75 | 5 | 0.0678 | 0.000111 | 1.75 | 1 | 0.01356 | 7.7 | 0 | 21 | 24.5 | 13.3 | 13.3 | 100 | 270 | 0.9 | 0 | 0 | 0 | 21974 | 36009 | 0.37099 | 0.33523 | 18 | 0.27379 | 0.31377 | 0.54437 | 2.2831 | 2.4 | 0.3 | 0 | 99.0252
2018 | 10 | 22 | 22 | AB2 | Academic Building | 2012 | 0 | 0 | 0 | 0.2 | 0.2 | 0.2 | 0.1 | 0.000111 | 8.75 | 5 | 0.0678 | 0 | 1.75 | 1 | 0.01356 | 0 | 0 | 21 | 24.5 | 13.8 | 13.8 | 100 | 225 | 0.9 | 0 | 0 | 0 | 21974 | 36009 | 0.37099 | 0.33523 | 18 | 0.27379 | 0.31377 | 0.54437 | 2.2831 | 2.4 | 0.3 | 0 | 49.5126
2018 | 10 | 22 | 23 | AB2 | Academic Building | 2012 | 0 | 0 | 0 | 0.1 | 0.1 | 0.2 | 0 | 0.000111 | 8.75 | 5 | 0.0678 | 0 | 0.875 | 0.5 | 0.01356 | 0 | 0 | 21 | 24.5 | 14.3 | 14.3 | 100 | 293 | 1.1 | 0 | 0 | 0 | 21974 | 36009 | 0.37099 | 0.33523 | 18 | 0.27379 | 0.31377 | 0.54437 | 2.2831 | 2.4 | 0.3 | 0 | 49.5126
2018 | 10 | 22 | 0 | AB2 | Academic Building | 2012 | 0 | 0 | 0 | 0.1 | 0.1 | 0.2 | 0 | 0.000111 | 8.75 | 5 | 0.0678 | 0 | 0.875 | 0.5 | 0.01356 | 0 | 0 | 21 | 24.5 | 14.8 | 14.8 | 100 | 293 | 0.9 | 0 | 0 | 0 | 21974 | 36009 | 0.37099 | 0.33523 | 18 | 0.27379 | 0.31377 | 0.54437 | 2.2831 | 2.4 | 0.3 | 0 | 0
2018 | 10 | 23 | 1 | AB2 | Academic Building | 2012 | 0 | 0 | 0 | 0 | 0 | 0 | 0 | 0.000111 | 8.75 | 5 | 0.0678 | 0 | 0 | 0 | 0 | 0 | 0 | 21 | 24.5 | 15.5 | 15.3 | 99 | 315 | 1.1 | 0 | 0 | 0 | 21974 | 36009 | 0.37099 | 0.33523 | 18 | 0.27379 | 0.31377 | 0.54437 | 2.2831 | 2.4 | 0.3 | 0 | 0
2018 | 10 | 23 | 2 | AB2 | Academic Building | 2012 | 0 | 0 | 0 | 0 | 0 | 0 | 0 | 0.000111 | 8.75 | 5 | 0.0678 | 0 | 0 | 0 | 0 | 0 | 0 | 21 | 24.5 | 16.2 | 15.4 | 95 | 315 | 2.3 | 0 | 0 | 0 | 21974 | 36009 | 0.37099 | 0.33523 | 18 | 0.27379 | 0.31377 | 0.54437 | 2.2831 | 2.4 | 0.3 | 0 | 0
2018 | 10 | 23 | 3 | AB2 | Academic Building | 2012 | 0 | 0 | 0 | 0 | 0 | 0 | 0 | 0.000111 | 8.75 | 5 | 0.0678 | 0 | 0 | 0 | 0 | 0 | 0 | 21 | 24.5 | 16.4 | 15.3 | 93 | 338 | 2.7 | 0 | 0.8 | 0.8 | 21974 | 36009 | 0.37099 | 0.33523 | 18 | 0.27379 | 0.31377 | 0.54437 | 2.2831 | 2.4 | 0.3 | 0 | 49.5126
2018 | 10 | 23 | 4 | AB2 | Academic Building | 2012 | 0 | 0 | 0 | 0.1 | 0.1 | 0 | 0 | 0.000111 | 8.75 | 5 | 0.0678 | 0 | 0.875 | 0.5 | 0 | 0 | 0 | 21 | 24.5 | 16.5 | 14.8 | 90 | 338 | 2.7 | 0 | 0.1 | 0.1 | 21974 | 36009 | 0.37099 | 0.33523 | 18 | 0.27379 | 0.31377 | 0.54437 | 2.2831 | 2.4 | 0.3 | 0 | 49.5126
2018 | 10 | 23 | 5 | AB2 | Academic Building | 2012 | 0 | 0 | 0 | 0.1 | 0.1 | 0 | 0 | 0.000111 | 8.75 | 5 | 0.0678 | 0 | 0.875 | 0.5 | 0 | 0 | 0 | 21 | 24.5 | 16.3 | 14.8 | 91 | 338 | 2.7 | 0 | 0.7 | 0.7 | 21974 | 36009 | 0.37099 | 0.33523 | 18 | 0.27379 | 0.31377 | 0.54437 | 2.2831 | 2.4 | 0.3 | 0 | 49.5126
2018 | 10 | 23 | 6 | AB2 | Academic Building | 2012 | 0 | 0 | 0 | 0.1 | 0.1 | 0 | 0 | 0.000111 | 8.75 | 5 | 0.0678 | 0 | 0.875 | 0.5 | 0 | 0 | 0 | 21 | 24.5 | 16.6 | 14.4 | 87 | 0 | 2.4 | 0 | 0.2 | 0.2 | 21974 | 36009 | 0.37099 | 0.33523 | 18 | 0.27379 | 0.31377 | 0.54437 | 2.2831 | 2.4 | 0.3 | 0 | 249.0748
2018 | 10 | 23 | 7 | AB2 | Academic Building | 2012 | 0.5 | 0 | 1 | 0.1 | 0.1 | 0.5 | 0 | 0.000111 | 8.75 | 5 | 0.0678 | 0.000111 | 0.875 | 0.5 | 0.0339 | 4.2 | 0 | 21 | 24.5 | 16.8 | 14.4 | 86 | 0 | 2.2 | 600 | 0 | 0 | 21974 | 36009 | 0.37099 | 0.33523 | 18 | 0.27379 | 0.31377 | 0.54437 | 2.2831 | 2.4 | 0.3 | 0 | 348.1
2018 | 10 | 23 | 8 | AB2 | Academic Building | 2012 | 1 | 0 | 1 | 0.3 | 0.3 | 1 | 0 | 0.000111 | 8.75 | 5 | 0.0678 | 0.000111 | 2.625 | 1.5 | 0.0678 | 3.9 | 0 | 21 | 24.5 | 17.1 | 14.7 | 86 | 0 | 2.8 | 1800 | 0 | 0 | 21974 | 36009 | 0.37099 | 0.33523 | 18 | 0.27379 | 0.31377 | 0.54437 | 2.2831 | 2.4 | 0.3 | 82.5315 | 694.6883
2018 | 10 | 23 | 9 | AB2 | Academic Building | 2012 | 1 | 0 | 1 | 1 | 1 | 1 | 0.1 | 0.000111 | 8.75 | 5 | 0.0678 | 0.000111 | 8.75 | 5 | 0.0678 | 3.2 | 0 | 21 | 24.5 | 17.8 | 14.7 | 82 | 23 | 2.9 | 7800 | 0 | 0 | 21974 | 36009 | 0.37099 | 0.33523 | 18 | 0.27379 | 0.31377 | 0.54437 | 2.2831 | 2.4 | 0.3 | 234.0776 | 694.6883
2018 | 10 | 23 | 10 | AB2 | Academic Building | 2012 | 1 | 0 | 1 | 1 | 1 | 1 | 0.1 | 0.000111 | 8.75 | 5 | 0.0678 | 0.000111 | 8.75 | 5 | 0.0678 | 3.1 | 0 | 21 | 24.5 | 17.9 | 15 | 83 | 0 | 2.9 | 7800 | 0 | 0 | 21974 | 36009 | 0.37099 | 0.33523 | 18 | 0.27379 | 0.31377 | 0.54437 | 2.2831 | 2.4 | 0.3 | 272.748 | 694.6883
2018 | 10 | 23 | 11 | AB2 | Academic Building | 2012 | 1 | 0 | 1 | 1 | 1 | 1 | 0.1 | 0.000111 | 8.75 | 5 | 0.0678 | 0.000111 | 8.75 | 5 | 0.0678 | 2.6 | 0 | 21 | 24.5 | 18.4 | 15.1 | 81 | 0 | 3.9 | 10800 | 0 | 0 | 21974 | 36009 | 0.37099 | 0.33523 | 18 | 0.27379 | 0.31377 | 0.54437 | 2.2831 | 2.4 | 0.3 | 281.8307 | 694.6883
2018 | 10 | 23 | 12 | AB2 | Academic Building | 2012 | 1 | 0 | 1 | 1 | 1 | 1 | 0.1 | 0.000111 | 8.75 | 5 | 0.0678 | 0.000111 | 8.75 | 5 | 0.0678 | 2.7 | 0 | 21 | 24.5 | 18.3 | 15.2 | 82 | 0 | 3.3 | 12000 | 0 | 0 | 21974 | 36009 | 0.37099 | 0.33523 | 18 | 0.27379 | 0.31377 | 0.54437 | 2.2831 | 2.4 | 0.3 | 265.1883 | 595.6631
2018 | 10 | 23 | 13 | AB2 | Academic Building | 2012 | 1 | 0 | 1 | 0.8 | 0.8 | 1 | 0.1 | 0.000111 | 8.75 | 5 | 0.0678 | 0.000111 | 7 | 4 | 0.0678 | 2.3 | 0 | 21 | 24.5 | 18.7 | 15.4 | 81 | 0 | 3.3 | 9000 | 0 | 0 | 21974 | 36009 | 0.37099 | 0.33523 | 18 | 0.27379 | 0.31377 | 0.54437 | 2.2831 | 2.4 | 0.3 | 252.9555 | 694.6883
2018 | 10 | 23 | 14 | AB2 | Academic Building | 2012 | 1 | 0 | 1 | 1 | 1 | 1 | 0.1 | 0.000111 | 8.75 | 5 | 0.0678 | 0.000111 | 8.75 | 5 | 0.0678 | 2.7 | 0 | 21 | 24.5 | 18.3 | 15.3 | 83 | 23 | 2.4 | 7200 | 0 | 0 | 21974 | 36009 | 0.37099 | 0.33523 | 18 | 0.27379 | 0.31377 | 0.54437 | 2.2831 | 2.4 | 0.3 | 237.3336 | 694.6883
2018 | 10 | 23 | 15 | AB2 | Academic Building | 2012 | 1 | 0 | 1 | 1 | 1 | 1 | 0.1 | 0.000111 | 8.75 | 5 | 0.0678 | 0.000111 | 8.75 | 5 | 0.0678 | 3.1 | 0 | 21 | 24.5 | 17.9 | 14.6 | 81 | 338 | 2.1 | 3600 | 0 | 0 | 21974 | 36009 | 0.37099 | 0.33523 | 18 | 0.27379 | 0.31377 | 0.54437 | 2.2831 | 2.4 | 0.3 | 211.5448 | 694.6883
2018 | 10 | 23 | 16 | AB2 | Academic Building | 2012 | 1 | 0 | 1 | 1 | 1 | 1 | 0.1 | 0.000111 | 8.75 | 5 | 0.0678 | 0.000111 | 8.75 | 5 | 0.0678 | 4 | 0 | 21 | 24.5 | 17 | 14.6 | 86 | 315 | 1.6 | 0 | 0 | 0 | 21974 | 36009 | 0.37099 | 0.33523 | 18 | 0.27379 | 0.31377 | 0.54437 | 2.2831 | 2.4 | 0.3 | 138.6201 | 694.6883
2018 | 10 | 23 | 17 | AB2 | Academic Building | 2012 | 1 | 0 | 1 | 1 | 1 | 1 | 0.1 | 0.000111 | 8.75 | 5 | 0.0678 | 0.000111 | 8.75 | 5 | 0.0678 | 4.6 | 0 | 21 | 24.5 | 16.4 | 14.9 | 91 | 293 | 1.6 | 0 | 0 | 0 | 21974 | 36009 | 0.37099 | 0.33523 | 18 | 0.27379 | 0.31377 | 0.54437 | 2.2831 | 2.4 | 0.3 | 56.8264 | 447.1253
2018 | 10 | 23 | 18 | AB2 | Academic Building | 2012 | 1 | 0 | 1 | 0.5 | 0.5 | 0.5 | 0.1 | 0.000111 | 8.75 | 5 | 0.0678 | 0.000111 | 4.375 | 2.5 | 0.0339 | 4.6 | 0 | 21 | 24.5 | 16.4 | 14.7 | 90 | 293 | 1.1 | 0 | 0 | 0 | 21974 | 36009 | 0.37099 | 0.33523 | 18 | 0.27379 | 0.31377 | 0.54437 | 2.2831 | 2.4 | 0.3 | 10.0845 | 348.1
2018 | 10 | 23 | 19 | AB2 | Academic Building | 2012 | 0.5 | 0 | 1 | 0.3 | 0.3 | 0.5 | 0.1 | 0.000111 | 8.75 | 5 | 0.0678 | 0.000111 | 2.625 | 1.5 | 0.0339 | 5.2 | 0 | 21 | 24.5 | 15.8 | 15 | 95 | 248 | 0.9 | 0 | 0 | 0 | 21974 | 36009 | 0.37099 | 0.33523 | 18 | 0.27379 | 0.31377 | 0.54437 | 2.2831 | 2.4 | 0.3 | 0 | 348.1
2018 | 10 | 23 | 20 | AB2 | Academic Building | 2012 | 0.5 | 0 | 1 | 0.3 | 0.3 | 0.2 | 0.1 | 0.000111 | 8.75 | 5 | 0.0678 | 0.000111 | 2.625 | 1.5 | 0.01356 | 6.1 | 0 | 21 | 24.5 | 14.9 | 14.6 | 98 | 293 | 0.8 | 0 | 0 | 0 | 21974 | 36009 | 0.37099 | 0.33523 | 18 | 0.27379 | 0.31377 | 0.54437 | 2.2831 | 2.4 | 0.3 | 0 | 298.5874
2018 | 10 | 23 | 21 | AB2 | Academic Building | 2012 | 0.5 | 0 | 1 | 0.2 | 0.2 | 0.2 | 0.1 | 0.000111 | 8.75 | 5 | 0.0678 | 0.000111 | 1.75 | 1 | 0.01356 | 6.3 | 0 | 21 | 24.5 | 14.7 | 14.7 | 100 | 270 | 0.6 | 0 | 0 | 0 | 21974 | 36009 | 0.37099 | 0.33523 | 18 | 0.27379 | 0.31377 | 0.54437 | 2.2831 | 2.4 | 0.3 | 0 | 99.0252
2018 | 10 | 23 | 22 | AB2 | Academic Building | 2012 | 0 | 0 | 0 | 0.2 | 0.2 | 0.2 | 0.1 | 0.000111 | 8.75 | 5 | 0.0678 | 0 | 1.75 | 1 | 0.01356 | 0 | 0 | 21 | 24.5 | 14.5 | 14.5 | 100 | 248 | 1.3 | 0 | 0 | 0 | 21974 | 36009 | 0.37099 | 0.33523 | 18 | 0.27379 | 0.31377 | 0.54437 | 2.2831 | 2.4 | 0.3 | 0 | 49.5126
2018 | 10 | 23 | 23 | AB2 | Academic Building | 2012 | 0 | 0 | 0 | 0.1 | 0.1 | 0.2 | 0 | 0.000111 | 8.75 | 5 | 0.0678 | 0 | 0.875 | 0.5 | 0.01356 | 0 | 0 | 21 | 24.5 | 14.5 | 14.5 | 100 | 158 | 0.8 | 0 | 0 | 0 | 21974 | 36009 | 0.37099 | 0.33523 | 18 | 0.27379 | 0.31377 | 0.54437 | 2.2831 | 2.4 | 0.3 | 0 | 49.5126
2018 | 10 | 23 | 0 | AB2 | Academic Building | 2012 | 0 | 0 | 0 | 0.1 | 0.1 | 0.2 | 0 | 0.000111 | 8.75 | 5 | 0.0678 | 0 | 0.875 | 0.5 | 0.01356 | 0 | 0 | 21 | 24.5 | 14.3 | 14.3 | 100 | 180 | 1.1 | 0 | 0 | 0 | 21974 | 36009 | 0.37099 | 0.33523 | 18 | 0.27379 | 0.31377 | 0.54437 | 2.2831 | 2.4 | 0.3 | 0 | 0
2018 | 10 | 24 | 1 | AB2 | Academic Building | 2012 | 0 | 0 | 0 | 0 | 0 | 0 | 0 | 0.000111 | 8.75 | 5 | 0.0678 | 0 | 0 | 0 | 0 | 0 | 0 | 21 | 24.5 | 14.5 | 14.5 | 100 | 180 | 0.9 | 0 | 0 | 0 | 21974 | 36009 | 0.37099 | 0.33523 | 18 | 0.27379 | 0.31377 | 0.54437 | 2.2831 | 2.4 | 0.3 | 0 | 0
2018 | 10 | 24 | 2 | AB2 | Academic Building | 2012 | 0 | 0 | 0 | 0 | 0 | 0 | 0 | 0.000111 | 8.75 | 5 | 0.0678 | 0 | 0 | 0 | 0 | 0 | 0 | 21 | 24.5 | 13.7 | 13.7 | 100 | 248 | 1.4 | 0 | 0 | 0 | 21974 | 36009 | 0.37099 | 0.33523 | 18 | 0.27379 | 0.31377 | 0.54437 | 2.2831 | 2.4 | 0.3 | 0 | 0
2018 | 10 | 24 | 3 | AB2 | Academic Building | 2012 | 0 | 0 | 0 | 0 | 0 | 0 | 0 | 0.000111 | 8.75 | 5 | 0.0678 | 0 | 0 | 0 | 0 | 0 | 0 | 21 | 24.5 | 13.7 | 13.7 | 100 | 270 | 1.3 | 0 | 0 | 0 | 21974 | 36009 | 0.37099 | 0.33523 | 18 | 0.27379 | 0.31377 | 0.54437 | 2.2831 | 2.4 | 0.3 | 0 | 49.5126
2018 | 10 | 24 | 4 | AB2 | Academic Building | 2012 | 0 | 0 | 0 | 0.1 | 0.1 | 0 | 0 | 0.000111 | 8.75 | 5 | 0.0678 | 0 | 0.875 | 0.5 | 0 | 0 | 0 | 21 | 24.5 | 13.7 | 13.7 | 100 | 225 | 1.1 | 0 | 0 | 0 | 21974 | 36009 | 0.37099 | 0.33523 | 18 | 0.27379 | 0.31377 | 0.54437 | 2.2831 | 2.4 | 0.3 | 0 | 49.5126
2018 | 10 | 24 | 5 | AB2 | Academic Building | 2012 | 0 | 0 | 0 | 0.1 | 0.1 | 0 | 0 | 0.000111 | 8.75 | 5 | 0.0678 | 0 | 0.875 | 0.5 | 0 | 0 | 0 | 21 | 24.5 | 13.5 | 13.5 | 100 | 225 | 1 | 0 | 0 | 0 | 21974 | 36009 | 0.37099 | 0.33523 | 18 | 0.27379 | 0.31377 | 0.54437 | 2.2831 | 2.4 | 0.3 | 0 | 49.5126
2018 | 10 | 24 | 6 | AB2 | Academic Building | 2012 | 0 | 0 | 0 | 0.1 | 0.1 | 0 | 0 | 0.000111 | 8.75 | 5 | 0.0678 | 0 | 0.875 | 0.5 | 0 | 0 | 0 | 21 | 24.5 | 13.4 | 13.4 | 100 | 248 | 1.2 | 1200 | 0 | 0 | 21974 | 36009 | 0.37099 | 0.33523 | 18 | 0.27379 | 0.31377 | 0.54437 | 2.2831 | 2.4 | 0.3 | 0 | 249.0748
2018 | 10 | 24 | 7 | AB2 | Academic Building | 2012 | 0.5 | 0 | 1 | 0.1 | 0.1 | 0.5 | 0 | 0.000111 | 8.75 | 5 | 0.0678 | 0.000111 | 0.875 | 0.5 | 0.0339 | 7.2 | 0 | 21 | 24.5 | 13.8 | 13.8 | 100 | 113 | 0.7 | 6000 | 0 | 0 | 21974 | 36009 | 0.37099 | 0.33523 | 18 | 0.27379 | 0.31377 | 0.54437 | 2.2831 | 2.4 | 0.3 | 0 | 348.1
2018 | 10 | 24 | 8 | AB2 | Academic Building | 2012 | 1 | 0 | 1 | 0.3 | 0.3 | 1 | 0 | 0.000111 | 8.75 | 5 | 0.0678 | 0.000111 | 2.625 | 1.5 | 0.0678 | 5.6 | 0 | 21 | 24.5 | 15.4 | 15.4 | 100 | 45 | 1 | 9000 | 0 | 0 | 21974 | 36009 | 0.37099 | 0.33523 | 18 | 0.27379 | 0.31377 | 0.54437 | 2.2831 | 2.4 | 0.3 | 40.2867 | 694.6883
2018 | 10 | 24 | 9 | AB2 | Academic Building | 2012 | 1 | 0 | 1 | 1 | 1 | 1 | 0.1 | 0.000111 | 8.75 | 5 | 0.0678 | 0.000111 | 8.75 | 5 | 0.0678 | 2.9 | 0 | 21 | 24.5 | 18.1 | 15.7 | 86 | 293 | 1.4 | 15000 | 0 | 0 | 21974 | 36009 | 0.37099 | 0.33523 | 18 | 0.27379 | 0.31377 | 0.54437 | 2.2831 | 2.4 | 0.3 | 56.1636 | 694.6883
2018 | 10 | 24 | 10 | AB2 | Academic Building | 2012 | 1 | 0 | 1 | 1 | 1 | 1 | 0.1 | 0.000111 | 8.75 | 5 | 0.0678 | 0.000111 | 8.75 | 5 | 0.0678 | 1.6 | 0 | 21 | 24.5 | 19.4 | 14.4 | 73 | 270 | 1.7 | 21000 | 0 | 0 | 21974 | 36009 | 0.37099 | 0.33523 | 18 | 0.27379 | 0.31377 | 0.54437 | 2.2831 | 2.4 | 0.3 | 63.8914 | 694.6883
2018 | 10 | 24 | 11 | AB2 | Academic Building | 2012 | 1 | 0 | 1 | 1 | 1 | 1 | 0.1 | 0.000111 | 8.75 | 5 | 0.0678 | 0.000111 | 8.75 | 5 | 0.0678 | 0.7 | 0 | 21 | 24.5 | 20.3 | 14.2 | 68 | 248 | 2.4 | 27600 | 0 | 0 | 21974 | 36009 | 0.37099 | 0.33523 | 18 | 0.27379 | 0.31377 | 0.54437 | 2.2831 | 2.4 | 0.3 | 76.815 | 788.8388
2018 | 10 | 24 | 12 | AB2 | Academic Building | 2012 | 1 | 0 | 1 | 1 | 1 | 1 | 0.1 | 0.000111 | 8.75 | 5 | 0.0678 | 0.000111 | 8.75 | 5 | 0.0678 | 1.3 | 0 | 21 | 24.5 | 19.7 | 14.5 | 72 | 270 | 2.7 | 27000 | 0 | 0 | 21974 | 36009 | 0.37099 | 0.33523 | 18 | 0.27379 | 0.31377 | 0.54437 | 2.2831 | 2.4 | 0.3 | 99.8483 | 735.9041
2018 | 10 | 24 | 13 | AB2 | Academic Building | 2012 | 1 | 0 | 1 | 0.8 | 0.8 | 1 | 0.1 | 0.000111 | 8.75 | 5 | 0.0678 | 0.000111 | 7 | 4 | 0.0678 | 1.3 | 0 | 21 | 24.5 | 19.7 | 14.7 | 73 | 270 | 3 | 22800 | 0 | 0 | 21974 | 36009 | 0.37099 | 0.33523 | 18 | 0.27379 | 0.31377 | 0.54437 | 2.2831 | 2.4 | 0.3 | 133.4729 | 694.6883
2018 | 10 | 24 | 14 | AB2 | Academic Building | 2012 | 1 | 0 | 1 | 1 | 1 | 1 | 0.1 | 0.000111 | 8.75 | 5 | 0.0678 | 0.000111 | 8.75 | 5 | 0.0678 | 2.4 | 0 | 21 | 24.5 | 18.6 | 13.8 | 74 | 270 | 1.9 | 8400 | 0 | 0 | 21974 | 36009 | 0.37099 | 0.33523 | 18 | 0.27379 | 0.31377 | 0.54437 | 2.2831 | 2.4 | 0.3 | 158.598 | 694.6883
2018 | 10 | 24 | 15 | AB2 | Academic Building | 2012 | 1 | 0 | 1 | 1 | 1 | 1 | 0.1 | 0.000111 | 8.75 | 5 | 0.0678 | 0.000111 | 8.75 | 5 | 0.0678 | 3.3 | 0 | 21 | 24.5 | 17.7 | 14 | 79 | 270 | 1.9 | 1800 | 0 | 0 | 21974 | 36009 | 0.37099 | 0.33523 | 18 | 0.27379 | 0.31377 | 0.54437 | 2.2831 | 2.4 | 0.3 | 168.6796 | 694.6883
2018 | 10 | 24 | 16 | AB2 | Academic Building | 2012 | 1 | 0 | 1 | 1 | 1 | 1 | 0.1 | 0.000111 | 8.75 | 5 | 0.0678 | 0.000111 | 8.75 | 5 | 0.0678 | 3.6 | 0 | 21 | 24.5 | 17.4 | 13.7 | 79 | 270 | 1.9 | 0 | 0 | 0 | 21974 | 36009 | 0.37099 | 0.33523 | 18 | 0.27379 | 0.31377 | 0.54437 | 2.2831 | 2.4 | 0.3 | 138.2902 | 694.6883
2018 | 10 | 24 | 17 | AB2 | Academic Building | 2012 | 1 | 0 | 1 | 1 | 1 | 1 | 0.1 | 0.000111 | 8.75 | 5 | 0.0678 | 0.000111 | 8.75 | 5 | 0.0678 | 3.3 | 0 | 21 | 24.5 | 17.7 | 12.8 | 73 | 203 | 1.1 | 0 | 0 | 0 | 21974 | 36009 | 0.37099 | 0.33523 | 18 | 0.27379 | 0.31377 | 0.54437 | 2.2831 | 2.4 | 0.3 | 77.9066 | 447.1253
2018 | 10 | 24 | 18 | AB2 | Academic Building | 2012 | 1 | 0 | 1 | 0.5 | 0.5 | 0.5 | 0.1 | 0.000111 | 8.75 | 5 | 0.0678 | 0.000111 | 4.375 | 2.5 | 0.0339 | 4.4 | 0 | 21 | 24.5 | 16.6 | 13.9 | 84 | 180 | 0.9 | 0 | 0 | 0 | 21974 | 36009 | 0.37099 | 0.33523 | 18 | 0.27379 | 0.31377 | 0.54437 | 2.2831 | 2.4 | 0.3 | 24.1861 | 348.1
2018 | 10 | 24 | 19 | AB2 | Academic Building | 2012 | 0.5 | 0 | 1 | 0.3 | 0.3 | 0.5 | 0.1 | 0.000111 | 8.75 | 5 | 0.0678 | 0.000111 | 2.625 | 1.5 | 0.0339 | 3.8 | 0 | 21 | 24.5 | 17.2 | 13.1 | 77 | 270 | 3 | 0 | 0 | 0 | 21974 | 36009 | 0.37099 | 0.33523 | 18 | 0.27379 | 0.31377 | 0.54437 | 2.2831 | 2.4 | 0.3 | 0 | 348.1
2018 | 10 | 24 | 20 | AB2 | Academic Building | 2012 | 0.5 | 0 | 1 | 0.3 | 0.3 | 0.2 | 0.1 | 0.000111 | 8.75 | 5 | 0.0678 | 0.000111 | 2.625 | 1.5 | 0.01356 | 4 | 0 | 21 | 24.5 | 17 | 7.6 | 54 | 270 | 2.6 | 0 | 0 | 0 | 21974 | 36009 | 0.37099 | 0.33523 | 18 | 0.27379 | 0.31377 | 0.54437 | 2.2831 | 2.4 | 0.3 | 0 | 298.5874
2018 | 10 | 24 | 21 | AB2 | Academic Building | 2012 | 0.5 | 0 | 1 | 0.2 | 0.2 | 0.2 | 0.1 | 0.000111 | 8.75 | 5 | 0.0678 | 0.000111 | 1.75 | 1 | 0.01356 | 4 | 0 | 21 | 24.5 | 17 | 7.3 | 53 | 270 | 3.3 | 0 | 0 | 0 | 21974 | 36009 | 0.37099 | 0.33523 | 18 | 0.27379 | 0.31377 | 0.54437 | 2.2831 | 2.4 | 0.3 | 0 | 99.0252
2018 | 10 | 24 | 22 | AB2 | Academic Building | 2012 | 0 | 0 | 0 | 0.2 | 0.2 | 0.2 | 0.1 | 0.000111 | 8.75 | 5 | 0.0678 | 0 | 1.75 | 1 | 0.01356 | 0 | 0 | 21 | 24.5 | 16.5 | 6.5 | 52 | 270 | 3.2 | 0 | 0 | 0 | 21974 | 36009 | 0.37099 | 0.33523 | 18 | 0.27379 | 0.31377 | 0.54437 | 2.2831 | 2.4 | 0.3 | 0 | 49.5126
2018 | 10 | 24 | 23 | AB2 | Academic Building | 2012 | 0 | 0 | 0 | 0.1 | 0.1 | 0.2 | 0 | 0.000111 | 8.75 | 5 | 0.0678 | 0 | 0.875 | 0.5 | 0.01356 | 0 | 0 | 21 | 24.5 | 16.2 | 6.5 | 53 | 293 | 5.5 | 0 | 0 | 0 | 21974 | 36009 | 0.37099 | 0.33523 | 18 | 0.27379 | 0.31377 | 0.54437 | 2.2831 | 2.4 | 0.3 | 0 | 49.5126
2018 | 10 | 24 | 0 | AB2 | Academic Building | 2012 | 0 | 0 | 0 | 0.1 | 0.1 | 0.2 | 0 | 0.000111 | 8.75 | 5 | 0.0678 | 0 | 0.875 | 0.5 | 0.01356 | 0 | 0 | 21 | 24.5 | 12.2 | 10.9 | 92 | 315 | 7.7 | 0 | 0 | 0 | 21974 | 36009 | 0.37099 | 0.33523 | 18 | 0.27379 | 0.31377 | 0.54437 | 2.2831 | 2.4 | 0.3 | 0 | 0
2018 | 10 | 25 | 1 | AB2 | Academic Building | 2012 | 0 | 0 | 0 | 0 | 0 | 0 | 0 | 0.000111 | 8.75 | 5 | 0.0678 | 0 | 0 | 0 | 0 | 0 | 0 | 21 | 24.5 | 11.8 | 8.1 | 78 | 315 | 6.3 | 0 | 0 | 0 | 21974 | 36009 | 0.37099 | 0.33523 | 18 | 0.27379 | 0.31377 | 0.54437 | 2.2831 | 2.4 | 0.3 | 0 | 0
2018 | 10 | 25 | 2 | AB2 | Academic Building | 2012 | 0 | 0 | 0 | 0 | 0 | 0 | 0 | 0.000111 | 8.75 | 5 | 0.0678 | 0 | 0 | 0 | 0 | 0 | 0 | 21 | 24.5 | 10 | 7.4 | 84 | 293 | 3.4 | 0 | 1 | 1 | 21974 | 36009 | 0.37099 | 0.33523 | 18 | 0.27379 | 0.31377 | 0.54437 | 2.2831 | 2.4 | 0.3 | 0 | 0
2018 | 10 | 25 | 3 | AB2 | Academic Building | 2012 | 0 | 0 | 0 | 0 | 0 | 0 | 0 | 0.000111 | 8.75 | 5 | 0.0678 | 0 | 0 | 0 | 0 | 0 | 0 | 21 | 24.5 | 9.3 | 7.4 | 88 | 293 | 3.9 | 0 | 1.4 | 1.4 | 21974 | 36009 | 0.37099 | 0.33523 | 18 | 0.27379 | 0.31377 | 0.54437 | 2.2831 | 2.4 | 0.3 | 0 | 49.5126
2018 | 10 | 25 | 4 | AB2 | Academic Building | 2012 | 0 | 0 | 0 | 0.1 | 0.1 | 0 | 0 | 0.000111 | 8.75 | 5 | 0.0678 | 0 | 0.875 | 0.5 | 0 | 0 | 0 | 21 | 24.5 | 7.1 | 6.7 | 97 | 270 | 1.9 | 0 | 1.4 | 1.4 | 21974 | 36009 | 0.37099 | 0.33523 | 18 | 0.27379 | 0.31377 | 0.54437 | 2.2831 | 2.4 | 0.3 | 0 | 49.5126
2018 | 10 | 25 | 5 | AB2 | Academic Building | 2012 | 0 | 0 | 0 | 0.1 | 0.1 | 0 | 0 | 0.000111 | 8.75 | 5 | 0.0678 | 0 | 0.875 | 0.5 | 0 | 0 | 0 | 21 | 24.5 | 7.4 | 7.4 | 100 | 270 | 2.5 | 0 | 2.4 | 2.4 | 21974 | 36009 | 0.37099 | 0.33523 | 18 | 0.27379 | 0.31377 | 0.54437 | 2.2831 | 2.4 | 0.3 | 0 | 49.5126
2018 | 10 | 25 | 6 | AB2 | Academic Building | 2012 | 0 | 0 | 0 | 0.1 | 0.1 | 0 | 0 | 0.000111 | 8.75 | 5 | 0.0678 | 0 | 0.875 | 0.5 | 0 | 0 | 0 | 21 | 24.5 | 7 | 7 | 100 | 293 | 2.9 | 0 | 2.8 | 2.8 | 21974 | 36009 | 0.37099 | 0.33523 | 18 | 0.27379 | 0.31377 | 0.54437 | 2.2831 | 2.4 | 0.3 | 0 | 253.5586
2018 | 10 | 25 | 7 | AB2 | Academic Building | 2012 | 0.5 | 0 | 1 | 0.1 | 0.1 | 0.5 | 0 | 0.000111 | 8.75 | 5 | 0.0678 | 0.000111 | 0.875 | 0.5 | 0.0339 | 12.4 | 0 | 21 | 24.5 | 8.6 | 7 | 90 | 315 | 5.6 | 3600 | 0 | 0 | 21974 | 36009 | 0.37099 | 0.33523 | 18 | 0.27379 | 0.31377 | 0.54437 | 2.2831 | 2.4 | 0.3 | 0 | 422.8849
2018 | 10 | 25 | 8 | AB2 | Academic Building | 2012 | 1 | 0 | 1 | 0.3 | 0.3 | 1 | 0 | 0.000111 | 8.75 | 5 | 0.0678 | 0.000111 | 2.625 | 1.5 | 0.0678 | 11.6 | 0 | 21 | 24.5 | 9.4 | 6.3 | 81 | 315 | 5.7 | 5400 | 0 | 0 | 21974 | 36009 | 0.37099 | 0.33523 | 18 | 0.27379 | 0.31377 | 0.54437 | 2.2831 | 2.4 | 0.3 | 18.5727 | 707.3751
2018 | 10 | 25 | 9 | AB2 | Academic Building | 2012 | 1 | 0 | 1 | 1 | 1 | 1 | 0.1 | 0.000111 | 8.75 | 5 | 0.0678 | 0.000111 | 8.75 | 5 | 0.0678 | 11.1 | 0 | 21 | 24.5 | 9.9 | 6.9 | 82 | 315 | 5.5 | 6000 | 1.9 | 1.9 | 21974 | 36009 | 0.37099 | 0.33523 | 18 | 0.27379 | 0.31377 | 0.54437 | 2.2831 | 2.4 | 0.3 | 59.7761 | 702.9433
2018 | 10 | 25 | 10 | AB2 | Academic Building | 2012 | 1 | 0 | 1 | 1 | 1 | 1 | 0.1 | 0.000111 | 8.75 | 5 | 0.0678 | 0.000111 | 8.75 | 5 | 0.0678 | 11.2 | 0 | 21 | 24.5 | 9.8 | 7 | 83 | 315 | 8.2 | 21000 | 0 | 0 | 21974 | 36009 | 0.37099 | 0.33523 | 18 | 0.27379 | 0.31377 | 0.54437 | 2.2831 | 2.4 | 0.3 | 104.904 | 699.3865
2018 | 10 | 25 | 11 | AB2 | Academic Building | 2012 | 1 | 0 | 1 | 1 | 1 | 1 | 0.1 | 0.000111 | 8.75 | 5 | 0.0678 | 0.000111 | 8.75 | 5 | 0.0678 | 8.6 | 0 | 21 | 24.5 | 12.4 | 5 | 61 | 315 | 8.3 | 33000 | 0 | 0 | 21974 | 36009 | 0.37099 | 0.33523 | 18 | 0.27379 | 0.31377 | 0.54437 | 2.2831 | 2.4 | 0.3 | 153.5823 | 695.0235
2018 | 10 | 25 | 12 | AB2 | Academic Building | 2012 | 1 | 0 | 1 | 1 | 1 | 1 | 0.1 | 0.000111 | 8.75 | 5 | 0.0678 | 0.000111 | 8.75 | 5 | 0.0678 | 7.7 | 0 | 21 | 24.5 | 13.3 | 4.6 | 56 | 315 | 8.7 | 31800 | 0 | 0 | 21974 | 36009 | 0.37099 | 0.33523 | 18 | 0.27379 | 0.31377 | 0.54437 | 2.2831 | 2.4 | 0.3 | 192.9882 | 595.6631
2018 | 10 | 25 | 13 | AB2 | Academic Building | 2012 | 1 | 0 | 1 | 0.8 | 0.8 | 1 | 0.1 | 0.000111 | 8.75 | 5 | 0.0678 | 0.000111 | 7 | 4 | 0.0678 | 8.5 | 0 | 21 | 24.5 | 12.5 | 3.1 | 53 | 315 | 6.4 | 16800 | 0 | 0 | 21974 | 36009 | 0.37099 | 0.33523 | 18 | 0.27379 | 0.31377 | 0.54437 | 2.2831 | 2.4 | 0.3 | 249.7345 | 694.6883
2018 | 10 | 25 | 14 | AB2 | Academic Building | 2012 | 1 | 0 | 1 | 1 | 1 | 1 | 0.1 | 0.000111 | 8.75 | 5 | 0.0678 | 0.000111 | 8.75 | 5 | 0.0678 | 9.3 | 0 | 21 | 24.5 | 11.7 | 2.4 | 53 | 315 | 5.4 | 7200 | 0 | 0 | 21974 | 36009 | 0.37099 | 0.33523 | 18 | 0.27379 | 0.31377 | 0.54437 | 2.2831 | 2.4 | 0.3 | 265.2935 | 694.6883
2018 | 10 | 25 | 15 | AB2 | Academic Building | 2012 | 1 | 0 | 1 | 1 | 1 | 1 | 0.1 | 0.000111 | 8.75 | 5 | 0.0678 | 0.000111 | 8.75 | 5 | 0.0678 | 9.7 | 0 | 21 | 24.5 | 11.3 | 2.8 | 56 | 293 | 3 | 2400 | 0 | 0 | 21974 | 36009 | 0.37099 | 0.33523 | 18 | 0.27379 | 0.31377 | 0.54437 | 2.2831 | 2.4 | 0.3 | 228.7121 | 694.6883
2018 | 10 | 25 | 16 | AB2 | Academic Building | 2012 | 1 | 0 | 1 | 1 | 1 | 1 | 0.1 | 0.000111 | 8.75 | 5 | 0.0678 | 0.000111 | 8.75 | 5 | 0.0678 | 10.4 | 0 | 21 | 24.5 | 10.6 | 2.1 | 56 | 293 | 1.9 | 600 | 0 | 0 | 21974 | 36009 | 0.37099 | 0.33523 | 18 | 0.27379 | 0.31377 | 0.54437 | 2.2831 | 2.4 | 0.3 | 187.7001 | 694.6883
2018 | 10 | 25 | 17 | AB2 | Academic Building | 2012 | 1 | 0 | 1 | 1 | 1 | 1 | 0.1 | 0.000111 | 8.75 | 5 | 0.0678 | 0.000111 | 8.75 | 5 | 0.0678 | 12.8 | 0 | 21 | 24.5 | 8.2 | 3.6 | 73 | 135 | 0.6 | 0 | 0 | 0 | 21974 | 36009 | 0.37099 | 0.33523 | 18 | 0.27379 | 0.31377 | 0.54437 | 2.2831 | 2.4 | 0.3 | 135.9368 | 447.1253
2018 | 10 | 25 | 18 | AB2 | Academic Building | 2012 | 1 | 0 | 1 | 0.5 | 0.5 | 0.5 | 0.1 | 0.000111 | 8.75 | 5 | 0.0678 | 0.000111 | 4.375 | 2.5 | 0.0339 | 12.6 | 0 | 21 | 24.5 | 8.4 | 4.6 | 77 | 158 | 1.1 | 0 | 0 | 0 | 21974 | 36009 | 0.37099 | 0.33523 | 18 | 0.27379 | 0.31377 | 0.54437 | 2.2831 | 2.4 | 0.3 | 57.9805 | 348.1844
2018 | 10 | 25 | 19 | AB2 | Academic Building | 2012 | 0.5 | 0 | 1 | 0.3 | 0.3 | 0.5 | 0.1 | 0.000111 | 8.75 | 5 | 0.0678 | 0.000111 | 2.625 | 1.5 | 0.0339 | 12.6 | 0 | 21 | 24.5 | 8.4 | 6 | 85 | 180 | 0.7 | 0 | 0 | 0 | 21974 | 36009 | 0.37099 | 0.33523 | 18 | 0.27379 | 0.31377 | 0.54437 | 2.2831 | 2.4 | 0.3 | 0 | 348.1
2018 | 10 | 25 | 20 | AB2 | Academic Building | 2012 | 0.5 | 0 | 1 | 0.3 | 0.3 | 0.2 | 0.1 | 0.000111 | 8.75 | 5 | 0.0678 | 0.000111 | 2.625 | 1.5 | 0.01356 | 13.7 | 0 | 21 | 24.5 | 7.3 | 5.4 | 88 | 158 | 0.5 | 0 | 0 | 0 | 21974 | 36009 | 0.37099 | 0.33523 | 18 | 0.27379 | 0.31377 | 0.54437 | 2.2831 | 2.4 | 0.3 | 0 | 299.1402
2018 | 10 | 25 | 21 | AB2 | Academic Building | 2012 | 0.5 | 0 | 1 | 0.2 | 0.2 | 0.2 | 0.1 | 0.000111 | 8.75 | 5 | 0.0678 | 0.000111 | 1.75 | 1 | 0.01356 | 14.8 | 0 | 21 | 24.5 | 6.2 | 5.1 | 93 | 135 | 0.4 | 0 | 0 | 0 | 21974 | 36009 | 0.37099 | 0.33523 | 18 | 0.27379 | 0.31377 | 0.54437 | 2.2831 | 2.4 | 0.3 | 0 | 99.0252
2018 | 10 | 25 | 22 | AB2 | Academic Building | 2012 | 0 | 0 | 0 | 0.2 | 0.2 | 0.2 | 0.1 | 0.000111 | 8.75 | 5 | 0.0678 | 0 | 1.75 | 1 | 0.01356 | 0 | 0 | 21 | 24.5 | 5.4 | 4.3 | 93 | 113 | 0.5 | 0 | 0 | 0 | 21974 | 36009 | 0.37099 | 0.33523 | 18 | 0.27379 | 0.31377 | 0.54437 | 2.2831 | 2.4 | 0.3 | 0 | 49.5126
2018 | 10 | 25 | 23 | AB2 | Academic Building | 2012 | 0 | 0 | 0 | 0.1 | 0.1 | 0.2 | 0 | 0.000111 | 8.75 | 5 | 0.0678 | 0 | 0.875 | 0.5 | 0.01356 | 0 | 0 | 21 | 24.5 | 5.4 | 5.4 | 100 | 158 | 0.9 | 0 | 0 | 0 | 21974 | 36009 | 0.37099 | 0.33523 | 18 | 0.27379 | 0.31377 | 0.54437 | 2.2831 | 2.4 | 0.3 | 0 | 49.5126
2018 | 10 | 25 | 0 | AB2 | Academic Building | 2012 | 0 | 0 | 0 | 0.1 | 0.1 | 0.2 | 0 | 0.000111 | 8.75 | 5 | 0.0678 | 0 | 0.875 | 0.5 | 0.01356 | 0 | 0 | 21 | 24.5 | 4.7 | 4.7 | 100 | 135 | 0.9 | 0 | 0.6 | 0.6 | 21974 | 36009 | 0.37099 | 0.33523 | 18 | 0.27379 | 0.31377 | 0.54437 | 2.2831 | 2.4 | 0.3 | 0 | 0
2018 | 10 | 26 | 1 | AB2 | Academic Building | 2012 | 0 | 0 | 0 | 0 | 0 | 0 | 0 | 0.000111 | 8.75 | 5 | 0.0678 | 0 | 0 | 0 | 0 | 0 | 0 | 21 | 24.5 | 4.5 | 4.5 | 100 | 158 | 1.4 | 0 | 0 | 0 | 21974 | 36009 | 0.37099 | 0.33523 | 18 | 0.27379 | 0.31377 | 0.54437 | 2.2831 | 2.4 | 0.3 | 0 | 0
2018 | 10 | 26 | 2 | AB2 | Academic Building | 2012 | 0 | 0 | 0 | 0 | 0 | 0 | 0 | 0.000111 | 8.75 | 5 | 0.0678 | 0 | 0 | 0 | 0 | 0 | 0 | 21 | 24.5 | 4.3 | 4.3 | 100 | 180 | 1.8 | 0 | 0.3 | 0.3 | 21974 | 36009 | 0.37099 | 0.33523 | 18 | 0.27379 | 0.31377 | 0.54437 | 2.2831 | 2.4 | 0.3 | 0 | 0
2018 | 10 | 26 | 3 | AB2 | Academic Building | 2012 | 0 | 0 | 0 | 0 | 0 | 0 | 0 | 0.000111 | 8.75 | 5 | 0.0678 | 0 | 0 | 0 | 0 | 0 | 0 | 21 | 24.5 | 4.5 | 4.5 | 100 | 180 | 1 | 0 | 0.2 | 0.2 | 21974 | 36009 | 0.37099 | 0.33523 | 18 | 0.27379 | 0.31377 | 0.54437 | 2.2831 | 2.4 | 0.3 | 0 | 49.5126
2018 | 10 | 26 | 4 | AB2 | Academic Building | 2012 | 0 | 0 | 0 | 0.1 | 0.1 | 0 | 0 | 0.000111 | 8.75 | 5 | 0.0678 | 0 | 0.875 | 0.5 | 0 | 0 | 0 | 21 | 24.5 | 4.5 | 4.5 | 100 | 158 | 1.7 | 0 | 2.2 | 2.2 | 21974 | 36009 | 0.37099 | 0.33523 | 18 | 0.27379 | 0.31377 | 0.54437 | 2.2831 | 2.4 | 0.3 | 0 | 49.5126
2018 | 10 | 26 | 5 | AB2 | Academic Building | 2012 | 0 | 0 | 0 | 0.1 | 0.1 | 0 | 0 | 0.000111 | 8.75 | 5 | 0.0678 | 0 | 0.875 | 0.5 | 0 | 0 | 0 | 21 | 24.5 | 5.1 | 5.1 | 100 | 158 | 1.4 | 0 | 1 | 1 | 21974 | 36009 | 0.37099 | 0.33523 | 18 | 0.27379 | 0.31377 | 0.54437 | 2.2831 | 2.4 | 0.3 | 0 | 49.5126
2018 | 10 | 26 | 6 | AB2 | Academic Building | 2012 | 0 | 0 | 0 | 0.1 | 0.1 | 0 | 0 | 0.000111 | 8.75 | 5 | 0.0678 | 0 | 0.875 | 0.5 | 0 | 0 | 0 | 21 | 24.5 | 5.1 | 5.1 | 100 | 293 | 0.7 | 4200 | 1.1 | 1.1 | 21974 | 36009 | 0.37099 | 0.33523 | 18 | 0.27379 | 0.31377 | 0.54437 | 2.2831 | 2.4 | 0.3 | 0 | 405.2052
2018 | 10 | 26 | 7 | AB2 | Academic Building | 2012 | 0.5 | 0 | 1 | 0.1 | 0.1 | 0.5 | 0 | 0.000111 | 8.75 | 5 | 0.0678 | 0.000111 | 0.875 | 0.5 | 0.0339 | 13.3 | 0 | 21 | 24.5 | 7.7 | 7.2 | 97 | 270 | 1.7 | 14400 | 0 | 0 | 21974 | 36009 | 0.37099 | 0.33523 | 18 | 0.27379 | 0.31377 | 0.54437 | 2.2831 | 2.4 | 0.3 | 0 | 834.6533
2018 | 10 | 26 | 8 | AB2 | Academic Building | 2012 | 1 | 0 | 1 | 0.3 | 0.3 | 1 | 0 | 0.000111 | 8.75 | 5 | 0.0678 | 0.000111 | 2.625 | 1.5 | 0.0678 | 7.8 | 0 | 21 | 24.5 | 13.2 | 5.5 | 60 | 270 | 2.4 | 13800 | 0 | 0 | 21974 | 36009 | 0.37099 | 0.33523 | 18 | 0.27379 | 0.31377 | 0.54437 | 2.2831 | 2.4 | 0.3 | 57.9104 | 753.4641
2018 | 10 | 26 | 9 | AB2 | Academic Building | 2012 | 1 | 0 | 1 | 1 | 1 | 1 | 0.1 | 0.000111 | 8.75 | 5 | 0.0678 | 0.000111 | 8.75 | 5 | 0.0678 | 6.7 | 0 | 21 | 24.5 | 14.3 | 5 | 54 | 248 | 2.5 | 23400 | 0.3 | 0.3 | 21974 | 36009 | 0.37099 | 0.33523 | 18 | 0.27379 | 0.31377 | 0.54437 | 2.2831 | 2.4 | 0.3 | 205.6644 | 699.7023
2018 | 10 | 26 | 10 | AB2 | Academic Building | 2012 | 1 | 0 | 1 | 1 | 1 | 1 | 0.1 | 0.000111 | 8.75 | 5 | 0.0678 | 0.000111 | 8.75 | 5 | 0.0678 | 5.2 | 0 | 21 | 24.5 | 15.8 | 4.7 | 48 | 270 | 2.8 | 36600 | 0.5 | 0.5 | 21974 | 36009 | 0.37099 | 0.33523 | 18 | 0.27379 | 0.31377 | 0.54437 | 2.2831 | 2.4 | 0.3 | 245.8693 | 694.7153
2018 | 10 | 26 | 11 | AB2 | Academic Building | 2012 | 1 | 0 | 1 | 1 | 1 | 1 | 0.1 | 0.000111 | 8.75 | 5 | 0.0678 | 0.000111 | 8.75 | 5 | 0.0678 | 4.4 | 0 | 21 | 24.5 | 16.6 | 5.8 | 49 | 270 | 2.7 | 36600 | 0 | 0 | 21974 | 36009 | 0.37099 | 0.33523 | 18 | 0.27379 | 0.31377 | 0.54437 | 2.2831 | 2.4 | 0.3 | 289.9889 | 694.6883
2018 | 10 | 26 | 12 | AB2 | Academic Building | 2012 | 1 | 0 | 1 | 1 | 1 | 1 | 0.1 | 0.000111 | 8.75 | 5 | 0.0678 | 0.000111 | 8.75 | 5 | 0.0678 | 4 | 0 | 21 | 24.5 | 17 | 7.3 | 53 | 270 | 3 | 33000 | 0 | 0 | 21974 | 36009 | 0.37099 | 0.33523 | 18 | 0.27379 | 0.31377 | 0.54437 | 2.2831 | 2.4 | 0.3 | 298.8164 | 595.6631
2018 | 10 | 26 | 13 | AB2 | Academic Building | 2012 | 1 | 0 | 1 | 0.8 | 0.8 | 1 | 0.1 | 0.000111 | 8.75 | 5 | 0.0678 | 0.000111 | 7 | 4 | 0.0678 | 4.3 | 0 | 21 | 24.5 | 16.7 | 7 | 53 | 270 | 2.6 | 26400 | 0 | 0 | 21974 | 36009 | 0.37099 | 0.33523 | 18 | 0.27379 | 0.31377 | 0.54437 | 2.2831 | 2.4 | 0.3 | 320.4089 | 694.6883
2018 | 10 | 26 | 14 | AB2 | Academic Building | 2012 | 1 | 0 | 1 | 1 | 1 | 1 | 0.1 | 0.000111 | 8.75 | 5 | 0.0678 | 0.000111 | 8.75 | 5 | 0.0678 | 5.4 | 0 | 21 | 24.5 | 15.6 | 6.8 | 56 | 293 | 1.9 | 10200 | 0 | 0 | 21974 | 36009 | 0.37099 | 0.33523 | 18 | 0.27379 | 0.31377 | 0.54437 | 2.2831 | 2.4 | 0.3 | 337.5171 | 694.6883
2018 | 10 | 26 | 15 | AB2 | Academic Building | 2012 | 1 | 0 | 1 | 1 | 1 | 1 | 0.1 | 0.000111 | 8.75 | 5 | 0.0678 | 0.000111 | 8.75 | 5 | 0.0678 | 5.3 | 0 | 21 | 24.5 | 15.7 | 6.9 | 56 | 158 | 1.2 | 3600 | 0 | 0 | 21974 | 36009 | 0.37099 | 0.33523 | 18 | 0.27379 | 0.31377 | 0.54437 | 2.2831 | 2.4 | 0.3 | 316.991 | 694.6883
2018 | 10 | 26 | 16 | AB2 | Academic Building | 2012 | 1 | 0 | 1 | 1 | 1 | 1 | 0.1 | 0.000111 | 8.75 | 5 | 0.0678 | 0.000111 | 8.75 | 5 | 0.0678 | 6.6 | 0 | 21 | 24.5 | 14.4 | 7.4 | 63 | 135 | 1.1 | 0 | 0 | 0 | 21974 | 36009 | 0.37099 | 0.33523 | 18 | 0.27379 | 0.31377 | 0.54437 | 2.2831 | 2.4 | 0.3 | 264.1812 | 694.6883
2018 | 10 | 26 | 17 | AB2 | Academic Building | 2012 | 1 | 0 | 1 | 1 | 1 | 1 | 0.1 | 0.000111 | 8.75 | 5 | 0.0678 | 0.000111 | 8.75 | 5 | 0.0678 | 8.6 | 0 | 21 | 24.5 | 12.4 | 8.4 | 77 | 158 | 1.3 | 0 | 0 | 0 | 21974 | 36009 | 0.37099 | 0.33523 | 18 | 0.27379 | 0.31377 | 0.54437 | 2.2831 | 2.4 | 0.3 | 183.4885 | 447.1253
2018 | 10 | 26 | 18 | AB2 | Academic Building | 2012 | 1 | 0 | 1 | 0.5 | 0.5 | 0.5 | 0.1 | 0.000111 | 8.75 | 5 | 0.0678 | 0.000111 | 4.375 | 2.5 | 0.0339 | 9.1 | 0 | 21 | 24.5 | 11.9 | 7.6 | 75 | 158 | 1.5 | 0 | 0 | 0 | 21974 | 36009 | 0.37099 | 0.33523 | 18 | 0.27379 | 0.31377 | 0.54437 | 2.2831 | 2.4 | 0.3 | 72.0192 | 348.1
2018 | 10 | 26 | 19 | AB2 | Academic Building | 2012 | 0.5 | 0 | 1 | 0.3 | 0.3 | 0.5 | 0.1 | 0.000111 | 8.75 | 5 | 0.0678 | 0.000111 | 2.625 | 1.5 | 0.0339 | 10.2 | 0 | 21 | 24.5 | 10.8 | 8 | 83 | 158 | 1.3 | 0 | 0 | 0 | 21974 | 36009 | 0.37099 | 0.33523 | 18 | 0.27379 | 0.31377 | 0.54437 | 2.2831 | 2.4 | 0.3 | 0 | 348.1
2018 | 10 | 26 | 20 | AB2 | Academic Building | 2012 | 0.5 | 0 | 1 | 0.3 | 0.3 | 0.2 | 0.1 | 0.000111 | 8.75 | 5 | 0.0678 | 0.000111 | 2.625 | 1.5 | 0.01356 | 10.2 | 0 | 21 | 24.5 | 10.8 | 8.5 | 86 | 158 | 1.5 | 0 | 0 | 0 | 21974 | 36009 | 0.37099 | 0.33523 | 18 | 0.27379 | 0.31377 | 0.54437 | 2.2831 | 2.4 | 0.3 | 0 | 298.5874
2018 | 10 | 26 | 21 | AB2 | Academic Building | 2012 | 0.5 | 0 | 1 | 0.2 | 0.2 | 0.2 | 0.1 | 0.000111 | 8.75 | 5 | 0.0678 | 0.000111 | 1.75 | 1 | 0.01356 | 10.7 | 0 | 21 | 24.5 | 10.3 | 8.4 | 88 | 158 | 1.7 | 0 | 0 | 0 | 21974 | 36009 | 0.37099 | 0.33523 | 18 | 0.27379 | 0.31377 | 0.54437 | 2.2831 | 2.4 | 0.3 | 0 | 99.0252
2018 | 10 | 26 | 22 | AB2 | Academic Building | 2012 | 0 | 0 | 0 | 0.2 | 0.2 | 0.2 | 0.1 | 0.000111 | 8.75 | 5 | 0.0678 | 0 | 1.75 | 1 | 0.01356 | 0 | 0 | 21 | 24.5 | 9.9 | 8.5 | 91 | 158 | 1.8 | 0 | 0 | 0 | 21974 | 36009 | 0.37099 | 0.33523 | 18 | 0.27379 | 0.31377 | 0.54437 | 2.2831 | 2.4 | 0.3 | 0 | 49.5126
2018 | 10 | 26 | 23 | AB2 | Academic Building | 2012 | 0 | 0 | 0 | 0.1 | 0.1 | 0.2 | 0 | 0.000111 | 8.75 | 5 | 0.0678 | 0 | 0.875 | 0.5 | 0.01356 | 0 | 0 | 21 | 24.5 | 9.6 | 8.5 | 93 | 158 | 1.9 | 0 | 0 | 0 | 21974 | 36009 | 0.37099 | 0.33523 | 18 | 0.27379 | 0.31377 | 0.54437 | 2.2831 | 2.4 | 0.3 | 0 | 49.5126
2018 | 10 | 26 | 0 | AB2 | Academic Building | 2012 | 0 | 0 | 0 | 0.1 | 0.1 | 0.2 | 0 | 0.000111 | 8.75 | 5 | 0.0678 | 0 | 0.875 | 0.5 | 0.01356 | 0 | 0 | 21 | 24.5 | 9.5 | 7.9 | 90 | 158 | 1.8 | 0 | 0 | 0 | 21974 | 36009 | 0.37099 | 0.33523 | 18 | 0.27379 | 0.31377 | 0.54437 | 2.2831 | 2.4 | 0.3 | 0 | 0
2018 | 10 | 27 | 1 | AB2 | Academic Building | 2012 | 0 | 0 | 0 | 0 | 0 | 0 | 0 | 0.000111 | 8.75 | 5 | 0.0678 | 0 | 0 | 0 | 0 | 0 | 0 | 21 | 24.5 | 9.3 | 8.1 | 92 | 158 | 1.9 | 0 | 0 | 0 | 21974 | 36009 | 0.37099 | 0.33523 | 18 | 0.27379 | 0.31377 | 0.54437 | 2.2831 | 2.4 | 0.3 | 0 | 0
2018 | 10 | 27 | 2 | AB2 | Academic Building | 2012 | 0 | 0 | 0 | 0 | 0 | 0 | 0 | 0.000111 | 8.75 | 5 | 0.0678 | 0 | 0 | 0 | 0 | 0 | 0 | 21 | 24.5 | 9.1 | 8.2 | 94 | 158 | 1.6 | 0 | 0 | 0 | 21974 | 36009 | 0.37099 | 0.33523 | 18 | 0.27379 | 0.31377 | 0.54437 | 2.2831 | 2.4 | 0.3 | 0 | 0
2018 | 10 | 27 | 3 | AB2 | Academic Building | 2012 | 0 | 0 | 0 | 0 | 0 | 0 | 0 | 0.000111 | 8.75 | 5 | 0.0678 | 0 | 0 | 0 | 0 | 0 | 0 | 21 | 24.5 | 8.8 | 7.9 | 94 | 158 | 1.5 | 0 | 0 | 0 | 21974 | 36009 | 0.37099 | 0.33523 | 18 | 0.27379 | 0.31377 | 0.54437 | 2.2831 | 2.4 | 0.3 | 0 | 49.5126
2018 | 10 | 27 | 4 | AB2 | Academic Building | 2012 | 0 | 0 | 0 | 0.1 | 0.1 | 0 | 0 | 0.000111 | 8.75 | 5 | 0.0678 | 0 | 0.875 | 0.5 | 0 | 0 | 0 | 21 | 24.5 | 8.7 | 7.5 | 92 | 135 | 1.5 | 0 | 0 | 0 | 21974 | 36009 | 0.37099 | 0.33523 | 18 | 0.27379 | 0.31377 | 0.54437 | 2.2831 | 2.4 | 0.3 | 0 | 49.5126
2018 | 10 | 27 | 5 | AB2 | Academic Building | 2012 | 0 | 0 | 0 | 0.1 | 0.1 | 0 | 0 | 0.000111 | 8.75 | 5 | 0.0678 | 0 | 0.875 | 0.5 | 0 | 0 | 0 | 21 | 24.5 | 8.7 | 7 | 89 | 135 | 1.4 | 0 | 0 | 0 | 21974 | 36009 | 0.37099 | 0.33523 | 18 | 0.27379 | 0.31377 | 0.54437 | 2.2831 | 2.4 | 0.3 | 0 | 49.5126
2018 | 10 | 27 | 6 | AB2 | Academic Building | 2012 | 0 | 0 | 0 | 0.1 | 0.1 | 0 | 0 | 0.000111 | 8.75 | 5 | 0.0678 | 0 | 0.875 | 0.5 | 0 | 0 | 0 | 21 | 24.5 | 10.3 | 7 | 80 | 135 | 1.3 | 4800 | 0 | 0 | 21974 | 36009 | 0.37099 | 0.33523 | 18 | 0.27379 | 0.31377 | 0.54437 | 2.2831 | 2.4 | 0.3 | 0 | 299.953
2018 | 10 | 27 | 7 | AB2 | Academic Building | 2012 | 0.5 | 0 | 1 | 0.1 | 0.1 | 0.5 | 0 | 0.000111 | 8.75 | 5 | 0.0678 | 0.000111 | 0.875 | 0.5 | 0.0339 | 7.9 | 0 | 21 | 24.5 | 13.1 | 9.1 | 77 | 113 | 1.8 | 15600 | 0 | 0 | 21974 | 36009 | 0.37099 | 0.33523 | 18 | 0.27379 | 0.31377 | 0.54437 | 2.2831 | 2.4 | 0.3 | 0 | 473.9969
2018 | 10 | 27 | 8 | AB2 | Academic Building | 2012 | 1 | 0 | 1 | 0.3 | 0.3 | 1 | 0 | 0.000111 | 8.75 | 5 | 0.0678 | 0.000111 | 2.625 | 1.5 | 0.0678 | 4.4 | 0 | 21 | 24.5 | 16.6 | 8 | 57 | 113 | 2.1 | 25200 | 0 | 0 | 21974 | 36009 | 0.37099 | 0.33523 | 18 | 0.27379 | 0.31377 | 0.54437 | 2.2831 | 2.4 | 0.3 | 42.2433 | 696.4742
2018 | 10 | 27 | 9 | AB2 | Academic Building | 2012 | 1 | 0 | 1 | 1 | 1 | 1 | 0.1 | 0.000111 | 8.75 | 5 | 0.0678 | 0.000111 | 8.75 | 5 | 0.0678 | 2.4 | 0 | 21 | 24.5 | 18.6 | 5.7 | 43 | 113 | 2 | 32400 | 0 | 0 | 21974 | 36009 | 0.37099 | 0.33523 | 18 | 0.27379 | 0.31377 | 0.54437 | 2.2831 | 2.4 | 0.3 | 115.6297 | 694.6883
2018 | 10 | 27 | 10 | AB2 | Academic Building | 2012 | 1 | 0 | 1 | 1 | 1 | 1 | 0.1 | 0.000111 | 8.75 | 5 | 0.0678 | 0.000111 | 8.75 | 5 | 0.0678 | 0.8 | 0 | 21 | 24.5 | 20.2 | 6.1 | 40 | 135 | 1.7 | 36000 | 0 | 0 | 21974 | 36009 | 0.37099 | 0.33523 | 18 | 0.27379 | 0.31377 | 0.54437 | 2.2831 | 2.4 | 0.3 | 168.3238 | 739.7764
2018 | 10 | 27 | 11 | AB2 | Academic Building | 2012 | 1 | 0 | 1 | 1 | 1 | 1 | 0.1 | 0.000111 | 8.75 | 5 | 0.0678 | 0.000111 | 8.75 | 5 | 0.0678 | 0.2 | 0 | 21 | 24.5 | 21.2 | 6.3 | 38 | 180 | 2.1 | 36600 | 0 | 0 | 21974 | 36009 | 0.37099 | 0.33523 | 18 | 0.27379 | 0.31377 | 0.54437 | 2.2831 | 2.4 | 0.3 | 209.633 | 723.3167
2018 | 10 | 27 | 12 | AB2 | Academic Building | 2012 | 1 | 0 | 1 | 1 | 1 | 1 | 0.1 | 0.000111 | 8.75 | 5 | 0.0678 | 0.000111 | 8.75 | 5 | 0.0678 | 0 | 0 | 21 | 24.5 | 21 | 4.9 | 35 | 180 | 2.1 | 33600 | 0 | 0 | 21974 | 36009 | 0.37099 | 0.33523 | 18 | 0.27379 | 0.31377 | 0.54437 | 2.2831 | 2.4 | 0.3 | 238.1057 | 595.6934
2018 | 10 | 27 | 13 | AB2 | Academic Building | 2012 | 1 | 0 | 1 | 0.8 | 0.8 | 1 | 0.1 | 0.000111 | 8.75 | 5 | 0.0678 | 0.000111 | 7 | 4 | 0.0678 | 0.2 | 0 | 21 | 24.5 | 21.2 | 5.9 | 37 | 135 | 1.7 | 26400 | 0 | 0 | 21974 | 36009 | 0.37099 | 0.33523 | 18 | 0.27379 | 0.31377 | 0.54437 | 2.2831 | 2.4 | 0.3 | 272.3553 | 694.6883
2018 | 10 | 27 | 14 | AB2 | Academic Building | 2012 | 1 | 0 | 1 | 1 | 1 | 1 | 0.1 | 0.000111 | 8.75 | 5 | 0.0678 | 0.000111 | 8.75 | 5 | 0.0678 | 0.8 | 0 | 21 | 24.5 | 20.2 | 5.4 | 38 | 203 | 1.3 | 7200 | 0 | 0 | 21974 | 36009 | 0.37099 | 0.33523 | 18 | 0.27379 | 0.31377 | 0.54437 | 2.2831 | 2.4 | 0.3 | 298.2032 | 713.4757
2018 | 10 | 27 | 15 | AB2 | Academic Building | 2012 | 1 | 0 | 1 | 1 | 1 | 1 | 0.1 | 0.000111 | 8.75 | 5 | 0.0678 | 0.000111 | 8.75 | 5 | 0.0678 | 2.8 | 0 | 21 | 24.5 | 18.2 | 6 | 45 | 203 | 0.8 | 1200 | 0 | 0 | 21974 | 36009 | 0.37099 | 0.33523 | 18 | 0.27379 | 0.31377 | 0.54437 | 2.2831 | 2.4 | 0.3 | 297.9924 | 694.6883
2018 | 10 | 27 | 16 | AB2 | Academic Building | 2012 | 1 | 0 | 1 | 1 | 1 | 1 | 0.1 | 0.000111 | 8.75 | 5 | 0.0678 | 0.000111 | 8.75 | 5 | 0.0678 | 5.7 | 0 | 21 | 24.5 | 15.3 | 7.3 | 59 | 248 | 0.8 | 0 | 0 | 0 | 21974 | 36009 | 0.37099 | 0.33523 | 18 | 0.27379 | 0.31377 | 0.54437 | 2.2831 | 2.4 | 0.3 | 234.4789 | 694.6883
2018 | 10 | 27 | 17 | AB2 | Academic Building | 2012 | 1 | 0 | 1 | 1 | 1 | 1 | 0.1 | 0.000111 | 8.75 | 5 | 0.0678 | 0.000111 | 8.75 | 5 | 0.0678 | 6.5 | 0 | 21 | 24.5 | 14.5 | 8.2 | 66 | 338 | 0.6 | 0 | 0 | 0 | 21974 | 36009 | 0.37099 | 0.33523 | 18 | 0.27379 | 0.31377 | 0.54437 | 2.2831 | 2.4 | 0.3 | 149.1116 | 447.1253
2018 | 10 | 27 | 18 | AB2 | Academic Building | 2012 | 1 | 0 | 1 | 0.5 | 0.5 | 0.5 | 0.1 | 0.000111 | 8.75 | 5 | 0.0678 | 0.000111 | 4.375 | 2.5 | 0.0339 | 7.7 | 0 | 21 | 24.5 | 13.3 | 7.9 | 70 | 113 | 1 | 0 | 0 | 0 | 21974 | 36009 | 0.37099 | 0.33523 | 18 | 0.27379 | 0.31377 | 0.54437 | 2.2831 | 2.4 | 0.3 | 57.9728 | 348.1
2018 | 10 | 27 | 19 | AB2 | Academic Building | 2012 | 0.5 | 0 | 1 | 0.3 | 0.3 | 0.5 | 0.1 | 0.000111 | 8.75 | 5 | 0.0678 | 0.000111 | 2.625 | 1.5 | 0.0339 | 8.9 | 0 | 21 | 24.5 | 12.1 | 9.1 | 82 | 113 | 0.9 | 0 | 0 | 0 | 21974 | 36009 | 0.37099 | 0.33523 | 18 | 0.27379 | 0.31377 | 0.54437 | 2.2831 | 2.4 | 0.3 | 0 | 348.1
2018 | 10 | 27 | 20 | AB2 | Academic Building | 2012 | 0.5 | 0 | 1 | 0.3 | 0.3 | 0.2 | 0.1 | 0.000111 | 8.75 | 5 | 0.0678 | 0.000111 | 2.625 | 1.5 | 0.01356 | 9.7 | 0 | 21 | 24.5 | 11.3 | 8.8 | 85 | 135 | 1.3 | 0 | 0 | 0 | 21974 | 36009 | 0.37099 | 0.33523 | 18 | 0.27379 | 0.31377 | 0.54437 | 2.2831 | 2.4 | 0.3 | 0 | 298.5874
2018 | 10 | 27 | 21 | AB2 | Academic Building | 2012 | 0.5 | 0 | 1 | 0.2 | 0.2 | 0.2 | 0.1 | 0.000111 | 8.75 | 5 | 0.0678 | 0.000111 | 1.75 | 1 | 0.01356 | 8.7 | 0 | 21 | 24.5 | 12.3 | 9.3 | 82 | 158 | 1.6 | 0 | 0 | 0 | 21974 | 36009 | 0.37099 | 0.33523 | 18 | 0.27379 | 0.31377 | 0.54437 | 2.2831 | 2.4 | 0.3 | 0 | 99.0252
2018 | 10 | 27 | 22 | AB2 | Academic Building | 2012 | 0 | 0 | 0 | 0.2 | 0.2 | 0.2 | 0.1 | 0.000111 | 8.75 | 5 | 0.0678 | 0 | 1.75 | 1 | 0.01356 | 0 | 0 | 21 | 24.5 | 12.7 | 8.5 | 76 | 158 | 1.6 | 0 | 0 | 0 | 21974 | 36009 | 0.37099 | 0.33523 | 18 | 0.27379 | 0.31377 | 0.54437 | 2.2831 | 2.4 | 0.3 | 0 | 49.5126
2018 | 10 | 27 | 23 | AB2 | Academic Building | 2012 | 0 | 0 | 0 | 0.1 | 0.1 | 0.2 | 0 | 0.000111 | 8.75 | 5 | 0.0678 | 0 | 0.875 | 0.5 | 0.01356 | 0 | 0 | 21 | 24.5 | 12.8 | 8.4 | 75 | 158 | 1.8 | 0 | 0 | 0 | 21974 | 36009 | 0.37099 | 0.33523 | 18 | 0.27379 | 0.31377 | 0.54437 | 2.2831 | 2.4 | 0.3 | 0 | 49.5126
2018 | 10 | 27 | 0 | AB2 | Academic Building | 2012 | 0 | 0 | 0 | 0.1 | 0.1 | 0.2 | 0 | 0.000111 | 8.75 | 5 | 0.0678 | 0 | 0.875 | 0.5 | 0.01356 | 0 | 0 | 21 | 24.5 | 12.4 | 8.4 | 77 | 158 | 1.5 | 0 | 0 | 0 | 21974 | 36009 | 0.37099 | 0.33523 | 18 | 0.27379 | 0.31377 | 0.54437 | 2.2831 | 2.4 | 0.3 | 0 | 0
2018 | 10 | 28 | 1 | AB2 | Academic Building | 2012 | 0 | 0 | 0 | 0 | 0 | 0 | 0 | 0.000111 | 8.75 | 5 | 0.0678 | 0 | 0 | 0 | 0 | 0 | 0 | 21 | 24.5 | 11.7 | 8.3 | 80 | 158 | 1.1 | 0 | 0 | 0 | 21974 | 36009 | 0.37099 | 0.33523 | 18 | 0.27379 | 0.31377 | 0.54437 | 2.2831 | 2.4 | 0.3 | 0 | 0
2018 | 10 | 28 | 2 | AB2 | Academic Building | 2012 | 0 | 0 | 0 | 0 | 0 | 0 | 0 | 0.000111 | 8.75 | 5 | 0.0678 | 0 | 0 | 0 | 0 | 0 | 0 | 21 | 24.5 | 10.8 | 7.8 | 82 | 158 | 1.1 | 0 | 0 | 0 | 21974 | 36009 | 0.37099 | 0.33523 | 18 | 0.27379 | 0.31377 | 0.54437 | 2.2831 | 2.4 | 0.3 | 0 | 0
2018 | 10 | 28 | 3 | AB2 | Academic Building | 2012 | 0 | 0 | 0 | 0 | 0 | 0 | 0 | 0.000111 | 8.75 | 5 | 0.0678 | 0 | 0 | 0 | 0 | 0 | 0 | 21 | 24.5 | 10.9 | 7.4 | 79 | 135 | 1.3 | 0 | 0 | 0 | 21974 | 36009 | 0.37099 | 0.33523 | 18 | 0.27379 | 0.31377 | 0.54437 | 2.2831 | 2.4 | 0.3 | 0 | 49.5126
2018 | 10 | 28 | 4 | AB2 | Academic Building | 2012 | 0 | 0 | 0 | 0.1 | 0.1 | 0 | 0 | 0.000111 | 8.75 | 5 | 0.0678 | 0 | 0.875 | 0.5 | 0 | 0 | 0 | 21 | 24.5 | 9.8 | 7.9 | 88 | 135 | 1.2 | 0 | 0 | 0 | 21974 | 36009 | 0.37099 | 0.33523 | 18 | 0.27379 | 0.31377 | 0.54437 | 2.2831 | 2.4 | 0.3 | 0 | 49.5126
2018 | 10 | 28 | 5 | AB2 | Academic Building | 2012 | 0 | 0 | 0 | 0.1 | 0.1 | 0 | 0 | 0.000111 | 8.75 | 5 | 0.0678 | 0 | 0.875 | 0.5 | 0 | 0 | 0 | 21 | 24.5 | 9.3 | 7.4 | 88 | 158 | 1.6 | 0 | 0 | 0 | 21974 | 36009 | 0.37099 | 0.33523 | 18 | 0.27379 | 0.31377 | 0.54437 | 2.2831 | 2.4 | 0.3 | 0 | 49.5126
2018 | 10 | 28 | 6 | AB2 | Academic Building | 2012 | 0 | 0 | 0 | 0.1 | 0.1 | 0 | 0 | 0.000111 | 8.75 | 5 | 0.0678 | 0 | 0.875 | 0.5 | 0 | 0 | 0 | 21 | 24.5 | 10.1 | 8.5 | 90 | 113 | 1.5 | 4200 | 0 | 0 | 21974 | 36009 | 0.37099 | 0.33523 | 18 | 0.27379 | 0.31377 | 0.54437 | 2.2831 | 2.4 | 0.3 | 0 | 274.758
2018 | 10 | 28 | 7 | AB2 | Academic Building | 2012 | 0.5 | 0 | 1 | 0.1 | 0.1 | 0.5 | 0 | 0.000111 | 8.75 | 5 | 0.0678 | 0.000111 | 0.875 | 0.5 | 0.0339 | 7.9 | 0 | 21 | 24.5 | 13.1 | 8.7 | 75 | 90 | 1.8 | 15000 | 0 | 0 | 21974 | 36009 | 0.37099 | 0.33523 | 18 | 0.27379 | 0.31377 | 0.54437 | 2.2831 | 2.4 | 0.3 | 0 | 448.4029
2018 | 10 | 28 | 8 | AB2 | Academic Building | 2012 | 1 | 0 | 1 | 0.3 | 0.3 | 1 | 0 | 0.000111 | 8.75 | 5 | 0.0678 | 0.000111 | 2.625 | 1.5 | 0.0678 | 2.9 | 0 | 21 | 24.5 | 18.1 | 9.4 | 57 | 113 | 2.3 | 24600 | 0 | 0 | 21974 | 36009 | 0.37099 | 0.33523 | 18 | 0.27379 | 0.31377 | 0.54437 | 2.2831 | 2.4 | 0.3 | 47.3272 | 695.042
2018 | 10 | 28 | 9 | AB2 | Academic Building | 2012 | 1 | 0 | 1 | 1 | 1 | 1 | 0.1 | 0.000111 | 8.75 | 5 | 0.0678 | 0.000111 | 8.75 | 5 | 0.0678 | 0.8 | 0 | 21 | 24.5 | 20.2 | 7.2 | 43 | 113 | 2 | 31200 | 0 | 0 | 21974 | 36009 | 0.37099 | 0.33523 | 18 | 0.27379 | 0.31377 | 0.54437 | 2.2831 | 2.4 | 0.3 | 147.2593 | 748.1346
2018 | 10 | 28 | 10 | AB2 | Academic Building | 2012 | 1 | 0 | 1 | 1 | 1 | 1 | 0.1 | 0.000111 | 8.75 | 5 | 0.0678 | 0.000111 | 8.75 | 5 | 0.0678 | 1.1 | 0 | 21 | 24.5 | 22.1 | 6.7 | 37 | 180 | 2.2 | 34800 | 0 | 0 | 21974 | 36009 | 0.37099 | 0.33523 | 18 | 0.27379 | 0.31377 | 0.54437 | 2.2831 | 2.4 | 0.3 | 208.8266 | 710.7199
2018 | 10 | 28 | 11 | AB2 | Academic Building | 2012 | 1 | 0 | 1 | 1 | 1 | 1 | 0.1 | 0.000111 | 8.75 | 5 | 0.0678 | 0.000111 | 8.75 | 5 | 0.0678 | 1.4 | 0 | 21 | 24.5 | 22.4 | 6.1 | 35 | 225 | 2.2 | 36000 | 0 | 0 | 21974 | 36009 | 0.37099 | 0.33523 | 18 | 0.27379 | 0.31377 | 0.54437 | 2.2831 | 2.4 | 0.3 | 252.2689 | 694.6883
2018 | 10 | 28 | 12 | AB2 | Academic Building | 2012 | 1 | 0 | 1 | 1 | 1 | 1 | 0.1 | 0.000111 | 8.75 | 5 | 0.0678 | 0.000111 | 8.75 | 5 | 0.0678 | 2 | 0 | 21 | 24.5 | 23 | 6.7 | 35 | 225 | 2.1 | 33000 | 0 | 0 | 21974 | 36009 | 0.37099 | 0.33523 | 18 | 0.27379 | 0.31377 | 0.54437 | 2.2831 | 2.4 | 0.3 | 244.288 | 595.6631
2018 | 10 | 28 | 13 | AB2 | Academic Building | 2012 | 1 | 0 | 1 | 0.8 | 0.8 | 1 | 0.1 | 0.000111 | 8.75 | 5 | 0.0678 | 0.000111 | 7 | 4 | 0.0678 | 1.6 | 0 | 21 | 24.5 | 22.6 | 7.9 | 39 | 248 | 1.7 | 25800 | 0 | 0 | 21974 | 36009 | 0.37099 | 0.33523 | 18 | 0.27379 | 0.31377 | 0.54437 | 2.2831 | 2.4 | 0.3 | 226.9087 | 694.6883
2018 | 10 | 28 | 14 | AB2 | Academic Building | 2012 | 1 | 0 | 1 | 1 | 1 | 1 | 0.1 | 0.000111 | 8.75 | 5 | 0.0678 | 0.000111 | 8.75 | 5 | 0.0678 | 0.5 | 0 | 21 | 24.5 | 21.5 | 8 | 42 | 225 | 1.1 | 6600 | 0 | 0 | 21974 | 36009 | 0.37099 | 0.33523 | 18 | 0.27379 | 0.31377 | 0.54437 | 2.2831 | 2.4 | 0.3 | 226.3587 | 694.6883
2018 | 10 | 28 | 15 | AB2 | Academic Building | 2012 | 1 | 0 | 1 | 1 | 1 | 1 | 0.1 | 0.000111 | 8.75 | 5 | 0.0678 | 0.000111 | 8.75 | 5 | 0.0678 | 2.2 | 0 | 21 | 24.5 | 18.8 | 10.1 | 57 | 225 | 0.8 | 1800 | 0 | 0 | 21974 | 36009 | 0.37099 | 0.33523 | 18 | 0.27379 | 0.31377 | 0.54437 | 2.2831 | 2.4 | 0.3 | 237.8876 | 700.0971
2018 | 10 | 28 | 16 | AB2 | Academic Building | 2012 | 1 | 0 | 1 | 1 | 1 | 1 | 0.1 | 0.000111 | 8.75 | 5 | 0.0678 | 0.000111 | 8.75 | 5 | 0.0678 | 4.2 | 0 | 21 | 24.5 | 16.8 | 10.1 | 65 | 225 | 1.2 | 0 | 0 | 0 | 21974 | 36009 | 0.37099 | 0.33523 | 18 | 0.27379 | 0.31377 | 0.54437 | 2.2831 | 2.4 | 0.3 | 216.8332 | 694.6883
2018 | 10 | 28 | 17 | AB2 | Academic Building | 2012 | 1 | 0 | 1 | 1 | 1 | 1 | 0.1 | 0.000111 | 8.75 | 5 | 0.0678 | 0.000111 | 8.75 | 5 | 0.0678 | 4.7 | 0 | 21 | 24.5 | 16.3 | 9.2 | 63 | 180 | 1.8 | 0 | 0 | 0 | 21974 | 36009 | 0.37099 | 0.33523 | 18 | 0.27379 | 0.31377 | 0.54437 | 2.2831 | 2.4 | 0.3 | 153.2277 | 447.1253
2018 | 10 | 28 | 18 | AB2 | Academic Building | 2012 | 1 | 0 | 1 | 0.5 | 0.5 | 0.5 | 0.1 | 0.000111 | 8.75 | 5 | 0.0678 | 0.000111 | 4.375 | 2.5 | 0.0339 | 6.5 | 0 | 21 | 24.5 | 14.5 | 9.5 | 72 | 158 | 1.2 | 0 | 0 | 0 | 21974 | 36009 | 0.37099 | 0.33523 | 18 | 0.27379 | 0.31377 | 0.54437 | 2.2831 | 2.4 | 0.3 | 54.7451 | 348.1
2018 | 10 | 28 | 19 | AB2 | Academic Building | 2012 | 0.5 | 0 | 1 | 0.3 | 0.3 | 0.5 | 0.1 | 0.000111 | 8.75 | 5 | 0.0678 | 0.000111 | 2.625 | 1.5 | 0.0339 | 8.1 | 0 | 21 | 24.5 | 12.9 | 9.9 | 82 | 158 | 1.5 | 0 | 0 | 0 | 21974 | 36009 | 0.37099 | 0.33523 | 18 | 0.27379 | 0.31377 | 0.54437 | 2.2831 | 2.4 | 0.3 | 0 | 348.1
2018 | 10 | 28 | 20 | AB2 | Academic Building | 2012 | 0.5 | 0 | 1 | 0.3 | 0.3 | 0.2 | 0.1 | 0.000111 | 8.75 | 5 | 0.0678 | 0.000111 | 2.625 | 1.5 | 0.01356 | 9.4 | 0 | 21 | 24.5 | 11.6 | 9.8 | 89 | 180 | 1.8 | 0 | 0 | 0 | 21974 | 36009 | 0.37099 | 0.33523 | 18 | 0.27379 | 0.31377 | 0.54437 | 2.2831 | 2.4 | 0.3 | 0 | 298.5874
2018 | 10 | 28 | 21 | AB2 | Academic Building | 2012 | 0.5 | 0 | 1 | 0.2 | 0.2 | 0.2 | 0.1 | 0.000111 | 8.75 | 5 | 0.0678 | 0.000111 | 1.75 | 1 | 0.01356 | 9.7 | 0 | 21 | 24.5 | 11.3 | 9.4 | 88 | 158 | 1.2 | 0 | 0 | 0 | 21974 | 36009 | 0.37099 | 0.33523 | 18 | 0.27379 | 0.31377 | 0.54437 | 2.2831 | 2.4 | 0.3 | 0 | 99.0252
2018 | 10 | 28 | 22 | AB2 | Academic Building | 2012 | 0 | 0 | 0 | 0.2 | 0.2 | 0.2 | 0.1 | 0.000111 | 8.75 | 5 | 0.0678 | 0 | 1.75 | 1 | 0.01356 | 0 | 0 | 21 | 24.5 | 10.9 | 9 | 88 | 158 | 1.3 | 0 | 0 | 0 | 21974 | 36009 | 0.37099 | 0.33523 | 18 | 0.27379 | 0.31377 | 0.54437 | 2.2831 | 2.4 | 0.3 | 0 | 49.5126
2018 | 10 | 28 | 23 | AB2 | Academic Building | 2012 | 0 | 0 | 0 | 0.1 | 0.1 | 0.2 | 0 | 0.000111 | 8.75 | 5 | 0.0678 | 0 | 0.875 | 0.5 | 0.01356 | 0 | 0 | 21 | 24.5 | 10.4 | 9.3 | 93 | 225 | 1.2 | 0 | 0 | 0 | 21974 | 36009 | 0.37099 | 0.33523 | 18 | 0.27379 | 0.31377 | 0.54437 | 2.2831 | 2.4 | 0.3 | 0 | 49.5126
2018 | 10 | 28 | 0 | AB2 | Academic Building | 2012 | 0 | 0 | 0 | 0.1 | 0.1 | 0.2 | 0 | 0.000111 | 8.75 | 5 | 0.0678 | 0 | 0.875 | 0.5 | 0.01356 | 0 | 0 | 21 | 24.5 | 9 | 8.4 | 96 | 180 | 1 | 0 | 0 | 0 | 21974 | 36009 | 0.37099 | 0.33523 | 18 | 0.27379 | 0.31377 | 0.54437 | 2.2831 | 2.4 | 0.3 | 0 | 0
2018 | 10 | 29 | 1 | AB2 | Academic Building | 2012 | 0 | 0 | 0 | 0 | 0 | 0 | 0 | 0.000111 | 8.75 | 5 | 0.0678 | 0 | 0 | 0 | 0 | 0 | 0 | 21 | 24.5 | 8.5 | 8.3 | 99 | 180 | 1.6 | 0 | 0 | 0 | 21974 | 36009 | 0.37099 | 0.33523 | 18 | 0.27379 | 0.31377 | 0.54437 | 2.2831 | 2.4 | 0.3 | 0 | 0
2018 | 10 | 29 | 2 | AB2 | Academic Building | 2012 | 0 | 0 | 0 | 0 | 0 | 0 | 0 | 0.000111 | 8.75 | 5 | 0.0678 | 0 | 0 | 0 | 0 | 0 | 0 | 21 | 24.5 | 9.2 | 8.7 | 97 | 158 | 1.5 | 0 | 0 | 0 | 21974 | 36009 | 0.37099 | 0.33523 | 18 | 0.27379 | 0.31377 | 0.54437 | 2.2831 | 2.4 | 0.3 | 0 | 0
2018 | 10 | 29 | 3 | AB2 | Academic Building | 2012 | 0 | 0 | 0 | 0 | 0 | 0 | 0 | 0.000111 | 8.75 | 5 | 0.0678 | 0 | 0 | 0 | 0 | 0 | 0 | 21 | 24.5 | 9.7 | 8.8 | 94 | 158 | 1.3 | 0 | 0 | 0 | 21974 | 36009 | 0.37099 | 0.33523 | 18 | 0.27379 | 0.31377 | 0.54437 | 2.2831 | 2.4 | 0.3 | 0 | 49.5126
2018 | 10 | 29 | 4 | AB2 | Academic Building | 2012 | 0 | 0 | 0 | 0.1 | 0.1 | 0 | 0 | 0.000111 | 8.75 | 5 | 0.0678 | 0 | 0.875 | 0.5 | 0 | 0 | 0 | 21 | 24.5 | 9 | 7.8 | 92 | 225 | 0.8 | 0 | 0 | 0 | 21974 | 36009 | 0.37099 | 0.33523 | 18 | 0.27379 | 0.31377 | 0.54437 | 2.2831 | 2.4 | 0.3 | 0 | 49.5126
2018 | 10 | 29 | 5 | AB2 | Academic Building | 2012 | 0 | 0 | 0 | 0.1 | 0.1 | 0 | 0 | 0.000111 | 8.75 | 5 | 0.0678 | 0 | 0.875 | 0.5 | 0 | 0 | 0 | 21 | 24.5 | 8 | 7.9 | 99 | 158 | 1 | 0 | 0 | 0 | 21974 | 36009 | 0.37099 | 0.33523 | 18 | 0.27379 | 0.31377 | 0.54437 | 2.2831 | 2.4 | 0.3 | 0 | 49.5126
2018 | 10 | 29 | 6 | AB2 | Academic Building | 2012 | 0 | 0 | 0 | 0.1 | 0.1 | 0 | 0 | 0.000111 | 8.75 | 5 | 0.0678 | 0 | 0.875 | 0.5 | 0 | 0 | 0 | 21 | 24.5 | 9.1 | 9.1 | 100 | 158 | 1.2 | 4200 | 0 | 0 | 21974 | 36009 | 0.37099 | 0.33523 | 18 | 0.27379 | 0.31377 | 0.54437 | 2.2831 | 2.4 | 0.3 | 0 | 278.3105
2018 | 10 | 29 | 7 | AB2 | Academic Building | 2012 | 0.5 | 0 | 1 | 0.1 | 0.1 | 0.5 | 0 | 0.000111 | 8.75 | 5 | 0.0678 | 0.000111 | 0.875 | 0.5 | 0.0339 | 8.2 | 0 | 21 | 24.5 | 12.8 | 9.2 | 79 | 90 | 1.1 | 13800 | 0 | 0 | 21974 | 36009 | 0.37099 | 0.33523 | 18 | 0.27379 | 0.31377 | 0.54437 | 2.2831 | 2.4 | 0.3 | 0 | 458.9015
2018 | 10 | 29 | 8 | AB2 | Academic Building | 2012 | 1 | 0 | 1 | 0.3 | 0.3 | 1 | 0 | 0.000111 | 8.75 | 5 | 0.0678 | 0.000111 | 2.625 | 1.5 | 0.0678 | 5.5 | 0 | 21 | 24.5 | 15.5 | 10.8 | 74 | 90 | 1.7 | 23400 | 0 | 0 | 21974 | 36009 | 0.37099 | 0.33523 | 18 | 0.27379 | 0.31377 | 0.54437 | 2.2831 | 2.4 | 0.3 | 40.0221 | 696.0709
2018 | 10 | 29 | 9 | AB2 | Academic Building | 2012 | 1 | 0 | 1 | 1 | 1 | 1 | 0.1 | 0.000111 | 8.75 | 5 | 0.0678 | 0.000111 | 8.75 | 5 | 0.0678 | 0.6 | 0 | 21 | 24.5 | 20.4 | 11.3 | 56 | 135 | 1.6 | 31200 | 0 | 0 | 21974 | 36009 | 0.37099 | 0.33523 | 18 | 0.27379 | 0.31377 | 0.54437 | 2.2831 | 2.4 | 0.3 | 119.2544 | 723.4158
2018 | 10 | 29 | 10 | AB2 | Academic Building | 2012 | 1 | 0 | 1 | 1 | 1 | 1 | 0.1 | 0.000111 | 8.75 | 5 | 0.0678 | 0.000111 | 8.75 | 5 | 0.0678 | 1.7 | 0 | 21 | 24.5 | 22.7 | 11.1 | 48 | 225 | 1.8 | 35400 | 0 | 0 | 21974 | 36009 | 0.37099 | 0.33523 | 18 | 0.27379 | 0.31377 | 0.54437 | 2.2831 | 2.4 | 0.3 | 149.9583 | 694.6883
2018 | 10 | 29 | 11 | AB2 | Academic Building | 2012 | 1 | 0 | 1 | 1 | 1 | 1 | 0.1 | 0.000111 | 8.75 | 5 | 0.0678 | 0.000111 | 8.75 | 5 | 0.0678 | 2.2 | 0 | 21 | 24.5 | 23.2 | 10.6 | 45 | 225 | 1.5 | 35400 | 0 | 0 | 21974 | 36009 | 0.37099 | 0.33523 | 18 | 0.27379 | 0.31377 | 0.54437 | 2.2831 | 2.4 | 0.3 | 169.5535 | 694.6883
2018 | 10 | 29 | 12 | AB2 | Academic Building | 2012 | 1 | 0 | 1 | 1 | 1 | 1 | 0.1 | 0.000111 | 8.75 | 5 | 0.0678 | 0.000111 | 8.75 | 5 | 0.0678 | 2.6 | 0 | 21 | 24.5 | 23.6 | 10.6 | 44 | 248 | 1.3 | 32400 | 0 | 0 | 21974 | 36009 | 0.37099 | 0.33523 | 18 | 0.27379 | 0.31377 | 0.54437 | 2.2831 | 2.4 | 0.3 | 168.3793 | 595.6631
2018 | 10 | 29 | 13 | AB2 | Academic Building | 2012 | 1 | 0 | 1 | 0.8 | 0.8 | 1 | 0.1 | 0.000111 | 8.75 | 5 | 0.0678 | 0.000111 | 7 | 4 | 0.0678 | 2.2 | 0 | 21 | 24.5 | 23.2 | 12.5 | 51 | 203 | 1.5 | 25200 | 0 | 0 | 21974 | 36009 | 0.37099 | 0.33523 | 18 | 0.27379 | 0.31377 | 0.54437 | 2.2831 | 2.4 | 0.3 | 167.7437 | 694.6883
2018 | 10 | 29 | 14 | AB2 | Academic Building | 2012 | 1 | 0 | 1 | 1 | 1 | 1 | 0.1 | 0.000111 | 8.75 | 5 | 0.0678 | 0.000111 | 8.75 | 5 | 0.0678 | 0.3 | 0 | 21 | 24.5 | 21.3 | 12.1 | 56 | 203 | 0.9 | 6600 | 0 | 0 | 21974 | 36009 | 0.37099 | 0.33523 | 18 | 0.27379 | 0.31377 | 0.54437 | 2.2831 | 2.4 | 0.3 | 182.5701 | 694.6883
2018 | 10 | 29 | 15 | AB2 | Academic Building | 2012 | 1 | 0 | 1 | 1 | 1 | 1 | 0.1 | 0.000111 | 8.75 | 5 | 0.0678 | 0.000111 | 8.75 | 5 | 0.0678 | 2.3 | 0 | 21 | 24.5 | 18.7 | 12.2 | 66 | 248 | 1.8 | 1200 | 0 | 0 | 21974 | 36009 | 0.37099 | 0.33523 | 18 | 0.27379 | 0.31377 | 0.54437 | 2.2831 | 2.4 | 0.3 | 148.3705 | 698.9347
2018 | 10 | 29 | 16 | AB2 | Academic Building | 2012 | 1 | 0 | 1 | 1 | 1 | 1 | 0.1 | 0.000111 | 8.75 | 5 | 0.0678 | 0.000111 | 8.75 | 5 | 0.0678 | 2.5 | 0 | 21 | 24.5 | 18.5 | 11.3 | 63 | 270 | 1.7 | 0 | 0 | 0 | 21974 | 36009 | 0.37099 | 0.33523 | 18 | 0.27379 | 0.31377 | 0.54437 | 2.2831 | 2.4 | 0.3 | 86.449 | 694.6883
2018 | 10 | 29 | 17 | AB2 | Academic Building | 2012 | 1 | 0 | 1 | 1 | 1 | 1 | 0.1 | 0.000111 | 8.75 | 5 | 0.0678 | 0.000111 | 8.75 | 5 | 0.0678 | 4.4 | 0 | 21 | 24.5 | 16.6 | 11.9 | 74 | 180 | 1.3 | 0 | 0 | 0 | 21974 | 36009 | 0.37099 | 0.33523 | 18 | 0.27379 | 0.31377 | 0.54437 | 2.2831 | 2.4 | 0.3 | 49.4001 | 447.1253
2018 | 10 | 29 | 18 | AB2 | Academic Building | 2012 | 1 | 0 | 1 | 0.5 | 0.5 | 0.5 | 0.1 | 0.000111 | 8.75 | 5 | 0.0678 | 0.000111 | 4.375 | 2.5 | 0.0339 | 7 | 0 | 21 | 24.5 | 14 | 12.4 | 90 | 180 | 1.6 | 0 | 0 | 0 | 21974 | 36009 | 0.37099 | 0.33523 | 18 | 0.27379 | 0.31377 | 0.54437 | 2.2831 | 2.4 | 0.3 | 6.2675 | 348.1
2018 | 10 | 29 | 19 | AB2 | Academic Building | 2012 | 0.5 | 0 | 1 | 0.3 | 0.3 | 0.5 | 0.1 | 0.000111 | 8.75 | 5 | 0.0678 | 0.000111 | 2.625 | 1.5 | 0.0339 | 8.1 | 0 | 21 | 24.5 | 12.9 | 12.3 | 96 | 158 | 1.4 | 0 | 0 | 0 | 21974 | 36009 | 0.37099 | 0.33523 | 18 | 0.27379 | 0.31377 | 0.54437 | 2.2831 | 2.4 | 0.3 | 0 | 348.1
2018 | 10 | 29 | 20 | AB2 | Academic Building | 2012 | 0.5 | 0 | 1 | 0.3 | 0.3 | 0.2 | 0.1 | 0.000111 | 8.75 | 5 | 0.0678 | 0.000111 | 2.625 | 1.5 | 0.01356 | 9 | 0 | 21 | 24.5 | 12 | 11.7 | 98 | 135 | 1.2 | 0 | 0 | 0 | 21974 | 36009 | 0.37099 | 0.33523 | 18 | 0.27379 | 0.31377 | 0.54437 | 2.2831 | 2.4 | 0.3 | 0 | 298.5874
2018 | 10 | 29 | 21 | AB2 | Academic Building | 2012 | 0.5 | 0 | 1 | 0.2 | 0.2 | 0.2 | 0.1 | 0.000111 | 8.75 | 5 | 0.0678 | 0.000111 | 1.75 | 1 | 0.01356 | 9.9 | 0 | 21 | 24.5 | 11.1 | 10.9 | 99 | 158 | 1.1 | 0 | 0 | 0 | 21974 | 36009 | 0.37099 | 0.33523 | 18 | 0.27379 | 0.31377 | 0.54437 | 2.2831 | 2.4 | 0.3 | 0 | 99.0252
2018 | 10 | 29 | 22 | AB2 | Academic Building | 2012 | 0 | 0 | 0 | 0.2 | 0.2 | 0.2 | 0.1 | 0.000111 | 8.75 | 5 | 0.0678 | 0 | 1.75 | 1 | 0.01356 | 0 | 0 | 21 | 24.5 | 10.5 | 10.5 | 100 | 158 | 1.2 | 0 | 0 | 0 | 21974 | 36009 | 0.37099 | 0.33523 | 18 | 0.27379 | 0.31377 | 0.54437 | 2.2831 | 2.4 | 0.3 | 0 | 49.5126
2018 | 10 | 29 | 23 | AB2 | Academic Building | 2012 | 0 | 0 | 0 | 0.1 | 0.1 | 0.2 | 0 | 0.000111 | 8.75 | 5 | 0.0678 | 0 | 0.875 | 0.5 | 0.01356 | 0 | 0 | 21 | 24.5 | 9.8 | 9.8 | 100 | 135 | 0.9 | 0 | 0 | 0 | 21974 | 36009 | 0.37099 | 0.33523 | 18 | 0.27379 | 0.31377 | 0.54437 | 2.2831 | 2.4 | 0.3 | 0 | 49.5126
2018 | 10 | 29 | 0 | AB2 | Academic Building | 2012 | 0 | 0 | 0 | 0.1 | 0.1 | 0.2 | 0 | 0.000111 | 8.75 | 5 | 0.0678 | 0 | 0.875 | 0.5 | 0.01356 | 0 | 0 | 21 | 24.5 | 9 | 9 | 100 | 158 | 1.2 | 0 | 0 | 0 | 21974 | 36009 | 0.37099 | 0.33523 | 18 | 0.27379 | 0.31377 | 0.54437 | 2.2831 | 2.4 | 0.3 | 0 | 0
2018 | 10 | 30 | 1 | AB2 | Academic Building | 2012 | 0 | 0 | 0 | 0 | 0 | 0 | 0 | 0.000111 | 8.75 | 5 | 0.0678 | 0 | 0 | 0 | 0 | 0 | 0 | 21 | 24.5 | 9 | 9 | 100 | 158 | 0.9 | 0 | 0 | 0 | 21974 | 36009 | 0.37099 | 0.33523 | 18 | 0.27379 | 0.31377 | 0.54437 | 2.2831 | 2.4 | 0.3 | 0 | 0
2018 | 10 | 30 | 2 | AB2 | Academic Building | 2012 | 0 | 0 | 0 | 0 | 0 | 0 | 0 | 0.000111 | 8.75 | 5 | 0.0678 | 0 | 0 | 0 | 0 | 0 | 0 | 21 | 24.5 | 8.6 | 8.6 | 100 | 158 | 1.1 | 0 | 0 | 0 | 21974 | 36009 | 0.37099 | 0.33523 | 18 | 0.27379 | 0.31377 | 0.54437 | 2.2831 | 2.4 | 0.3 | 0 | 0
2018 | 10 | 30 | 3 | AB2 | Academic Building | 2012 | 0 | 0 | 0 | 0 | 0 | 0 | 0 | 0.000111 | 8.75 | 5 | 0.0678 | 0 | 0 | 0 | 0 | 0 | 0 | 21 | 24.5 | 8.4 | 8.4 | 100 | 135 | 1.1 | 0 | 0 | 0 | 21974 | 36009 | 0.37099 | 0.33523 | 18 | 0.27379 | 0.31377 | 0.54437 | 2.2831 | 2.4 | 0.3 | 0 | 49.5126
2018 | 10 | 30 | 4 | AB2 | Academic Building | 2012 | 0 | 0 | 0 | 0.1 | 0.1 | 0 | 0 | 0.000111 | 8.75 | 5 | 0.0678 | 0 | 0.875 | 0.5 | 0 | 0 | 0 | 21 | 24.5 | 8.1 | 8.1 | 100 | 158 | 1.2 | 0 | 0 | 0 | 21974 | 36009 | 0.37099 | 0.33523 | 18 | 0.27379 | 0.31377 | 0.54437 | 2.2831 | 2.4 | 0.3 | 0 | 49.5126
2018 | 10 | 30 | 5 | AB2 | Academic Building | 2012 | 0 | 0 | 0 | 0.1 | 0.1 | 0 | 0 | 0.000111 | 8.75 | 5 | 0.0678 | 0 | 0.875 | 0.5 | 0 | 0 | 0 | 21 | 24.5 | 7.9 | 7.9 | 100 | 158 | 1.2 | 0 | 0 | 0 | 21974 | 36009 | 0.37099 | 0.33523 | 18 | 0.27379 | 0.31377 | 0.54437 | 2.2831 | 2.4 | 0.3 | 0 | 49.5126
2018 | 10 | 30 | 6 | AB2 | Academic Building | 2012 | 0 | 0 | 0 | 0.1 | 0.1 | 0 | 0 | 0.000111 | 8.75 | 5 | 0.0678 | 0 | 0.875 | 0.5 | 0 | 0 | 0 | 21 | 24.5 | 7.9 | 7.9 | 100 | 158 | 1.7 | 3000 | 0 | 0 | 21974 | 36009 | 0.37099 | 0.33523 | 18 | 0.27379 | 0.31377 | 0.54437 | 2.2831 | 2.4 | 0.3 | 0 | 282.6735
2018 | 10 | 30 | 7 | AB2 | Academic Building | 2012 | 0.5 | 0 | 1 | 0.1 | 0.1 | 0.5 | 0 | 0.000111 | 8.75 | 5 | 0.0678 | 0.000111 | 0.875 | 0.5 | 0.0339 | 10.4 | 0 | 21 | 24.5 | 10.6 | 10.4 | 99 | 135 | 1.8 | 13200 | 0 | 0 | 21974 | 36009 | 0.37099 | 0.33523 | 18 | 0.27379 | 0.31377 | 0.54437 | 2.2831 | 2.4 | 0.3 | 0 | 531.8223
2018 | 10 | 30 | 8 | AB2 | Academic Building | 2012 | 1 | 0 | 1 | 0.3 | 0.3 | 1 | 0 | 0.000111 | 8.75 | 5 | 0.0678 | 0.000111 | 2.625 | 1.5 | 0.0678 | 7.4 | 0 | 21 | 24.5 | 13.6 | 11.5 | 87 | 113 | 1.5 | 22800 | 0 | 0 | 21974 | 36009 | 0.37099 | 0.33523 | 18 | 0.27379 | 0.31377 | 0.54437 | 2.2831 | 2.4 | 0.3 | 42.0868 | 704.94
2018 | 10 | 30 | 9 | AB2 | Academic Building | 2012 | 1 | 0 | 1 | 1 | 1 | 1 | 0.1 | 0.000111 | 8.75 | 5 | 0.0678 | 0.000111 | 8.75 | 5 | 0.0678 | 3.3 | 0 | 21 | 24.5 | 17.7 | 12.6 | 72 | 90 | 1.6 | 29400 | 0 | 0 | 21974 | 36009 | 0.37099 | 0.33523 | 18 | 0.27379 | 0.31377 | 0.54437 | 2.2831 | 2.4 | 0.3 | 146.5886 | 694.6883
2018 | 10 | 30 | 10 | AB2 | Academic Building | 2012 | 1 | 0 | 1 | 1 | 1 | 1 | 0.1 | 0.000111 | 8.75 | 5 | 0.0678 | 0.000111 | 8.75 | 5 | 0.0678 | 2.4 | 0 | 21 | 24.5 | 23.4 | 14.9 | 59 | 0 | 1.3 | 30600 | 0 | 0 | 21974 | 36009 | 0.37099 | 0.33523 | 18 | 0.27379 | 0.31377 | 0.54437 | 2.2831 | 2.4 | 0.3 | 185.2907 | 710.6613
2018 | 10 | 30 | 11 | AB2 | Academic Building | 2012 | 1 | 0 | 1 | 1 | 1 | 1 | 0.1 | 0.000111 | 8.75 | 5 | 0.0678 | 0.000111 | 8.75 | 5 | 0.0678 | 3.3 | 0 | 21 | 24.5 | 24.3 | 8.3 | 36 | 270 | 1.4 | 31800 | 0 | 0 | 21974 | 36009 | 0.37099 | 0.33523 | 18 | 0.27379 | 0.31377 | 0.54437 | 2.2831 | 2.4 | 0.3 | 203.6394 | 694.6883
2018 | 10 | 30 | 12 | AB2 | Academic Building | 2012 | 1 | 0 | 1 | 1 | 1 | 1 | 0.1 | 0.000111 | 8.75 | 5 | 0.0678 | 0.000111 | 8.75 | 5 | 0.0678 | 3.7 | 0 | 21 | 24.5 | 24.7 | 8.6 | 36 | 225 | 1.3 | 25800 | 0 | 0 | 21974 | 36009 | 0.37099 | 0.33523 | 18 | 0.27379 | 0.31377 | 0.54437 | 2.2831 | 2.4 | 0.3 | 214.9808 | 595.6631
2018 | 10 | 30 | 13 | AB2 | Academic Building | 2012 | 1 | 0 | 1 | 0.8 | 0.8 | 1 | 0.1 | 0.000111 | 8.75 | 5 | 0.0678 | 0.000111 | 7 | 4 | 0.0678 | 3.9 | 0 | 21 | 24.5 | 24.9 | 11.1 | 42 | 248 | 1 | 21600 | 0 | 0 | 21974 | 36009 | 0.37099 | 0.33523 | 18 | 0.27379 | 0.31377 | 0.54437 | 2.2831 | 2.4 | 0.3 | 236.9225 | 694.6883
2018 | 10 | 30 | 14 | AB2 | Academic Building | 2012 | 1 | 0 | 1 | 1 | 1 | 1 | 0.1 | 0.000111 | 8.75 | 5 | 0.0678 | 0.000111 | 8.75 | 5 | 0.0678 | 0.9 | 0 | 21 | 24.5 | 21.9 | 9.1 | 44 | 68 | 1.1 | 7200 | 0 | 0 | 21974 | 36009 | 0.37099 | 0.33523 | 18 | 0.27379 | 0.31377 | 0.54437 | 2.2831 | 2.4 | 0.3 | 243.3721 | 694.6883
2018 | 10 | 30 | 15 | AB2 | Academic Building | 2012 | 1 | 0 | 1 | 1 | 1 | 1 | 0.1 | 0.000111 | 8.75 | 5 | 0.0678 | 0.000111 | 8.75 | 5 | 0.0678 | 0.4 | 0 | 21 | 24.5 | 20.6 | 10.6 | 53 | 113 | 0.8 | 4200 | 0 | 0 | 21974 | 36009 | 0.37099 | 0.33523 | 18 | 0.27379 | 0.31377 | 0.54437 | 2.2831 | 2.4 | 0.3 | 215.4996 | 694.6883
2018 | 10 | 30 | 16 | AB2 | Academic Building | 2012 | 1 | 0 | 1 | 1 | 1 | 1 | 0.1 | 0.000111 | 8.75 | 5 | 0.0678 | 0.000111 | 8.75 | 5 | 0.0678 | 2.4 | 0 | 21 | 24.5 | 18.6 | 10.9 | 61 | 158 | 1.2 | 0 | 0 | 0 | 21974 | 36009 | 0.37099 | 0.33523 | 18 | 0.27379 | 0.31377 | 0.54437 | 2.2831 | 2.4 | 0.3 | 184.1972 | 714.1677
2018 | 10 | 30 | 17 | AB2 | Academic Building | 2012 | 1 | 0 | 1 | 1 | 1 | 1 | 0.1 | 0.000111 | 8.75 | 5 | 0.0678 | 0.000111 | 8.75 | 5 | 0.0678 | 4.4 | 0 | 21 | 24.5 | 16.6 | 10.6 | 68 | 158 | 1 | 0 | 0 | 0 | 21974 | 36009 | 0.37099 | 0.33523 | 18 | 0.27379 | 0.31377 | 0.54437 | 2.2831 | 2.4 | 0.3 | 128.5282 | 447.1253
2018 | 10 | 30 | 18 | AB2 | Academic Building | 2012 | 1 | 0 | 1 | 0.5 | 0.5 | 0.5 | 0.1 | 0.000111 | 8.75 | 5 | 0.0678 | 0.000111 | 4.375 | 2.5 | 0.0339 | 5.5 | 0 | 21 | 24.5 | 15.5 | 11.3 | 76 | 158 | 1.4 | 0 | 0 | 0 | 21974 | 36009 | 0.37099 | 0.33523 | 18 | 0.27379 | 0.31377 | 0.54437 | 2.2831 | 2.4 | 0.3 | 14.6324 | 348.1
2018 | 10 | 30 | 19 | AB2 | Academic Building | 2012 | 0.5 | 0 | 1 | 0.3 | 0.3 | 0.5 | 0.1 | 0.000111 | 8.75 | 5 | 0.0678 | 0.000111 | 2.625 | 1.5 | 0.0339 | 6.3 | 0 | 21 | 24.5 | 14.7 | 12.5 | 87 | 158 | 1.7 | 0 | 0 | 0 | 21974 | 36009 | 0.37099 | 0.33523 | 18 | 0.27379 | 0.31377 | 0.54437 | 2.2831 | 2.4 | 0.3 | 0 | 348.1
2018 | 10 | 30 | 20 | AB2 | Academic Building | 2012 | 0.5 | 0 | 1 | 0.3 | 0.3 | 0.2 | 0.1 | 0.000111 | 8.75 | 5 | 0.0678 | 0.000111 | 2.625 | 1.5 | 0.01356 | 7.3 | 0 | 21 | 24.5 | 13.7 | 12.4 | 92 | 158 | 1 | 0 | 0 | 0 | 21974 | 36009 | 0.37099 | 0.33523 | 18 | 0.27379 | 0.31377 | 0.54437 | 2.2831 | 2.4 | 0.3 | 0 | 298.5874
2018 | 10 | 30 | 21 | AB2 | Academic Building | 2012 | 0.5 | 0 | 1 | 0.2 | 0.2 | 0.2 | 0.1 | 0.000111 | 8.75 | 5 | 0.0678 | 0.000111 | 1.75 | 1 | 0.01356 | 8 | 0 | 21 | 24.5 | 13 | 11.7 | 92 | 180 | 0.9 | 0 | 0 | 0 | 21974 | 36009 | 0.37099 | 0.33523 | 18 | 0.27379 | 0.31377 | 0.54437 | 2.2831 | 2.4 | 0.3 | 0 | 99.0252
2018 | 10 | 30 | 22 | AB2 | Academic Building | 2012 | 0 | 0 | 0 | 0.2 | 0.2 | 0.2 | 0.1 | 0.000111 | 8.75 | 5 | 0.0678 | 0 | 1.75 | 1 | 0.01356 | 0 | 0 | 21 | 24.5 | 11.7 | 11.1 | 96 | 180 | 1.4 | 0 | 0 | 0 | 21974 | 36009 | 0.37099 | 0.33523 | 18 | 0.27379 | 0.31377 | 0.54437 | 2.2831 | 2.4 | 0.3 | 0 | 49.5126
2018 | 10 | 30 | 23 | AB2 | Academic Building | 2012 | 0 | 0 | 0 | 0.1 | 0.1 | 0.2 | 0 | 0.000111 | 8.75 | 5 | 0.0678 | 0 | 0.875 | 0.5 | 0.01356 | 0 | 0 | 21 | 24.5 | 11.2 | 11 | 99 | 158 | 1.9 | 0 | 0 | 0 | 21974 | 36009 | 0.37099 | 0.33523 | 18 | 0.27379 | 0.31377 | 0.54437 | 2.2831 | 2.4 | 0.3 | 0 | 49.5126
2018 | 10 | 30 | 0 | AB2 | Academic Building | 2012 | 0 | 0 | 0 | 0.1 | 0.1 | 0.2 | 0 | 0.000111 | 8.75 | 5 | 0.0678 | 0 | 0.875 | 0.5 | 0.01356 | 0 | 0 | 21 | 24.5 | 10.9 | 10.7 | 99 | 158 | 2.6 | 0 | 0 | 0 | 21974 | 36009 | 0.37099 | 0.33523 | 18 | 0.27379 | 0.31377 | 0.54437 | 2.2831 | 2.4 | 0.3 | 0 | 0
2018 | 10 | 31 | 1 | AB2 | Academic Building | 2012 | 0 | 0 | 0 | 0 | 0 | 0 | 0 | 0.000111 | 8.75 | 5 | 0.0678 | 0 | 0 | 0 | 0 | 0 | 0 | 21 | 24.5 | 11.2 | 10.4 | 95 | 180 | 1.6 | 0 | 0 | 0 | 21974 | 36009 | 0.37099 | 0.33523 | 18 | 0.27379 | 0.31377 | 0.54437 | 2.2831 | 2.4 | 0.3 | 0 | 0
2018 | 10 | 31 | 2 | AB2 | Academic Building | 2012 | 0 | 0 | 0 | 0 | 0 | 0 | 0 | 0.000111 | 8.75 | 5 | 0.0678 | 0 | 0 | 0 | 0 | 0 | 0 | 21 | 24.5 | 10.6 | 10 | 96 | 180 | 1.5 | 0 | 0 | 0 | 21974 | 36009 | 0.37099 | 0.33523 | 18 | 0.27379 | 0.31377 | 0.54437 | 2.2831 | 2.4 | 0.3 | 0 | 0
2018 | 10 | 31 | 3 | AB2 | Academic Building | 2012 | 0 | 0 | 0 | 0 | 0 | 0 | 0 | 0.000111 | 8.75 | 5 | 0.0678 | 0 | 0 | 0 | 0 | 0 | 0 | 21 | 24.5 | 11.6 | 10.5 | 93 | 180 | 1.5 | 0 | 0 | 0 | 21974 | 36009 | 0.37099 | 0.33523 | 18 | 0.27379 | 0.31377 | 0.54437 | 2.2831 | 2.4 | 0.3 | 0 | 0
2018 | 10 | 31 | 4 | AB2 | Academic Building | 2012 | 0 | 0 | 0 | 0.1 | 0.1 | 0 | 0 | 0.000111 | 8.75 | 5 | 0.0678 | 0 | 0.875 | 0.5 | 0 | 0 | 0 | 21 | 24.5 | 11.1 | 10.3 | 95 | 158 | 1.8 | 0 | 0 | 0 | 21974 | 36009 | 0.37099 | 0.33523 | 18 | 0.27379 | 0.31377 | 0.54437 | 2.2831 | 2.4 | 0.3 | 0 | 49.5126
2018 | 10 | 31 | 5 | AB2 | Academic Building | 2012 | 0 | 0 | 0 | 0.1 | 0.1 | 0 | 0 | 0.000111 | 8.75 | 5 | 0.0678 | 0 | 0.875 | 0.5 | 0 | 0 | 0 | 21 | 24.5 | 11.5 | 10.7 | 95 | 180 | 2.3 | 0 | 0 | 0 | 21974 | 36009 | 0.37099 | 0.33523 | 18 | 0.27379 | 0.31377 | 0.54437 | 2.2831 | 2.4 | 0.3 | 0 | 49.5126
2018 | 10 | 31 | 6 | AB2 | Academic Building | 2012 | 0 | 0 | 0 | 0.1 | 0.1 | 0 | 0 | 0.000111 | 8.75 | 5 | 0.0678 | 0 | 0.875 | 0.5 | 0 | 0 | 0 | 21 | 24.5 | 11.7 | 10.8 | 94 | 158 | 2 | 1800 | 0 | 0 | 21974 | 36009 | 0.37099 | 0.33523 | 18 | 0.27379 | 0.31377 | 0.54437 | 2.2831 | 2.4 | 0.3 | 0 | 49.5126
2018 | 10 | 31 | 7 | AB2 | Academic Building | 2012 | 0.5 | 0 | 1 | 0.1 | 0.1 | 0.5 | 0 | 0.000111 | 8.75 | 5 | 0.0678 | 0.000111 | 0.875 | 0.5 | 0.0339 | 7.6 | 0 | 21 | 24.5 | 13.4 | 11.6 | 89 | 135 | 1.7 | 10800 | 0 | 0 | 21974 | 36009 | 0.37099 | 0.33523 | 18 | 0.27379 | 0.31377 | 0.54437 | 2.2831 | 2.4 | 0.3 | 0 | 254.6878
2018 | 10 | 31 | 8 | AB2 | Academic Building | 2012 | 1 | 0 | 1 | 0.3 | 0.3 | 1 | 0 | 0.000111 | 8.75 | 5 | 0.0678 | 0.000111 | 2.625 | 1.5 | 0.0678 | 4.8 | 0 | 21 | 24.5 | 16.2 | 12.9 | 81 | 90 | 1.5 | 19200 | 0 | 0 | 21974 | 36009 | 0.37099 | 0.33523 | 18 | 0.27379 | 0.31377 | 0.54437 | 2.2831 | 2.4 | 0.3 | 54.3683 | 353.5553
2018 | 10 | 31 | 9 | AB2 | Academic Building | 2012 | 1 | 0 | 1 | 1 | 1 | 1 | 0.1 | 0.000111 | 8.75 | 5 | 0.0678 | 0.000111 | 8.75 | 5 | 0.0678 | 0.9 | 0 | 21 | 24.5 | 20.1 | 14 | 68 | 90 | 1.6 | 29400 | 0 | 0 | 21974 | 36009 | 0.37099 | 0.33523 | 18 | 0.27379 | 0.31377 | 0.54437 | 2.2831 | 2.4 | 0.3 | 184.6419 | 748.4981
2018 | 10 | 31 | 10 | AB2 | Academic Building | 2012 | 1 | 0 | 1 | 1 | 1 | 1 | 0.1 | 0.000111 | 8.75 | 5 | 0.0678 | 0.000111 | 8.75 | 5 | 0.0678 | 3.8 | 0 | 21 | 24.5 | 24.8 | 13 | 48 | 270 | 1.2 | 28200 | 0 | 0 | 21974 | 36009 | 0.37099 | 0.33523 | 18 | 0.27379 | 0.31377 | 0.54437 | 2.2831 | 2.4 | 0.3 | 227.0742 | 694.6883
2018 | 10 | 31 | 11 | AB2 | Academic Building | 2012 | 1 | 0 | 1 | 1 | 1 | 1 | 0.1 | 0.000111 | 8.75 | 5 | 0.0678 | 0.000111 | 8.75 | 5 | 0.0678 | 3.2 | 0 | 21 | 24.5 | 24.2 | 11.5 | 45 | 225 | 1.4 | 24000 | 0 | 0 | 21974 | 36009 | 0.37099 | 0.33523 | 18 | 0.27379 | 0.31377 | 0.54437 | 2.2831 | 2.4 | 0.3 | 269.5859 | 694.6883
2018 | 10 | 31 | 12 | AB2 | Academic Building | 2012 | 1 | 0 | 1 | 1 | 1 | 1 | 0.1 | 0.000111 | 8.75 | 5 | 0.0678 | 0.000111 | 8.75 | 5 | 0.0678 | 3 | 0 | 21 | 24.5 | 24 | 9.5 | 40 | 225 | 1.4 | 21600 | 0 | 0 | 21974 | 36009 | 0.37099 | 0.33523 | 18 | 0.27379 | 0.31377 | 0.54437 | 2.2831 | 2.4 | 0.3 | 298.9133 | 694.6883
2018 | 10 | 31 | 13 | AB2 | Academic Building | 2012 | 1 | 0 | 1 | 0.8 | 0.8 | 1 | 0.1 | 0.000111 | 8.75 | 5 | 0.0678 | 0.000111 | 7 | 4 | 0.0678 | 2.7 | 0 | 21 | 24.5 | 23.7 | 10.4 | 43 | 248 | 1.4 | 16200 | 0 | 0 | 21974 | 36009 | 0.37099 | 0.33523 | 18 | 0.27379 | 0.31377 | 0.54437 | 2.2831 | 2.4 | 0.3 | 327.3225 | 595.6631
2018 | 10 | 31 | 14 | AB2 | Academic Building | 2012 | 1 | 0 | 1 | 1 | 1 | 1 | 0.1 | 0.000111 | 8.75 | 5 | 0.0678 | 0.000111 | 8.75 | 5 | 0.0678 | 0.4 | 0 | 21 | 24.5 | 21.4 | 8.6 | 44 | 225 | 1.5 | 5400 | 0 | 0 | 21974 | 36009 | 0.37099 | 0.33523 | 18 | 0.27379 | 0.31377 | 0.54437 | 2.2831 | 2.4 | 0.3 | 347.6171 | 694.6883
2018 | 10 | 31 | 15 | AB2 | Academic Building | 2012 | 1 | 0 | 1 | 1 | 1 | 1 | 0.1 | 0.000111 | 8.75 | 5 | 0.0678 | 0.000111 | 8.75 | 5 | 0.0678 | 1.1 | 0 | 21 | 24.5 | 19.9 | 9.7 | 52 | 158 | 1.2 | 3000 | 0 | 0 | 21974 | 36009 | 0.37099 | 0.33523 | 18 | 0.27379 | 0.31377 | 0.54437 | 2.2831 | 2.4 | 0.3 | 317.5355 | 700.523
2018 | 10 | 31 | 16 | AB2 | Academic Building | 2012 | 1 | 0 | 1 | 1 | 1 | 1 | 0.1 | 0.000111 | 8.75 | 5 | 0.0678 | 0.000111 | 8.75 | 5 | 0.0678 | 2.8 | 0 | 21 | 24.5 | 18.2 | 9.7 | 58 | 158 | 0.7 | 0 | 0 | 0 | 21974 | 36009 | 0.37099 | 0.33523 | 18 | 0.27379 | 0.31377 | 0.54437 | 2.2831 | 2.4 | 0.3 | 245.6384 | 694.6883
2018 | 10 | 31 | 17 | AB2 | Academic Building | 2012 | 1 | 0 | 1 | 1 | 1 | 1 | 0.1 | 0.000111 | 8.75 | 5 | 0.0678 | 0.000111 | 8.75 | 5 | 0.0678 | 5.2 | 0 | 21 | 24.5 | 15.8 | 11.5 | 76 | 180 | 0.9 | 0 | 0 | 0 | 21974 | 36009 | 0.37099 | 0.33523 | 18 | 0.27379 | 0.31377 | 0.54437 | 2.2831 | 2.4 | 0.3 | 146.4492 | 694.6883
2018 | 10 | 31 | 18 | AB2 | Academic Building | 2012 | 1 | 0 | 1 | 0.5 | 0.5 | 0.5 | 0.1 | 0.000111 | 8.75 | 5 | 0.0678 | 0.000111 | 4.375 | 2.5 | 0.0339 | 6.1 | 0 | 21 | 24.5 | 14.9 | 10.1 | 73 | 293 | 0.9 | 0 | 0 | 0 | 21974 | 36009 | 0.37099 | 0.33523 | 18 | 0.27379 | 0.31377 | 0.54437 | 2.2831 | 2.4 | 0.3 | 16.755 | 447.1253
2018 | 10 | 31 | 19 | AB2 | Academic Building | 2012 | 0.5 | 0 | 1 | 0.3 | 0.3 | 0.5 | 0.1 | 0.000111 | 8.75 | 5 | 0.0678 | 0.000111 | 2.625 | 1.5 | 0.0339 | 7.3 | 0 | 21 | 24.5 | 13.7 | 11.2 | 85 | 293 | 0.7 | 0 | 0 | 0 | 21974 | 36009 | 0.37099 | 0.33523 | 18 | 0.27379 | 0.31377 | 0.54437 | 2.2831 | 2.4 | 0.3 | 0 | 348.1
2018 | 10 | 31 | 20 | AB2 | Academic Building | 2012 | 0.5 | 0 | 1 | 0.3 | 0.3 | 0.2 | 0.1 | 0.000111 | 8.75 | 5 | 0.0678 | 0.000111 | 2.625 | 1.5 | 0.01356 | 8.6 | 0 | 21 | 24.5 | 12.4 | 10.8 | 90 | 293 | 0.9 | 0 | 0 | 0 | 21974 | 36009 | 0.37099 | 0.33523 | 18 | 0.27379 | 0.31377 | 0.54437 | 2.2831 | 2.4 | 0.3 | 0 | 348.1
2018 | 10 | 31 | 21 | AB2 | Academic Building | 2012 | 0.5 | 0 | 1 | 0.2 | 0.2 | 0.2 | 0.1 | 0.000111 | 8.75 | 5 | 0.0678 | 0.000111 | 1.75 | 1 | 0.01356 | 9.3 | 0 | 21 | 24.5 | 11.7 | 10.4 | 92 | 203 | 0.9 | 0 | 0 | 0 | 21974 | 36009 | 0.37099 | 0.33523 | 18 | 0.27379 | 0.31377 | 0.54437 | 2.2831 | 2.4 | 0.3 | 0 | 298.5874
2018 | 10 | 31 | 22 | AB2 | Academic Building | 2012 | 0 | 0 | 0 | 0.2 | 0.2 | 0.2 | 0.1 | 0.000111 | 8.75 | 5 | 0.0678 | 0 | 1.75 | 1 | 0.01356 | 0 | 0 | 21 | 24.5 | 11.7 | 10.4 | 92 | 158 | 1.3 | 0 | 0 | 0 | 21974 | 36009 | 0.37099 | 0.33523 | 18 | 0.27379 | 0.31377 | 0.54437 | 2.2831 | 2.4 | 0.3 | 0 | 99.0252
2018 | 10 | 31 | 23 | AB2 | Academic Building | 2012 | 0 | 0 | 0 | 0.1 | 0.1 | 0.2 | 0 | 0.000111 | 8.75 | 5 | 0.0678 | 0 | 0.875 | 0.5 | 0.01356 | 0 | 0 | 21 | 24.5 | 11.4 | 11.1 | 98 | 158 | 1.1 | 0 | 0 | 0 | 21974 | 36009 | 0.37099 | 0.33523 | 18 | 0.27379 | 0.31377 | 0.54437 | 2.2831 | 2.4 | 0.3 | 0 | 49.5126
2018 | 10 | 31 | 0 | AB2 | Academic Building | 2012 | 0 | 0 | 0 | 0.1 | 0.1 | 0.2 | 0 | 0.000111 | 8.75 | 5 | 0.0678 | 0 | 0.875 | 0.5 | 0.01356 | 0 | 0 | 21 | 24.5 | 10.8 | 10.8 | 100 | 203 | 0.7 | 0 | 0 | 0 | 21974 | 36009 | 0.37099 | 0.33523 | 18 | 0.27379 | 0.31377 | 0.54437 | 2.2831 | 2.4 | 0.3 | 0 | 49.5126
2018 | 11 | 1 | 1 | AB2 | Academic Building | 2012 | 0 | 0 | 0 | 0 | 0 | 0 | 0 | 0.000111 | 8.75 | 5 | 0.0678 | 0 | 0 | 0 | 0 | 0 | 0 | 21 | 24.5 | 9.9 | 9.9 | 100 | 158 | 0.8 | 0 | 0 | 0 | 21974 | 36009 | 0.37099 | 0.33523 | 18 | 0.27379 | 0.31377 | 0.54437 | 2.2831 | 2.4 | 0.3 | 0 | 0
2018 | 11 | 1 | 2 | AB2 | Academic Building | 2012 | 0 | 0 | 0 | 0 | 0 | 0 | 0 | 0.000111 | 8.75 | 5 | 0.0678 | 0 | 0 | 0 | 0 | 0 | 0 | 21 | 24.5 | 9.5 | 9.5 | 100 | 270 | 0.6 | 0 | 0 | 0 | 21974 | 36009 | 0.37099 | 0.33523 | 18 | 0.27379 | 0.31377 | 0.54437 | 2.2831 | 2.4 | 0.3 | 0 | 0
2018 | 11 | 1 | 3 | AB2 | Academic Building | 2012 | 0 | 0 | 0 | 0 | 0 | 0 | 0 | 0.000111 | 8.75 | 5 | 0.0678 | 0 | 0 | 0 | 0 | 0 | 0 | 21 | 24.5 | 9.5 | 9.5 | 100 | 248 | 0.9 | 0 | 0 | 0 | 21974 | 36009 | 0.37099 | 0.33523 | 18 | 0.27379 | 0.31377 | 0.54437 | 2.2831 | 2.4 | 0.3 | 0 | 0
2018 | 11 | 1 | 4 | AB2 | Academic Building | 2012 | 0 | 0 | 0 | 0.1 | 0.1 | 0 | 0 | 0.000111 | 8.75 | 5 | 0.0678 | 0 | 0.875 | 0.5 | 0 | 0 | 0 | 21 | 24.5 | 9.3 | 9.3 | 100 | 248 | 0.9 | 0 | 0 | 0 | 21974 | 36009 | 0.37099 | 0.33523 | 18 | 0.27379 | 0.31377 | 0.54437 | 2.2831 | 2.4 | 0.3 | 0 | 49.5126
2018 | 11 | 1 | 5 | AB2 | Academic Building | 2012 | 0 | 0 | 0 | 0.1 | 0.1 | 0 | 0 | 0.000111 | 8.75 | 5 | 0.0678 | 0 | 0.875 | 0.5 | 0 | 0 | 0 | 21 | 24.5 | 8.4 | 8.4 | 100 | 270 | 0.8 | 0 | 0 | 0 | 21974 | 36009 | 0.37099 | 0.33523 | 18 | 0.27379 | 0.31377 | 0.54437 | 2.2831 | 2.4 | 0.3 | 0 | 49.5126
2018 | 11 | 1 | 6 | AB2 | Academic Building | 2012 | 0 | 0 | 0 | 0.1 | 0.1 | 0 | 0 | 0.000111 | 8.75 | 5 | 0.0678 | 0 | 0.875 | 0.5 | 0 | 0 | 0 | 21 | 24.5 | 9.2 | 9.2 | 100 | 338 | 0.6 | 600 | 0 | 0 | 21974 | 36009 | 0.37099 | 0.33523 | 18 | 0.27379 | 0.31377 | 0.54437 | 2.2831 | 2.4 | 0.3 | 0 | 49.5126
2018 | 11 | 1 | 7 | AB2 | Academic Building | 2012 | 0.5 | 0 | 1 | 0.1 | 0.1 | 0.5 | 0 | 0.000111 | 8.75 | 5 | 0.0678 | 0.000111 | 0.875 | 0.5 | 0.0339 | 11 | 0 | 21 | 24.5 | 10 | 10 | 100 | 315 | 0.9 | 4800 | 0 | 0 | 21974 | 36009 | 0.37099 | 0.33523 | 18 | 0.27379 | 0.31377 | 0.54437 | 2.2831 | 2.4 | 0.3 | 0 | 265.8139
2018 | 11 | 1 | 8 | AB2 | Academic Building | 2012 | 1 | 0 | 1 | 0.3 | 0.3 | 1 | 0 | 0.000111 | 8.75 | 5 | 0.0678 | 0.000111 | 2.625 | 1.5 | 0.0678 | 8.7 | 0 | 21 | 24.5 | 12.3 | 12.3 | 100 | 315 | 1.9 | 10200 | 0 | 0 | 21974 | 36009 | 0.37099 | 0.33523 | 18 | 0.27379 | 0.31377 | 0.54437 | 2.2831 | 2.4 | 0.3 | 53.2249 | 399.8824
2018 | 11 | 1 | 9 | AB2 | Academic Building | 2012 | 1 | 0 | 1 | 1 | 1 | 1 | 0.1 | 0.000111 | 8.75 | 5 | 0.0678 | 0.000111 | 8.75 | 5 | 0.0678 | 5.1 | 0 | 21 | 24.5 | 15.9 | 15.9 | 100 | 315 | 2.3 | 26400 | 0 | 0 | 21974 | 36009 | 0.37099 | 0.33523 | 18 | 0.27379 | 0.31377 | 0.54437 | 2.2831 | 2.4 | 0.3 | 179.7137 | 694.9471
2018 | 11 | 1 | 10 | AB2 | Academic Building | 2012 | 1 | 0 | 1 | 1 | 1 | 1 | 0.1 | 0.000111 | 8.75 | 5 | 0.0678 | 0.000111 | 8.75 | 5 | 0.0678 | 0.7 | 0 | 21 | 24.5 | 20.3 | 17.3 | 83 | 315 | 4.5 | 33000 | 0 | 0 | 21974 | 36009 | 0.37099 | 0.33523 | 18 | 0.27379 | 0.31377 | 0.54437 | 2.2831 | 2.4 | 0.3 | 217.7071 | 810.6559
2018 | 11 | 1 | 11 | AB2 | Academic Building | 2012 | 1 | 0 | 1 | 1 | 1 | 1 | 0.1 | 0.000111 | 8.75 | 5 | 0.0678 | 0.000111 | 8.75 | 5 | 0.0678 | 0.4 | 0 | 21 | 24.5 | 21.4 | 15.9 | 71 | 338 | 4.1 | 33000 | 0 | 0 | 21974 | 36009 | 0.37099 | 0.33523 | 18 | 0.27379 | 0.31377 | 0.54437 | 2.2831 | 2.4 | 0.3 | 259.7239 | 761.403
2018 | 11 | 1 | 12 | AB2 | Academic Building | 2012 | 1 | 0 | 1 | 1 | 1 | 1 | 0.1 | 0.000111 | 8.75 | 5 | 0.0678 | 0.000111 | 8.75 | 5 | 0.0678 | 0.5 | 0 | 21 | 24.5 | 20.5 | 15 | 71 | 338 | 4 | 28800 | 0 | 0 | 21974 | 36009 | 0.37099 | 0.33523 | 18 | 0.27379 | 0.31377 | 0.54437 | 2.2831 | 2.4 | 0.3 | 273.9878 | 791.0661
2018 | 11 | 1 | 13 | AB2 | Academic Building | 2012 | 1 | 0 | 1 | 0.8 | 0.8 | 1 | 0.1 | 0.000111 | 8.75 | 5 | 0.0678 | 0.000111 | 7 | 4 | 0.0678 | 1.4 | 0 | 21 | 24.5 | 19.6 | 16 | 80 | 338 | 3.8 | 19800 | 0 | 0 | 21974 | 36009 | 0.37099 | 0.33523 | 18 | 0.27379 | 0.31377 | 0.54437 | 2.2831 | 2.4 | 0.3 | 267.2124 | 779.1557
2018 | 11 | 1 | 14 | AB2 | Academic Building | 2012 | 1 | 0 | 1 | 1 | 1 | 1 | 0.1 | 0.000111 | 8.75 | 5 | 0.0678 | 0.000111 | 8.75 | 5 | 0.0678 | 2.6 | 0 | 21 | 24.5 | 18.4 | 15.8 | 85 | 338 | 3.3 | 6000 | 0 | 0 | 21974 | 36009 | 0.37099 | 0.33523 | 18 | 0.27379 | 0.31377 | 0.54437 | 2.2831 | 2.4 | 0.3 | 236.7388 | 694.6883
2018 | 11 | 1 | 15 | AB2 | Academic Building | 2012 | 1 | 0 | 1 | 1 | 1 | 1 | 0.1 | 0.000111 | 8.75 | 5 | 0.0678 | 0.000111 | 8.75 | 5 | 0.0678 | 3.2 | 0 | 21 | 24.5 | 17.8 | 15.6 | 87 | 0 | 3.1 | 3600 | 0 | 0 | 21974 | 36009 | 0.37099 | 0.33523 | 18 | 0.27379 | 0.31377 | 0.54437 | 2.2831 | 2.4 | 0.3 | 175.2997 | 694.6883
2018 | 11 | 1 | 16 | AB2 | Academic Building | 2012 | 1 | 0 | 1 | 1 | 1 | 1 | 0.1 | 0.000111 | 8.75 | 5 | 0.0678 | 0.000111 | 8.75 | 5 | 0.0678 | 4.2 | 0 | 21 | 24.5 | 16.8 | 14.6 | 87 | 0 | 2.3 | 0 | 0 | 0 | 21974 | 36009 | 0.37099 | 0.33523 | 18 | 0.27379 | 0.31377 | 0.54437 | 2.2831 | 2.4 | 0.3 | 110.1247 | 694.6883
2018 | 11 | 1 | 17 | AB2 | Academic Building | 2012 | 1 | 0 | 1 | 1 | 1 | 1 | 0.1 | 0.000111 | 8.75 | 5 | 0.0678 | 0.000111 | 8.75 | 5 | 0.0678 | 4.7 | 0 | 21 | 24.5 | 16.3 | 14.8 | 91 | 338 | 2 | 0 | 0 | 0 | 21974 | 36009 | 0.37099 | 0.33523 | 18 | 0.27379 | 0.31377 | 0.54437 | 2.2831 | 2.4 | 0.3 | 75.0713 | 694.6883
2018 | 11 | 1 | 18 | AB2 | Academic Building | 2012 | 1 | 0 | 1 | 0.5 | 0.5 | 0.5 | 0.1 | 0.000111 | 8.75 | 5 | 0.0678 | 0.000111 | 4.375 | 2.5 | 0.0339 | 4.7 | 0 | 21 | 24.5 | 16.3 | 14.8 | 91 | 0 | 2.2 | 0 | 0 | 0 | 21974 | 36009 | 0.37099 | 0.33523 | 18 | 0.27379 | 0.31377 | 0.54437 | 2.2831 | 2.4 | 0.3 | 9.039 | 447.1253
2018 | 11 | 1 | 19 | AB2 | Academic Building | 2012 | 0.5 | 0 | 1 | 0.3 | 0.3 | 0.5 | 0.1 | 0.000111 | 8.75 | 5 | 0.0678 | 0.000111 | 2.625 | 1.5 | 0.0339 | 4.8 | 0 | 21 | 24.5 | 16.2 | 14.7 | 91 | 23 | 1.8 | 0 | 0 | 0 | 21974 | 36009 | 0.37099 | 0.33523 | 18 | 0.27379 | 0.31377 | 0.54437 | 2.2831 | 2.4 | 0.3 | 0 | 348.1
2018 | 11 | 1 | 20 | AB2 | Academic Building | 2012 | 0.5 | 0 | 1 | 0.3 | 0.3 | 0.2 | 0.1 | 0.000111 | 8.75 | 5 | 0.0678 | 0.000111 | 2.625 | 1.5 | 0.01356 | 4.8 | 0 | 21 | 24.5 | 16.2 | 14.5 | 90 | 0 | 1.8 | 0 | 0 | 0 | 21974 | 36009 | 0.37099 | 0.33523 | 18 | 0.27379 | 0.31377 | 0.54437 | 2.2831 | 2.4 | 0.3 | 0 | 348.1
2018 | 11 | 1 | 21 | AB2 | Academic Building | 2012 | 0.5 | 0 | 1 | 0.2 | 0.2 | 0.2 | 0.1 | 0.000111 | 8.75 | 5 | 0.0678 | 0.000111 | 1.75 | 1 | 0.01356 | 4.8 | 0 | 21 | 24.5 | 16.2 | 14.4 | 89 | 23 | 2.1 | 0 | 0 | 0 | 21974 | 36009 | 0.37099 | 0.33523 | 18 | 0.27379 | 0.31377 | 0.54437 | 2.2831 | 2.4 | 0.3 | 0 | 298.5874
2018 | 11 | 1 | 22 | AB2 | Academic Building | 2012 | 0 | 0 | 0 | 0.2 | 0.2 | 0.2 | 0.1 | 0.000111 | 8.75 | 5 | 0.0678 | 0 | 1.75 | 1 | 0.01356 | 0 | 0 | 21 | 24.5 | 16.4 | 14.2 | 87 | 0 | 2.5 | 0 | 0 | 0 | 21974 | 36009 | 0.37099 | 0.33523 | 18 | 0.27379 | 0.31377 | 0.54437 | 2.2831 | 2.4 | 0.3 | 0 | 99.0252
2018 | 11 | 1 | 23 | AB2 | Academic Building | 2012 | 0 | 0 | 0 | 0.1 | 0.1 | 0.2 | 0 | 0.000111 | 8.75 | 5 | 0.0678 | 0 | 0.875 | 0.5 | 0.01356 | 0 | 0 | 21 | 24.5 | 16.5 | 14.3 | 87 | 0 | 2.2 | 0 | 0 | 0 | 21974 | 36009 | 0.37099 | 0.33523 | 18 | 0.27379 | 0.31377 | 0.54437 | 2.2831 | 2.4 | 0.3 | 0 | 49.5126
2018 | 11 | 1 | 0 | AB2 | Academic Building | 2012 | 0 | 0 | 0 | 0.1 | 0.1 | 0.2 | 0 | 0.000111 | 8.75 | 5 | 0.0678 | 0 | 0.875 | 0.5 | 0.01356 | 0 | 0 | 21 | 24.5 | 16.4 | 14.2 | 87 | 23 | 2.7 | 0 | 0 | 0 | 21974 | 36009 | 0.37099 | 0.33523 | 18 | 0.27379 | 0.31377 | 0.54437 | 2.2831 | 2.4 | 0.3 | 0 | 49.5126
2018 | 11 | 2 | 1 | AB2 | Academic Building | 2012 | 0 | 0 | 0 | 0 | 0 | 0 | 0 | 0.000111 | 8.75 | 5 | 0.0678 | 0 | 0 | 0 | 0 | 0 | 0 | 21 | 24.5 | 16.5 | 13.9 | 85 | 0 | 1.8 | 0 | 0 | 0 | 21974 | 36009 | 0.37099 | 0.33523 | 18 | 0.27379 | 0.31377 | 0.54437 | 2.2831 | 2.4 | 0.3 | 0 | 0
2018 | 11 | 2 | 2 | AB2 | Academic Building | 2012 | 0 | 0 | 0 | 0 | 0 | 0 | 0 | 0.000111 | 8.75 | 5 | 0.0678 | 0 | 0 | 0 | 0 | 0 | 0 | 21 | 24.5 | 16.3 | 14.1 | 87 | 338 | 1.9 | 0 | 0 | 0 | 21974 | 36009 | 0.37099 | 0.33523 | 18 | 0.27379 | 0.31377 | 0.54437 | 2.2831 | 2.4 | 0.3 | 0 | 0
2018 | 11 | 2 | 3 | AB2 | Academic Building | 2012 | 0 | 0 | 0 | 0 | 0 | 0 | 0 | 0.000111 | 8.75 | 5 | 0.0678 | 0 | 0 | 0 | 0 | 0 | 0 | 21 | 24.5 | 16.4 | 13.7 | 84 | 0 | 1.6 | 0 | 0 | 0 | 21974 | 36009 | 0.37099 | 0.33523 | 18 | 0.27379 | 0.31377 | 0.54437 | 2.2831 | 2.4 | 0.3 | 0 | 0
2018 | 11 | 2 | 4 | AB2 | Academic Building | 2012 | 0 | 0 | 0 | 0.1 | 0.1 | 0 | 0 | 0.000111 | 8.75 | 5 | 0.0678 | 0 | 0.875 | 0.5 | 0 | 0 | 0 | 21 | 24.5 | 16.2 | 13.8 | 86 | 23 | 1.7 | 0 | 0 | 0 | 21974 | 36009 | 0.37099 | 0.33523 | 18 | 0.27379 | 0.31377 | 0.54437 | 2.2831 | 2.4 | 0.3 | 0 | 49.5126
2018 | 11 | 2 | 5 | AB2 | Academic Building | 2012 | 0 | 0 | 0 | 0.1 | 0.1 | 0 | 0 | 0.000111 | 8.75 | 5 | 0.0678 | 0 | 0.875 | 0.5 | 0 | 0 | 0 | 21 | 24.5 | 16.3 | 13.4 | 83 | 45 | 1.7 | 0 | 0 | 0 | 21974 | 36009 | 0.37099 | 0.33523 | 18 | 0.27379 | 0.31377 | 0.54437 | 2.2831 | 2.4 | 0.3 | 0 | 49.5126
2018 | 11 | 2 | 6 | AB2 | Academic Building | 2012 | 0 | 0 | 0 | 0.1 | 0.1 | 0 | 0 | 0.000111 | 8.75 | 5 | 0.0678 | 0 | 0.875 | 0.5 | 0 | 0 | 0 | 21 | 24.5 | 16.3 | 13.4 | 83 | 0 | 1.6 | 600 | 0 | 0 | 21974 | 36009 | 0.37099 | 0.33523 | 18 | 0.27379 | 0.31377 | 0.54437 | 2.2831 | 2.4 | 0.3 | 0 | 49.5126
2018 | 11 | 2 | 7 | AB2 | Academic Building | 2012 | 0.5 | 0 | 1 | 0.1 | 0.1 | 0.5 | 0 | 0.000111 | 8.75 | 5 | 0.0678 | 0.000111 | 0.875 | 0.5 | 0.0339 | 4.3 | 0 | 21 | 24.5 | 16.7 | 13.4 | 81 | 45 | 2.6 | 3000 | 0 | 0 | 21974 | 36009 | 0.37099 | 0.33523 | 18 | 0.27379 | 0.31377 | 0.54437 | 2.2831 | 2.4 | 0.3 | 0 | 249.0748
2018 | 11 | 2 | 8 | AB2 | Academic Building | 2012 | 1 | 0 | 1 | 0.3 | 0.3 | 1 | 0 | 0.000111 | 8.75 | 5 | 0.0678 | 0.000111 | 2.625 | 1.5 | 0.0678 | 3.9 | 0 | 21 | 24.5 | 17.1 | 13.6 | 80 | 23 | 2.8 | 6600 | 0 | 0 | 21974 | 36009 | 0.37099 | 0.33523 | 18 | 0.27379 | 0.31377 | 0.54437 | 2.2831 | 2.4 | 0.3 | 60.9284 | 348.1
2018 | 11 | 2 | 9 | AB2 | Academic Building | 2012 | 1 | 0 | 1 | 1 | 1 | 1 | 0.1 | 0.000111 | 8.75 | 5 | 0.0678 | 0.000111 | 8.75 | 5 | 0.0678 | 3.1 | 0 | 21 | 24.5 | 17.9 | 13.4 | 75 | 23 | 3.3 | 12600 | 0 | 0 | 21974 | 36009 | 0.37099 | 0.33523 | 18 | 0.27379 | 0.31377 | 0.54437 | 2.2831 | 2.4 | 0.3 | 218.244 | 694.6883
2018 | 11 | 2 | 10 | AB2 | Academic Building | 2012 | 1 | 0 | 1 | 1 | 1 | 1 | 0.1 | 0.000111 | 8.75 | 5 | 0.0678 | 0.000111 | 8.75 | 5 | 0.0678 | 3 | 0 | 21 | 24.5 | 18 | 13.5 | 75 | 23 | 3.8 | 16200 | 0 | 0 | 21974 | 36009 | 0.37099 | 0.33523 | 18 | 0.27379 | 0.31377 | 0.54437 | 2.2831 | 2.4 | 0.3 | 267.7148 | 694.6883
2018 | 11 | 2 | 11 | AB2 | Academic Building | 2012 | 1 | 0 | 1 | 1 | 1 | 1 | 0.1 | 0.000111 | 8.75 | 5 | 0.0678 | 0.000111 | 8.75 | 5 | 0.0678 | 2.6 | 0 | 21 | 24.5 | 18.4 | 13.4 | 73 | 23 | 3.7 | 22800 | 0 | 0 | 21974 | 36009 | 0.37099 | 0.33523 | 18 | 0.27379 | 0.31377 | 0.54437 | 2.2831 | 2.4 | 0.3 | 308.8546 | 694.6883
2018 | 11 | 2 | 12 | AB2 | Academic Building | 2012 | 1 | 0 | 1 | 1 | 1 | 1 | 0.1 | 0.000111 | 8.75 | 5 | 0.0678 | 0.000111 | 8.75 | 5 | 0.0678 | 1.8 | 0 | 21 | 24.5 | 19.2 | 14 | 72 | 23 | 4.1 | 21600 | 0 | 0 | 21974 | 36009 | 0.37099 | 0.33523 | 18 | 0.27379 | 0.31377 | 0.54437 | 2.2831 | 2.4 | 0.3 | 335.5901 | 694.6883
2018 | 11 | 2 | 13 | AB2 | Academic Building | 2012 | 1 | 0 | 1 | 0.8 | 0.8 | 1 | 0.1 | 0.000111 | 8.75 | 5 | 0.0678 | 0.000111 | 7 | 4 | 0.0678 | 2.5 | 0 | 21 | 24.5 | 18.5 | 13.7 | 74 | 23 | 3.8 | 16200 | 0 | 0 | 21974 | 36009 | 0.37099 | 0.33523 | 18 | 0.27379 | 0.31377 | 0.54437 | 2.2831 | 2.4 | 0.3 | 367.4257 | 595.6631
2018 | 11 | 2 | 14 | AB2 | Academic Building | 2012 | 1 | 0 | 1 | 1 | 1 | 1 | 0.1 | 0.000111 | 8.75 | 5 | 0.0678 | 0.000111 | 8.75 | 5 | 0.0678 | 3.2 | 0 | 21 | 24.5 | 17.8 | 13.5 | 76 | 23 | 3.5 | 9600 | 0 | 0 | 21974 | 36009 | 0.37099 | 0.33523 | 18 | 0.27379 | 0.31377 | 0.54437 | 2.2831 | 2.4 | 0.3 | 386.7937 | 694.6883
2018 | 11 | 2 | 15 | AB2 | Academic Building | 2012 | 1 | 0 | 1 | 1 | 1 | 1 | 0.1 | 0.000111 | 8.75 | 5 | 0.0678 | 0.000111 | 8.75 | 5 | 0.0678 | 4 | 0 | 21 | 24.5 | 17 | 13.3 | 79 | 23 | 3.3 | 1800 | 0 | 0 | 21974 | 36009 | 0.37099 | 0.33523 | 18 | 0.27379 | 0.31377 | 0.54437 | 2.2831 | 2.4 | 0.3 | 357.8851 | 694.6883
2018 | 11 | 2 | 16 | AB2 | Academic Building | 2012 | 1 | 0 | 1 | 1 | 1 | 1 | 0.1 | 0.000111 | 8.75 | 5 | 0.0678 | 0.000111 | 8.75 | 5 | 0.0678 | 4.2 | 0 | 21 | 24.5 | 16.8 | 13.1 | 79 | 0 | 2.6 | 0 | 0 | 0 | 21974 | 36009 | 0.37099 | 0.33523 | 18 | 0.27379 | 0.31377 | 0.54437 | 2.2831 | 2.4 | 0.3 | 292.2766 | 694.6883
2018 | 11 | 2 | 17 | AB2 | Academic Building | 2012 | 1 | 0 | 1 | 1 | 1 | 1 | 0.1 | 0.000111 | 8.75 | 5 | 0.0678 | 0.000111 | 8.75 | 5 | 0.0678 | 4.5 | 0 | 21 | 24.5 | 16.5 | 13.2 | 81 | 23 | 2.4 | 0 | 0 | 0 | 21974 | 36009 | 0.37099 | 0.33523 | 18 | 0.27379 | 0.31377 | 0.54437 | 2.2831 | 2.4 | 0.3 | 184.9453 | 694.6883
2018 | 11 | 2 | 18 | AB2 | Academic Building | 2012 | 1 | 0 | 1 | 0.5 | 0.5 | 0.5 | 0.1 | 0.000111 | 8.75 | 5 | 0.0678 | 0.000111 | 4.375 | 2.5 | 0.0339 | 4.4 | 0 | 21 | 24.5 | 16.6 | 12.9 | 79 | 45 | 2.4 | 0 | 0 | 0 | 21974 | 36009 | 0.37099 | 0.33523 | 18 | 0.27379 | 0.31377 | 0.54437 | 2.2831 | 2.4 | 0.3 | 20.1192 | 447.1253
2018 | 11 | 2 | 19 | AB2 | Academic Building | 2012 | 0.5 | 0 | 1 | 0.3 | 0.3 | 0.5 | 0.1 | 0.000111 | 8.75 | 5 | 0.0678 | 0.000111 | 2.625 | 1.5 | 0.0339 | 4.3 | 0 | 21 | 24.5 | 16.7 | 12.6 | 77 | 23 | 2.4 | 0 | 0 | 0 | 21974 | 36009 | 0.37099 | 0.33523 | 18 | 0.27379 | 0.31377 | 0.54437 | 2.2831 | 2.4 | 0.3 | 0 | 348.1
2018 | 11 | 2 | 20 | AB2 | Academic Building | 2012 | 0.5 | 0 | 1 | 0.3 | 0.3 | 0.2 | 0.1 | 0.000111 | 8.75 | 5 | 0.0678 | 0.000111 | 2.625 | 1.5 | 0.01356 | 4.4 | 0 | 21 | 24.5 | 16.6 | 12.5 | 77 | 45 | 2.4 | 0 | 0 | 0 | 21974 | 36009 | 0.37099 | 0.33523 | 18 | 0.27379 | 0.31377 | 0.54437 | 2.2831 | 2.4 | 0.3 | 0 | 348.1
2018 | 11 | 2 | 21 | AB2 | Academic Building | 2012 | 0.5 | 0 | 1 | 0.2 | 0.2 | 0.2 | 0.1 | 0.000111 | 8.75 | 5 | 0.0678 | 0.000111 | 1.75 | 1 | 0.01356 | 4.5 | 0 | 21 | 24.5 | 16.5 | 12.6 | 78 | 0 | 2.8 | 0 | 0 | 0 | 21974 | 36009 | 0.37099 | 0.33523 | 18 | 0.27379 | 0.31377 | 0.54437 | 2.2831 | 2.4 | 0.3 | 0 | 298.5874
2018 | 11 | 2 | 22 | AB2 | Academic Building | 2012 | 0 | 0 | 0 | 0.2 | 0.2 | 0.2 | 0.1 | 0.000111 | 8.75 | 5 | 0.0678 | 0 | 1.75 | 1 | 0.01356 | 0 | 0 | 21 | 24.5 | 16.2 | 12.7 | 80 | 0 | 2.8 | 0 | 0 | 0 | 21974 | 36009 | 0.37099 | 0.33523 | 18 | 0.27379 | 0.31377 | 0.54437 | 2.2831 | 2.4 | 0.3 | 0 | 99.0252
2018 | 11 | 2 | 23 | AB2 | Academic Building | 2012 | 0 | 0 | 0 | 0.1 | 0.1 | 0.2 | 0 | 0.000111 | 8.75 | 5 | 0.0678 | 0 | 0.875 | 0.5 | 0.01356 | 0 | 0 | 21 | 24.5 | 15.8 | 12.7 | 82 | 23 | 2.8 | 0 | 0 | 0 | 21974 | 36009 | 0.37099 | 0.33523 | 18 | 0.27379 | 0.31377 | 0.54437 | 2.2831 | 2.4 | 0.3 | 0 | 49.5126
2018 | 11 | 2 | 0 | AB2 | Academic Building | 2012 | 0 | 0 | 0 | 0.1 | 0.1 | 0.2 | 0 | 0.000111 | 8.75 | 5 | 0.0678 | 0 | 0.875 | 0.5 | 0.01356 | 0 | 0 | 21 | 24.5 | 15.5 | 12 | 80 | 0 | 2.4 | 0 | 0 | 0 | 21974 | 36009 | 0.37099 | 0.33523 | 18 | 0.27379 | 0.31377 | 0.54437 | 2.2831 | 2.4 | 0.3 | 0 | 49.5126
2018 | 11 | 3 | 1 | AB2 | Academic Building | 2012 | 0 | 0 | 0 | 0 | 0 | 0 | 0 | 0.000111 | 8.75 | 5 | 0.0678 | 0 | 0 | 0 | 0 | 0 | 0 | 21 | 24.5 | 15.2 | 11.9 | 81 | 0 | 1.9 | 0 | 0 | 0 | 21974 | 36009 | 0.37099 | 0.33523 | 18 | 0.27379 | 0.31377 | 0.54437 | 2.2831 | 2.4 | 0.3 | 0 | 0
2018 | 11 | 3 | 2 | AB2 | Academic Building | 2012 | 0 | 0 | 0 | 0 | 0 | 0 | 0 | 0.000111 | 8.75 | 5 | 0.0678 | 0 | 0 | 0 | 0 | 0 | 0 | 21 | 24.5 | 15.2 | 12.5 | 84 | 338 | 1.7 | 0 | 0 | 0 | 21974 | 36009 | 0.37099 | 0.33523 | 18 | 0.27379 | 0.31377 | 0.54437 | 2.2831 | 2.4 | 0.3 | 0 | 0
2018 | 11 | 3 | 3 | AB2 | Academic Building | 2012 | 0 | 0 | 0 | 0 | 0 | 0 | 0 | 0.000111 | 8.75 | 5 | 0.0678 | 0 | 0 | 0 | 0 | 0 | 0 | 21 | 24.5 | 15.3 | 11.6 | 79 | 0 | 1.5 | 0 | 0 | 0 | 21974 | 36009 | 0.37099 | 0.33523 | 18 | 0.27379 | 0.31377 | 0.54437 | 2.2831 | 2.4 | 0.3 | 0 | 0
2018 | 11 | 3 | 4 | AB2 | Academic Building | 2012 | 0 | 0 | 0 | 0.1 | 0.1 | 0 | 0 | 0.000111 | 8.75 | 5 | 0.0678 | 0 | 0.875 | 0.5 | 0 | 0 | 0 | 21 | 24.5 | 15.2 | 11.6 | 79 | 0 | 2.2 | 0 | 0 | 0 | 21974 | 36009 | 0.37099 | 0.33523 | 18 | 0.27379 | 0.31377 | 0.54437 | 2.2831 | 2.4 | 0.3 | 0 | 49.5126
2018 | 11 | 3 | 5 | AB2 | Academic Building | 2012 | 0 | 0 | 0 | 0.1 | 0.1 | 0 | 0 | 0.000111 | 8.75 | 5 | 0.0678 | 0 | 0.875 | 0.5 | 0 | 0 | 0 | 21 | 24.5 | 15.4 | 10.3 | 72 | 0 | 2.3 | 0 | 0 | 0 | 21974 | 36009 | 0.37099 | 0.33523 | 18 | 0.27379 | 0.31377 | 0.54437 | 2.2831 | 2.4 | 0.3 | 0 | 49.5126
2018 | 11 | 3 | 6 | AB2 | Academic Building | 2012 | 0 | 0 | 0 | 0.1 | 0.1 | 0 | 0 | 0.000111 | 8.75 | 5 | 0.0678 | 0 | 0.875 | 0.5 | 0 | 0 | 0 | 21 | 24.5 | 15.7 | 10.8 | 73 | 23 | 1.7 | 600 | 0 | 0 | 21974 | 36009 | 0.37099 | 0.33523 | 18 | 0.27379 | 0.31377 | 0.54437 | 2.2831 | 2.4 | 0.3 | 0 | 49.5126
2018 | 11 | 3 | 7 | AB2 | Academic Building | 2012 | 0.5 | 0 | 1 | 0.1 | 0.1 | 0.5 | 0 | 0.000111 | 8.75 | 5 | 0.0678 | 0.000111 | 0.875 | 0.5 | 0.0339 | 4.3 | 0 | 21 | 24.5 | 16.7 | 10.5 | 67 | 23 | 2.8 | 14400 | 0 | 0 | 21974 | 36009 | 0.37099 | 0.33523 | 18 | 0.27379 | 0.31377 | 0.54437 | 2.2831 | 2.4 | 0.3 | 0 | 249.0748
2018 | 11 | 3 | 8 | AB2 | Academic Building | 2012 | 1 | 0 | 1 | 0.3 | 0.3 | 1 | 0 | 0.000111 | 8.75 | 5 | 0.0678 | 0.000111 | 2.625 | 1.5 | 0.0678 | 3 | 0 | 21 | 24.5 | 18 | 12.4 | 70 | 23 | 3.7 | 18000 | 0 | 0 | 21974 | 36009 | 0.37099 | 0.33523 | 18 | 0.27379 | 0.31377 | 0.54437 | 2.2831 | 2.4 | 0.3 | 61.3341 | 348.1
2018 | 11 | 3 | 9 | AB2 | Academic Building | 2012 | 1 | 0 | 1 | 1 | 1 | 1 | 0.1 | 0.000111 | 8.75 | 5 | 0.0678 | 0.000111 | 8.75 | 5 | 0.0678 | 2.1 | 0 | 21 | 24.5 | 18.9 | 11.4 | 62 | 45 | 4.5 | 21600 | 0 | 0 | 21974 | 36009 | 0.37099 | 0.33523 | 18 | 0.27379 | 0.31377 | 0.54437 | 2.2831 | 2.4 | 0.3 | 211.6049 | 694.6883
2018 | 11 | 3 | 10 | AB2 | Academic Building | 2012 | 1 | 0 | 1 | 1 | 1 | 1 | 0.1 | 0.000111 | 8.75 | 5 | 0.0678 | 0.000111 | 8.75 | 5 | 0.0678 | 2.2 | 0 | 21 | 24.5 | 18.8 | 11.8 | 64 | 23 | 4.7 | 28200 | 0 | 0 | 21974 | 36009 | 0.37099 | 0.33523 | 18 | 0.27379 | 0.31377 | 0.54437 | 2.2831 | 2.4 | 0.3 | 260.0954 | 694.6883
2018 | 11 | 3 | 11 | AB2 | Academic Building | 2012 | 1 | 0 | 1 | 1 | 1 | 1 | 0.1 | 0.000111 | 8.75 | 5 | 0.0678 | 0.000111 | 8.75 | 5 | 0.0678 | 2.5 | 0 | 21 | 24.5 | 18.5 | 12.4 | 68 | 23 | 4.6 | 30000 | 0 | 0 | 21974 | 36009 | 0.37099 | 0.33523 | 18 | 0.27379 | 0.31377 | 0.54437 | 2.2831 | 2.4 | 0.3 | 303.9443 | 694.6883
2018 | 11 | 3 | 12 | AB2 | Academic Building | 2012 | 1 | 0 | 1 | 1 | 1 | 1 | 0.1 | 0.000111 | 8.75 | 5 | 0.0678 | 0.000111 | 8.75 | 5 | 0.0678 | 2.1 | 0 | 21 | 24.5 | 18.9 | 12.4 | 66 | 23 | 4.7 | 22800 | 0 | 0 | 21974 | 36009 | 0.37099 | 0.33523 | 18 | 0.27379 | 0.31377 | 0.54437 | 2.2831 | 2.4 | 0.3 | 330.0158 | 694.6883
2018 | 11 | 3 | 13 | AB2 | Academic Building | 2012 | 1 | 0 | 1 | 0.8 | 0.8 | 1 | 0.1 | 0.000111 | 8.75 | 5 | 0.0678 | 0.000111 | 7 | 4 | 0.0678 | 2.7 | 0 | 21 | 24.5 | 18.3 | 13.1 | 72 | 0 | 4.6 | 15000 | 0 | 0 | 21974 | 36009 | 0.37099 | 0.33523 | 18 | 0.27379 | 0.31377 | 0.54437 | 2.2831 | 2.4 | 0.3 | 357.7374 | 595.6631
2018 | 11 | 3 | 14 | AB2 | Academic Building | 2012 | 1 | 0 | 1 | 1 | 1 | 1 | 0.1 | 0.000111 | 8.75 | 5 | 0.0678 | 0.000111 | 8.75 | 5 | 0.0678 | 2.9 | 0 | 21 | 24.5 | 18.1 | 14.6 | 80 | 0 | 4.4 | 7200 | 0 | 0 | 21974 | 36009 | 0.37099 | 0.33523 | 18 | 0.27379 | 0.31377 | 0.54437 | 2.2831 | 2.4 | 0.3 | 359.1989 | 694.6883
2018 | 11 | 3 | 15 | AB2 | Academic Building | 2012 | 1 | 0 | 1 | 1 | 1 | 1 | 0.1 | 0.000111 | 8.75 | 5 | 0.0678 | 0.000111 | 8.75 | 5 | 0.0678 | 3.6 | 0 | 21 | 24.5 | 17.4 | 15 | 86 | 0 | 4.1 | 3000 | 0 | 0 | 21974 | 36009 | 0.37099 | 0.33523 | 18 | 0.27379 | 0.31377 | 0.54437 | 2.2831 | 2.4 | 0.3 | 290.0814 | 694.6883
2018 | 11 | 3 | 16 | AB2 | Academic Building | 2012 | 1 | 0 | 1 | 1 | 1 | 1 | 0.1 | 0.000111 | 8.75 | 5 | 0.0678 | 0.000111 | 8.75 | 5 | 0.0678 | 4 | 0 | 21 | 24.5 | 17 | 14.6 | 86 | 0 | 3.5 | 0 | 0 | 0 | 21974 | 36009 | 0.37099 | 0.33523 | 18 | 0.27379 | 0.31377 | 0.54437 | 2.2831 | 2.4 | 0.3 | 180.6555 | 694.6883
2018 | 11 | 3 | 17 | AB2 | Academic Building | 2012 | 1 | 0 | 1 | 1 | 1 | 1 | 0.1 | 0.000111 | 8.75 | 5 | 0.0678 | 0.000111 | 8.75 | 5 | 0.0678 | 4.3 | 0 | 21 | 24.5 | 16.7 | 14.9 | 89 | 0 | 3.3 | 0 | 0 | 0 | 21974 | 36009 | 0.37099 | 0.33523 | 18 | 0.27379 | 0.31377 | 0.54437 | 2.2831 | 2.4 | 0.3 | 73.1393 | 694.6883
2018 | 11 | 3 | 18 | AB2 | Academic Building | 2012 | 1 | 0 | 1 | 0.5 | 0.5 | 0.5 | 0.1 | 0.000111 | 8.75 | 5 | 0.0678 | 0.000111 | 4.375 | 2.5 | 0.0339 | 4 | 0 | 21 | 24.5 | 17 | 13.9 | 82 | 0 | 2.9 | 0 | 0 | 0 | 21974 | 36009 | 0.37099 | 0.33523 | 18 | 0.27379 | 0.31377 | 0.54437 | 2.2831 | 2.4 | 0.3 | 9.0119 | 447.1253
2018 | 11 | 3 | 19 | AB2 | Academic Building | 2012 | 0.5 | 0 | 1 | 0.3 | 0.3 | 0.5 | 0.1 | 0.000111 | 8.75 | 5 | 0.0678 | 0.000111 | 2.625 | 1.5 | 0.0339 | 4.4 | 0 | 21 | 24.5 | 16.6 | 13.9 | 84 | 0 | 2.5 | 0 | 0 | 0 | 21974 | 36009 | 0.37099 | 0.33523 | 18 | 0.27379 | 0.31377 | 0.54437 | 2.2831 | 2.4 | 0.3 | 0 | 348.1
2018 | 11 | 3 | 20 | AB2 | Academic Building | 2012 | 0.5 | 0 | 1 | 0.3 | 0.3 | 0.2 | 0.1 | 0.000111 | 8.75 | 5 | 0.0678 | 0.000111 | 2.625 | 1.5 | 0.01356 | 4.7 | 0 | 21 | 24.5 | 16.3 | 13.9 | 86 | 338 | 2.4 | 0 | 0 | 0 | 21974 | 36009 | 0.37099 | 0.33523 | 18 | 0.27379 | 0.31377 | 0.54437 | 2.2831 | 2.4 | 0.3 | 0 | 348.1
2018 | 11 | 3 | 21 | AB2 | Academic Building | 2012 | 0.5 | 0 | 1 | 0.2 | 0.2 | 0.2 | 0.1 | 0.000111 | 8.75 | 5 | 0.0678 | 0.000111 | 1.75 | 1 | 0.01356 | 5 | 0 | 21 | 24.5 | 16 | 15 | 94 | 0 | 2.3 | 0 | 0 | 0 | 21974 | 36009 | 0.37099 | 0.33523 | 18 | 0.27379 | 0.31377 | 0.54437 | 2.2831 | 2.4 | 0.3 | 0 | 298.5874
2018 | 11 | 3 | 22 | AB2 | Academic Building | 2012 | 0 | 0 | 0 | 0.2 | 0.2 | 0.2 | 0.1 | 0.000111 | 8.75 | 5 | 0.0678 | 0 | 1.75 | 1 | 0.01356 | 0 | 0 | 21 | 24.5 | 16.2 | 15.1 | 93 | 0 | 2.9 | 0 | 0 | 0 | 21974 | 36009 | 0.37099 | 0.33523 | 18 | 0.27379 | 0.31377 | 0.54437 | 2.2831 | 2.4 | 0.3 | 0 | 99.0252
2018 | 11 | 3 | 23 | AB2 | Academic Building | 2012 | 0 | 0 | 0 | 0.1 | 0.1 | 0.2 | 0 | 0.000111 | 8.75 | 5 | 0.0678 | 0 | 0.875 | 0.5 | 0.01356 | 0 | 0 | 21 | 24.5 | 15.9 | 14.8 | 93 | 338 | 3.1 | 0 | 0 | 0 | 21974 | 36009 | 0.37099 | 0.33523 | 18 | 0.27379 | 0.31377 | 0.54437 | 2.2831 | 2.4 | 0.3 | 0 | 49.5126
2018 | 11 | 3 | 0 | AB2 | Academic Building | 2012 | 0 | 0 | 0 | 0.1 | 0.1 | 0.2 | 0 | 0.000111 | 8.75 | 5 | 0.0678 | 0 | 0.875 | 0.5 | 0.01356 | 0 | 0 | 21 | 24.5 | 15.3 | 14.7 | 96 | 315 | 2.9 | 0 | 0 | 0 | 21974 | 36009 | 0.37099 | 0.33523 | 18 | 0.27379 | 0.31377 | 0.54437 | 2.2831 | 2.4 | 0.3 | 0 | 49.5126
2018 | 11 | 4 | 1 | AB2 | Academic Building | 2012 | 0 | 0 | 0 | 0 | 0 | 0 | 0 | 0.000111 | 8.75 | 5 | 0.0678 | 0 | 0 | 0 | 0 | 0 | 0 | 21 | 24.5 | 15.5 | 15 | 97 | 315 | 2.7 | 0 | 0 | 0 | 21974 | 36009 | 0.37099 | 0.33523 | 18 | 0.27379 | 0.31377 | 0.54437 | 2.2831 | 2.4 | 0.3 | 0 | 0
2018 | 11 | 4 | 2 | AB2 | Academic Building | 2012 | 0 | 0 | 0 | 0 | 0 | 0 | 0 | 0.000111 | 8.75 | 5 | 0.0678 | 0 | 0 | 0 | 0 | 0 | 0 | 21 | 24.5 | 16.2 | 15.6 | 96 | 338 | 1.9 | 0 | 0 | 0 | 21974 | 36009 | 0.37099 | 0.33523 | 18 | 0.27379 | 0.31377 | 0.54437 | 2.2831 | 2.4 | 0.3 | 0 | 0
2018 | 11 | 4 | 3 | AB2 | Academic Building | 2012 | 0 | 0 | 0 | 0 | 0 | 0 | 0 | 0.000111 | 8.75 | 5 | 0.0678 | 0 | 0 | 0 | 0 | 0 | 0 | 21 | 24.5 | 16.2 | 15.2 | 94 | 0 | 1.4 | 0 | 0 | 0 | 21974 | 36009 | 0.37099 | 0.33523 | 18 | 0.27379 | 0.31377 | 0.54437 | 2.2831 | 2.4 | 0.3 | 0 | 0
2018 | 11 | 4 | 4 | AB2 | Academic Building | 2012 | 0 | 0 | 0 | 0.1 | 0.1 | 0 | 0 | 0.000111 | 8.75 | 5 | 0.0678 | 0 | 0.875 | 0.5 | 0 | 0 | 0 | 21 | 24.5 | 16 | 15.4 | 96 | 0 | 1.3 | 0 | 0 | 0 | 21974 | 36009 | 0.37099 | 0.33523 | 18 | 0.27379 | 0.31377 | 0.54437 | 2.2831 | 2.4 | 0.3 | 0 | 49.5126
2018 | 11 | 4 | 5 | AB2 | Academic Building | 2012 | 0 | 0 | 0 | 0.1 | 0.1 | 0 | 0 | 0.000111 | 8.75 | 5 | 0.0678 | 0 | 0.875 | 0.5 | 0 | 0 | 0 | 21 | 24.5 | 15 | 14.5 | 97 | 0 | 1 | 0 | 0 | 0 | 21974 | 36009 | 0.37099 | 0.33523 | 18 | 0.27379 | 0.31377 | 0.54437 | 2.2831 | 2.4 | 0.3 | 0 | 49.5126
2018 | 11 | 4 | 6 | AB2 | Academic Building | 2012 | 0 | 0 | 0 | 0.1 | 0.1 | 0 | 0 | 0.000111 | 8.75 | 5 | 0.0678 | 0 | 0.875 | 0.5 | 0 | 0 | 0 | 21 | 24.5 | 15.3 | 14.7 | 96 | 23 | 0.9 | 2400 | 0 | 0 | 21974 | 36009 | 0.37099 | 0.33523 | 18 | 0.27379 | 0.31377 | 0.54437 | 2.2831 | 2.4 | 0.3 | 0 | 49.5126
2018 | 11 | 4 | 7 | AB2 | Academic Building | 2012 | 0.5 | 0 | 1 | 0.1 | 0.1 | 0.5 | 0 | 0.000111 | 8.75 | 5 | 0.0678 | 0.000111 | 0.875 | 0.5 | 0.0339 | 4.2 | 0 | 21 | 24.5 | 16.8 | 14.6 | 87 | 0 | 1.5 | 12000 | 0 | 0 | 21974 | 36009 | 0.37099 | 0.33523 | 18 | 0.27379 | 0.31377 | 0.54437 | 2.2831 | 2.4 | 0.3 | 0 | 249.0748
2018 | 11 | 4 | 8 | AB2 | Academic Building | 2012 | 1 | 0 | 1 | 0.3 | 0.3 | 1 | 0 | 0.000111 | 8.75 | 5 | 0.0678 | 0.000111 | 2.625 | 1.5 | 0.0678 | 3.6 | 0 | 21 | 24.5 | 17.4 | 14.3 | 82 | 45 | 2.9 | 10800 | 0 | 0 | 21974 | 36009 | 0.37099 | 0.33523 | 18 | 0.27379 | 0.31377 | 0.54437 | 2.2831 | 2.4 | 0.3 | 31.6286 | 348.1
2018 | 11 | 4 | 9 | AB2 | Academic Building | 2012 | 1 | 0 | 1 | 1 | 1 | 1 | 0.1 | 0.000111 | 8.75 | 5 | 0.0678 | 0.000111 | 8.75 | 5 | 0.0678 | 2.7 | 0 | 21 | 24.5 | 18.3 | 13.6 | 74 | 45 | 3.4 | 21600 | 0 | 0 | 21974 | 36009 | 0.37099 | 0.33523 | 18 | 0.27379 | 0.31377 | 0.54437 | 2.2831 | 2.4 | 0.3 | 88.777 | 694.6883
2018 | 11 | 4 | 10 | AB2 | Academic Building | 2012 | 1 | 0 | 1 | 1 | 1 | 1 | 0.1 | 0.000111 | 8.75 | 5 | 0.0678 | 0.000111 | 8.75 | 5 | 0.0678 | 2.4 | 0 | 21 | 24.5 | 18.6 | 13.2 | 71 | 23 | 3.8 | 30600 | 0 | 0 | 21974 | 36009 | 0.37099 | 0.33523 | 18 | 0.27379 | 0.31377 | 0.54437 | 2.2831 | 2.4 | 0.3 | 132.0871 | 694.6883
2018 | 11 | 4 | 11 | AB2 | Academic Building | 2012 | 1 | 0 | 1 | 1 | 1 | 1 | 0.1 | 0.000111 | 8.75 | 5 | 0.0678 | 0.000111 | 8.75 | 5 | 0.0678 | 1.2 | 0 | 21 | 24.5 | 19.8 | 13.2 | 66 | 23 | 4.1 | 33000 | 0 | 0 | 21974 | 36009 | 0.37099 | 0.33523 | 18 | 0.27379 | 0.31377 | 0.54437 | 2.2831 | 2.4 | 0.3 | 183.5019 | 694.6883
2018 | 11 | 4 | 12 | AB2 | Academic Building | 2012 | 1 | 0 | 1 | 1 | 1 | 1 | 0.1 | 0.000111 | 8.75 | 5 | 0.0678 | 0.000111 | 8.75 | 5 | 0.0678 | 2.1 | 0 | 21 | 24.5 | 18.9 | 13.3 | 70 | 23 | 4 | 22200 | 0 | 0 | 21974 | 36009 | 0.37099 | 0.33523 | 18 | 0.27379 | 0.31377 | 0.54437 | 2.2831 | 2.4 | 0.3 | 212.9599 | 694.6883
2018 | 11 | 4 | 13 | AB2 | Academic Building | 2012 | 1 | 0 | 1 | 0.8 | 0.8 | 1 | 0.1 | 0.000111 | 8.75 | 5 | 0.0678 | 0.000111 | 7 | 4 | 0.0678 | 2.4 | 0 | 21 | 24.5 | 18.6 | 13.8 | 74 | 0 | 4.2 | 10800 | 0 | 0 | 21974 | 36009 | 0.37099 | 0.33523 | 18 | 0.27379 | 0.31377 | 0.54437 | 2.2831 | 2.4 | 0.3 | 209.7655 | 595.6631
2018 | 11 | 4 | 14 | AB2 | Academic Building | 2012 | 1 | 0 | 1 | 1 | 1 | 1 | 0.1 | 0.000111 | 8.75 | 5 | 0.0678 | 0.000111 | 8.75 | 5 | 0.0678 | 3.1 | 0 | 21 | 24.5 | 17.9 | 14.2 | 79 | 23 | 3.5 | 6000 | 0 | 0 | 21974 | 36009 | 0.37099 | 0.33523 | 18 | 0.27379 | 0.31377 | 0.54437 | 2.2831 | 2.4 | 0.3 | 183.3661 | 694.6883
2018 | 11 | 4 | 15 | AB2 | Academic Building | 2012 | 1 | 0 | 1 | 1 | 1 | 1 | 0.1 | 0.000111 | 8.75 | 5 | 0.0678 | 0.000111 | 8.75 | 5 | 0.0678 | 3.5 | 0 | 21 | 24.5 | 17.5 | 14.7 | 84 | 0 | 2.8 | 2400 | 0 | 0 | 21974 | 36009 | 0.37099 | 0.33523 | 18 | 0.27379 | 0.31377 | 0.54437 | 2.2831 | 2.4 | 0.3 | 136.6511 | 694.6883
2018 | 11 | 4 | 16 | AB2 | Academic Building | 2012 | 1 | 0 | 1 | 1 | 1 | 1 | 0.1 | 0.000111 | 8.75 | 5 | 0.0678 | 0.000111 | 8.75 | 5 | 0.0678 | 4.1 | 0 | 21 | 24.5 | 16.9 | 14.9 | 88 | 0 | 2.7 | 0 | 0 | 0 | 21974 | 36009 | 0.37099 | 0.33523 | 18 | 0.27379 | 0.31377 | 0.54437 | 2.2831 | 2.4 | 0.3 | 91.814 | 694.6883
2018 | 11 | 4 | 17 | AB2 | Academic Building | 2012 | 1 | 0 | 1 | 1 | 1 | 1 | 0.1 | 0.000111 | 8.75 | 5 | 0.0678 | 0.000111 | 8.75 | 5 | 0.0678 | 4.2 | 0 | 21 | 24.5 | 16.8 | 14.8 | 88 | 0 | 2.7 | 0 | 0 | 0 | 21974 | 36009 | 0.37099 | 0.33523 | 18 | 0.27379 | 0.31377 | 0.54437 | 2.2831 | 2.4 | 0.3 | 57.692 | 694.6883
2018 | 11 | 4 | 18 | AB2 | Academic Building | 2012 | 1 | 0 | 1 | 0.5 | 0.5 | 0.5 | 0.1 | 0.000111 | 8.75 | 5 | 0.0678 | 0.000111 | 4.375 | 2.5 | 0.0339 | 4.2 | 0 | 21 | 24.5 | 16.8 | 15.5 | 92 | 338 | 2.6 | 0 | 0 | 0 | 21974 | 36009 | 0.37099 | 0.33523 | 18 | 0.27379 | 0.31377 | 0.54437 | 2.2831 | 2.4 | 0.3 | 7.0901 | 447.1253
2018 | 11 | 4 | 19 | AB2 | Academic Building | 2012 | 0.5 | 0 | 1 | 0.3 | 0.3 | 0.5 | 0.1 | 0.000111 | 8.75 | 5 | 0.0678 | 0.000111 | 2.625 | 1.5 | 0.0339 | 4.3 | 0 | 21 | 24.5 | 16.7 | 15.2 | 91 | 338 | 2.7 | 0 | 0 | 0 | 21974 | 36009 | 0.37099 | 0.33523 | 18 | 0.27379 | 0.31377 | 0.54437 | 2.2831 | 2.4 | 0.3 | 0 | 348.1
2018 | 11 | 4 | 20 | AB2 | Academic Building | 2012 | 0.5 | 0 | 1 | 0.3 | 0.3 | 0.2 | 0.1 | 0.000111 | 8.75 | 5 | 0.0678 | 0.000111 | 2.625 | 1.5 | 0.01356 | 4.3 | 0 | 21 | 24.5 | 16.7 | 15.2 | 91 | 338 | 2.6 | 0 | 0 | 0 | 21974 | 36009 | 0.37099 | 0.33523 | 18 | 0.27379 | 0.31377 | 0.54437 | 2.2831 | 2.4 | 0.3 | 0 | 348.1
2018 | 11 | 4 | 21 | AB2 | Academic Building | 2012 | 0.5 | 0 | 1 | 0.2 | 0.2 | 0.2 | 0.1 | 0.000111 | 8.75 | 5 | 0.0678 | 0.000111 | 1.75 | 1 | 0.01356 | 4.2 | 0 | 21 | 24.5 | 16.8 | 14.2 | 85 | 0 | 2.3 | 0 | 0 | 0 | 21974 | 36009 | 0.37099 | 0.33523 | 18 | 0.27379 | 0.31377 | 0.54437 | 2.2831 | 2.4 | 0.3 | 0 | 298.5874
2018 | 11 | 4 | 22 | AB2 | Academic Building | 2012 | 0 | 0 | 0 | 0.2 | 0.2 | 0.2 | 0.1 | 0.000111 | 8.75 | 5 | 0.0678 | 0 | 1.75 | 1 | 0.01356 | 0 | 0 | 21 | 24.5 | 16.8 | 14.2 | 85 | 0 | 2.1 | 0 | 0 | 0 | 21974 | 36009 | 0.37099 | 0.33523 | 18 | 0.27379 | 0.31377 | 0.54437 | 2.2831 | 2.4 | 0.3 | 0 | 99.0252
2018 | 11 | 4 | 23 | AB2 | Academic Building | 2012 | 0 | 0 | 0 | 0.1 | 0.1 | 0.2 | 0 | 0.000111 | 8.75 | 5 | 0.0678 | 0 | 0.875 | 0.5 | 0.01356 | 0 | 0 | 21 | 24.5 | 16.8 | 14.2 | 85 | 0 | 2.1 | 0 | 0 | 0 | 21974 | 36009 | 0.37099 | 0.33523 | 18 | 0.27379 | 0.31377 | 0.54437 | 2.2831 | 2.4 | 0.3 | 0 | 49.5126
2018 | 11 | 4 | 0 | AB2 | Academic Building | 2012 | 0 | 0 | 0 | 0.1 | 0.1 | 0.2 | 0 | 0.000111 | 8.75 | 5 | 0.0678 | 0 | 0.875 | 0.5 | 0.01356 | 0 | 0 | 21 | 24.5 | 16.6 | 14.4 | 87 | 0 | 2 | 0 | 0 | 0 | 21974 | 36009 | 0.37099 | 0.33523 | 18 | 0.27379 | 0.31377 | 0.54437 | 2.2831 | 2.4 | 0.3 | 0 | 49.5126
2018 | 11 | 5 | 1 | AB2 | Academic Building | 2012 | 0 | 0 | 0 | 0 | 0 | 0 | 0 | 0.000111 | 8.75 | 5 | 0.0678 | 0 | 0 | 0 | 0 | 0 | 0 | 21 | 24.5 | 16.4 | 14 | 86 | 338 | 1.8 | 0 | 0 | 0 | 21974 | 36009 | 0.37099 | 0.33523 | 18 | 0.27379 | 0.31377 | 0.54437 | 2.2831 | 2.4 | 0.3 | 0 | 0
2018 | 11 | 5 | 2 | AB2 | Academic Building | 2012 | 0 | 0 | 0 | 0 | 0 | 0 | 0 | 0.000111 | 8.75 | 5 | 0.0678 | 0 | 0 | 0 | 0 | 0 | 0 | 21 | 24.5 | 16.1 | 13.9 | 87 | 338 | 2.1 | 0 | 0 | 0 | 21974 | 36009 | 0.37099 | 0.33523 | 18 | 0.27379 | 0.31377 | 0.54437 | 2.2831 | 2.4 | 0.3 | 0 | 0
2018 | 11 | 5 | 3 | AB2 | Academic Building | 2012 | 0 | 0 | 0 | 0 | 0 | 0 | 0 | 0.000111 | 8.75 | 5 | 0.0678 | 0 | 0 | 0 | 0 | 0 | 0 | 21 | 24.5 | 16 | 14.3 | 90 | 0 | 2.3 | 0 | 0 | 0 | 21974 | 36009 | 0.37099 | 0.33523 | 18 | 0.27379 | 0.31377 | 0.54437 | 2.2831 | 2.4 | 0.3 | 0 | 0
2018 | 11 | 5 | 4 | AB2 | Academic Building | 2012 | 0 | 0 | 0 | 0.1 | 0.1 | 0 | 0 | 0.000111 | 8.75 | 5 | 0.0678 | 0 | 0.875 | 0.5 | 0 | 0 | 0 | 21 | 24.5 | 15.9 | 13.4 | 85 | 0 | 2.2 | 0 | 0 | 0 | 21974 | 36009 | 0.37099 | 0.33523 | 18 | 0.27379 | 0.31377 | 0.54437 | 2.2831 | 2.4 | 0.3 | 0 | 49.5126
2018 | 11 | 5 | 5 | AB2 | Academic Building | 2012 | 0 | 0 | 0 | 0.1 | 0.1 | 0 | 0 | 0.000111 | 8.75 | 5 | 0.0678 | 0 | 0.875 | 0.5 | 0 | 0 | 0 | 21 | 24.5 | 15.6 | 13.2 | 86 | 0 | 2.2 | 0 | 0 | 0 | 21974 | 36009 | 0.37099 | 0.33523 | 18 | 0.27379 | 0.31377 | 0.54437 | 2.2831 | 2.4 | 0.3 | 0 | 49.5126
2018 | 11 | 5 | 6 | AB2 | Academic Building | 2012 | 0 | 0 | 0 | 0.1 | 0.1 | 0 | 0 | 0.000111 | 8.75 | 5 | 0.0678 | 0 | 0.875 | 0.5 | 0 | 0 | 0 | 21 | 24.5 | 15.9 | 12.6 | 81 | 0 | 2.3 | 1200 | 0 | 0 | 21974 | 36009 | 0.37099 | 0.33523 | 18 | 0.27379 | 0.31377 | 0.54437 | 2.2831 | 2.4 | 0.3 | 0 | 49.5126
2018 | 11 | 5 | 7 | AB2 | Academic Building | 2012 | 0.5 | 0 | 1 | 0.1 | 0.1 | 0.5 | 0 | 0.000111 | 8.75 | 5 | 0.0678 | 0.000111 | 0.875 | 0.5 | 0.0339 | 4.7 | 0 | 21 | 24.5 | 16.3 | 12.6 | 79 | 23 | 3.2 | 6600 | 0 | 0 | 21974 | 36009 | 0.37099 | 0.33523 | 18 | 0.27379 | 0.31377 | 0.54437 | 2.2831 | 2.4 | 0.3 | 0 | 249.0748
2018 | 11 | 5 | 8 | AB2 | Academic Building | 2012 | 1 | 0 | 1 | 0.3 | 0.3 | 1 | 0 | 0.000111 | 8.75 | 5 | 0.0678 | 0.000111 | 2.625 | 1.5 | 0.0678 | 3.8 | 0 | 21 | 24.5 | 17.2 | 12.1 | 72 | 23 | 3.6 | 12600 | 0 | 0 | 21974 | 36009 | 0.37099 | 0.33523 | 18 | 0.27379 | 0.31377 | 0.54437 | 2.2831 | 2.4 | 0.3 | 36.4472 | 348.1
2018 | 11 | 5 | 9 | AB2 | Academic Building | 2012 | 1 | 0 | 1 | 1 | 1 | 1 | 0.1 | 0.000111 | 8.75 | 5 | 0.0678 | 0.000111 | 8.75 | 5 | 0.0678 | 3.4 | 0 | 21 | 24.5 | 17.6 | 12.5 | 72 | 45 | 3.3 | 11400 | 0 | 0 | 21974 | 36009 | 0.37099 | 0.33523 | 18 | 0.27379 | 0.31377 | 0.54437 | 2.2831 | 2.4 | 0.3 | 121.2649 | 694.6883
2018 | 11 | 5 | 10 | AB2 | Academic Building | 2012 | 1 | 0 | 1 | 1 | 1 | 1 | 0.1 | 0.000111 | 8.75 | 5 | 0.0678 | 0.000111 | 8.75 | 5 | 0.0678 | 2.9 | 0 | 21 | 24.5 | 18.1 | 11.4 | 65 | 23 | 3.8 | 18000 | 0 | 0 | 21974 | 36009 | 0.37099 | 0.33523 | 18 | 0.27379 | 0.31377 | 0.54437 | 2.2831 | 2.4 | 0.3 | 171.7625 | 694.6883
2018 | 11 | 5 | 11 | AB2 | Academic Building | 2012 | 1 | 0 | 1 | 1 | 1 | 1 | 0.1 | 0.000111 | 8.75 | 5 | 0.0678 | 0.000111 | 8.75 | 5 | 0.0678 | 2.7 | 0 | 21 | 24.5 | 18.3 | 12 | 67 | 0 | 4.3 | 18000 | 0 | 0 | 21974 | 36009 | 0.37099 | 0.33523 | 18 | 0.27379 | 0.31377 | 0.54437 | 2.2831 | 2.4 | 0.3 | 212.297 | 694.6883
2018 | 11 | 5 | 12 | AB2 | Academic Building | 2012 | 1 | 0 | 1 | 1 | 1 | 1 | 0.1 | 0.000111 | 8.75 | 5 | 0.0678 | 0.000111 | 8.75 | 5 | 0.0678 | 3.6 | 0 | 21 | 24.5 | 17.4 | 12.9 | 75 | 23 | 4.5 | 13200 | 0 | 0 | 21974 | 36009 | 0.37099 | 0.33523 | 18 | 0.27379 | 0.31377 | 0.54437 | 2.2831 | 2.4 | 0.3 | 242.7643 | 694.6883
2018 | 11 | 5 | 13 | AB2 | Academic Building | 2012 | 1 | 0 | 1 | 0.8 | 0.8 | 1 | 0.1 | 0.000111 | 8.75 | 5 | 0.0678 | 0.000111 | 7 | 4 | 0.0678 | 4.2 | 0 | 21 | 24.5 | 16.8 | 12.5 | 76 | 0 | 4.3 | 9600 | 0 | 0 | 21974 | 36009 | 0.37099 | 0.33523 | 18 | 0.27379 | 0.31377 | 0.54437 | 2.2831 | 2.4 | 0.3 | 240.806 | 595.6631
2018 | 11 | 5 | 14 | AB2 | Academic Building | 2012 | 1 | 0 | 1 | 1 | 1 | 1 | 0.1 | 0.000111 | 8.75 | 5 | 0.0678 | 0.000111 | 8.75 | 5 | 0.0678 | 4.5 | 0 | 21 | 24.5 | 16.5 | 12.6 | 78 | 23 | 3.8 | 6000 | 0 | 0 | 21974 | 36009 | 0.37099 | 0.33523 | 18 | 0.27379 | 0.31377 | 0.54437 | 2.2831 | 2.4 | 0.3 | 188.3081 | 694.6883
2018 | 11 | 5 | 15 | AB2 | Academic Building | 2012 | 1 | 0 | 1 | 1 | 1 | 1 | 0.1 | 0.000111 | 8.75 | 5 | 0.0678 | 0.000111 | 8.75 | 5 | 0.0678 | 5.1 | 0 | 21 | 24.5 | 15.9 | 12.8 | 82 | 0 | 3.7 | 1800 | 0 | 0 | 21974 | 36009 | 0.37099 | 0.33523 | 18 | 0.27379 | 0.31377 | 0.54437 | 2.2831 | 2.4 | 0.3 | 133.8524 | 694.6883
2018 | 11 | 5 | 16 | AB2 | Academic Building | 2012 | 1 | 0 | 1 | 1 | 1 | 1 | 0.1 | 0.000111 | 8.75 | 5 | 0.0678 | 0.000111 | 8.75 | 5 | 0.0678 | 5.5 | 0 | 21 | 24.5 | 15.5 | 13 | 85 | 0 | 3 | 0 | 0 | 0 | 21974 | 36009 | 0.37099 | 0.33523 | 18 | 0.27379 | 0.31377 | 0.54437 | 2.2831 | 2.4 | 0.3 | 114.9935 | 694.6883
2018 | 11 | 5 | 17 | AB2 | Academic Building | 2012 | 1 | 0 | 1 | 1 | 1 | 1 | 0.1 | 0.000111 | 8.75 | 5 | 0.0678 | 0.000111 | 8.75 | 5 | 0.0678 | 5.6 | 0 | 21 | 24.5 | 15.4 | 13 | 86 | 0 | 2.4 | 0 | 0 | 0 | 21974 | 36009 | 0.37099 | 0.33523 | 18 | 0.27379 | 0.31377 | 0.54437 | 2.2831 | 2.4 | 0.3 | 85.3268 | 694.6883
2018 | 11 | 5 | 18 | AB2 | Academic Building | 2012 | 1 | 0 | 1 | 0.5 | 0.5 | 0.5 | 0.1 | 0.000111 | 8.75 | 5 | 0.0678 | 0.000111 | 4.375 | 2.5 | 0.0339 | 5.6 | 0 | 21 | 24.5 | 15.4 | 12.9 | 85 | 0 | 2.5 | 0 | 0 | 0 | 21974 | 36009 | 0.37099 | 0.33523 | 18 | 0.27379 | 0.31377 | 0.54437 | 2.2831 | 2.4 | 0.3 | 10.8313 | 447.1253
2018 | 11 | 5 | 19 | AB2 | Academic Building | 2012 | 0.5 | 0 | 1 | 0.3 | 0.3 | 0.5 | 0.1 | 0.000111 | 8.75 | 5 | 0.0678 | 0.000111 | 2.625 | 1.5 | 0.0339 | 5.6 | 0 | 21 | 24.5 | 15.4 | 12.9 | 85 | 338 | 2.1 | 0 | 0 | 0 | 21974 | 36009 | 0.37099 | 0.33523 | 18 | 0.27379 | 0.31377 | 0.54437 | 2.2831 | 2.4 | 0.3 | 0 | 348.1
2018 | 11 | 5 | 20 | AB2 | Academic Building | 2012 | 0.5 | 0 | 1 | 0.3 | 0.3 | 0.2 | 0.1 | 0.000111 | 8.75 | 5 | 0.0678 | 0.000111 | 2.625 | 1.5 | 0.01356 | 6.5 | 0 | 21 | 24.5 | 14.5 | 12.5 | 88 | 338 | 1.8 | 0 | 0 | 0 | 21974 | 36009 | 0.37099 | 0.33523 | 18 | 0.27379 | 0.31377 | 0.54437 | 2.2831 | 2.4 | 0.3 | 0 | 348.1
2018 | 11 | 5 | 21 | AB2 | Academic Building | 2012 | 0.5 | 0 | 1 | 0.2 | 0.2 | 0.2 | 0.1 | 0.000111 | 8.75 | 5 | 0.0678 | 0.000111 | 1.75 | 1 | 0.01356 | 6.2 | 0 | 21 | 24.5 | 14.8 | 12.6 | 87 | 338 | 1.7 | 0 | 0 | 0 | 21974 | 36009 | 0.37099 | 0.33523 | 18 | 0.27379 | 0.31377 | 0.54437 | 2.2831 | 2.4 | 0.3 | 0 | 298.5874
2018 | 11 | 5 | 22 | AB2 | Academic Building | 2012 | 0 | 0 | 0 | 0.2 | 0.2 | 0.2 | 0.1 | 0.000111 | 8.75 | 5 | 0.0678 | 0 | 1.75 | 1 | 0.01356 | 0 | 0 | 21 | 24.5 | 14.3 | 12.7 | 90 | 338 | 1.4 | 0 | 0 | 0 | 21974 | 36009 | 0.37099 | 0.33523 | 18 | 0.27379 | 0.31377 | 0.54437 | 2.2831 | 2.4 | 0.3 | 0 | 99.0252
2018 | 11 | 5 | 23 | AB2 | Academic Building | 2012 | 0 | 0 | 0 | 0.1 | 0.1 | 0.2 | 0 | 0.000111 | 8.75 | 5 | 0.0678 | 0 | 0.875 | 0.5 | 0.01356 | 0 | 0 | 21 | 24.5 | 13.9 | 12.4 | 91 | 315 | 1.5 | 0 | 0 | 0 | 21974 | 36009 | 0.37099 | 0.33523 | 18 | 0.27379 | 0.31377 | 0.54437 | 2.2831 | 2.4 | 0.3 | 0 | 49.5126
2018 | 11 | 5 | 0 | AB2 | Academic Building | 2012 | 0 | 0 | 0 | 0.1 | 0.1 | 0.2 | 0 | 0.000111 | 8.75 | 5 | 0.0678 | 0 | 0.875 | 0.5 | 0.01356 | 0 | 0 | 21 | 24.5 | 14.2 | 12.6 | 90 | 293 | 2 | 0 | 0 | 0 | 21974 | 36009 | 0.37099 | 0.33523 | 18 | 0.27379 | 0.31377 | 0.54437 | 2.2831 | 2.4 | 0.3 | 0 | 49.5126
2018 | 11 | 6 | 1 | AB2 | Academic Building | 2012 | 0 | 0 | 0 | 0 | 0 | 0 | 0 | 0.000111 | 8.75 | 5 | 0.0678 | 0 | 0 | 0 | 0 | 0 | 0 | 21 | 24.5 | 14.2 | 12.6 | 90 | 293 | 2.4 | 0 | 0 | 0 | 21974 | 36009 | 0.37099 | 0.33523 | 18 | 0.27379 | 0.31377 | 0.54437 | 2.2831 | 2.4 | 0.3 | 0 | 0
2018 | 11 | 6 | 2 | AB2 | Academic Building | 2012 | 0 | 0 | 0 | 0 | 0 | 0 | 0 | 0.000111 | 8.75 | 5 | 0.0678 | 0 | 0 | 0 | 0 | 0 | 0 | 21 | 24.5 | 14 | 12.7 | 92 | 293 | 2.5 | 0 | 0 | 0 | 21974 | 36009 | 0.37099 | 0.33523 | 18 | 0.27379 | 0.31377 | 0.54437 | 2.2831 | 2.4 | 0.3 | 0 | 0
2018 | 11 | 6 | 3 | AB2 | Academic Building | 2012 | 0 | 0 | 0 | 0 | 0 | 0 | 0 | 0.000111 | 8.75 | 5 | 0.0678 | 0 | 0 | 0 | 0 | 0 | 0 | 21 | 24.5 | 14.3 | 13.2 | 93 | 293 | 2.3 | 0 | 0 | 0 | 21974 | 36009 | 0.37099 | 0.33523 | 18 | 0.27379 | 0.31377 | 0.54437 | 2.2831 | 2.4 | 0.3 | 0 | 0
2018 | 11 | 6 | 4 | AB2 | Academic Building | 2012 | 0 | 0 | 0 | 0.1 | 0.1 | 0 | 0 | 0.000111 | 8.75 | 5 | 0.0678 | 0 | 0.875 | 0.5 | 0 | 0 | 0 | 21 | 24.5 | 14.6 | 13.5 | 93 | 315 | 1.2 | 0 | 0 | 0 | 21974 | 36009 | 0.37099 | 0.33523 | 18 | 0.27379 | 0.31377 | 0.54437 | 2.2831 | 2.4 | 0.3 | 0 | 49.5126
2018 | 11 | 6 | 5 | AB2 | Academic Building | 2012 | 0 | 0 | 0 | 0.1 | 0.1 | 0 | 0 | 0.000111 | 8.75 | 5 | 0.0678 | 0 | 0.875 | 0.5 | 0 | 0 | 0 | 21 | 24.5 | 14 | 13.2 | 95 | 338 | 1.4 | 0 | 0 | 0 | 21974 | 36009 | 0.37099 | 0.33523 | 18 | 0.27379 | 0.31377 | 0.54437 | 2.2831 | 2.4 | 0.3 | 0 | 49.5126
2018 | 11 | 6 | 6 | AB2 | Academic Building | 2012 | 0 | 0 | 0 | 0.1 | 0.1 | 0 | 0 | 0.000111 | 8.75 | 5 | 0.0678 | 0 | 0.875 | 0.5 | 0 | 0 | 0 | 21 | 24.5 | 14.1 | 12.6 | 91 | 338 | 1.2 | 1200 | 0 | 0 | 21974 | 36009 | 0.37099 | 0.33523 | 18 | 0.27379 | 0.31377 | 0.54437 | 2.2831 | 2.4 | 0.3 | 0 | 49.5126
2018 | 11 | 6 | 7 | AB2 | Academic Building | 2012 | 0.5 | 0 | 1 | 0.1 | 0.1 | 0.5 | 0 | 0.000111 | 8.75 | 5 | 0.0678 | 0.000111 | 0.875 | 0.5 | 0.0339 | 5.1 | 0 | 21 | 24.5 | 15.9 | 12.8 | 82 | 23 | 2.1 | 10800 | 0 | 0 | 21974 | 36009 | 0.37099 | 0.33523 | 18 | 0.27379 | 0.31377 | 0.54437 | 2.2831 | 2.4 | 0.3 | 0 | 249.0748
2018 | 11 | 6 | 8 | AB2 | Academic Building | 2012 | 1 | 0 | 1 | 0.3 | 0.3 | 1 | 0 | 0.000111 | 8.75 | 5 | 0.0678 | 0.000111 | 2.625 | 1.5 | 0.0678 | 4.1 | 0 | 21 | 24.5 | 16.9 | 12 | 73 | 45 | 2.8 | 16200 | 0 | 0 | 21974 | 36009 | 0.37099 | 0.33523 | 18 | 0.27379 | 0.31377 | 0.54437 | 2.2831 | 2.4 | 0.3 | 41.8915 | 348.1
2018 | 11 | 6 | 9 | AB2 | Academic Building | 2012 | 1 | 0 | 1 | 1 | 1 | 1 | 0.1 | 0.000111 | 8.75 | 5 | 0.0678 | 0.000111 | 8.75 | 5 | 0.0678 | 3.9 | 0 | 21 | 24.5 | 17.1 | 10.9 | 67 | 45 | 3.2 | 10200 | 0 | 0 | 21974 | 36009 | 0.37099 | 0.33523 | 18 | 0.27379 | 0.31377 | 0.54437 | 2.2831 | 2.4 | 0.3 | 156.0482 | 694.6883
2018 | 11 | 6 | 10 | AB2 | Academic Building | 2012 | 1 | 0 | 1 | 1 | 1 | 1 | 0.1 | 0.000111 | 8.75 | 5 | 0.0678 | 0.000111 | 8.75 | 5 | 0.0678 | 3.8 | 0 | 21 | 24.5 | 17.2 | 11.6 | 70 | 23 | 3.6 | 13200 | 0 | 0 | 21974 | 36009 | 0.37099 | 0.33523 | 18 | 0.27379 | 0.31377 | 0.54437 | 2.2831 | 2.4 | 0.3 | 205.8867 | 694.6883
2018 | 11 | 6 | 11 | AB2 | Academic Building | 2012 | 1 | 0 | 1 | 1 | 1 | 1 | 0.1 | 0.000111 | 8.75 | 5 | 0.0678 | 0.000111 | 8.75 | 5 | 0.0678 | 3.4 | 0 | 21 | 24.5 | 17.6 | 12.2 | 71 | 23 | 3.5 | 12000 | 0 | 0 | 21974 | 36009 | 0.37099 | 0.33523 | 18 | 0.27379 | 0.31377 | 0.54437 | 2.2831 | 2.4 | 0.3 | 244.4911 | 694.6883
2018 | 11 | 6 | 12 | AB2 | Academic Building | 2012 | 1 | 0 | 1 | 1 | 1 | 1 | 0.1 | 0.000111 | 8.75 | 5 | 0.0678 | 0.000111 | 8.75 | 5 | 0.0678 | 5.1 | 0 | 21 | 24.5 | 15.9 | 14.1 | 89 | 23 | 3.1 | 3600 | 0 | 0 | 21974 | 36009 | 0.37099 | 0.33523 | 18 | 0.27379 | 0.31377 | 0.54437 | 2.2831 | 2.4 | 0.3 | 242.424 | 694.6883
2018 | 11 | 6 | 13 | AB2 | Academic Building | 2012 | 1 | 0 | 1 | 0.8 | 0.8 | 1 | 0.1 | 0.000111 | 8.75 | 5 | 0.0678 | 0.000111 | 7 | 4 | 0.0678 | 5.7 | 0 | 21 | 24.5 | 15.3 | 14.5 | 95 | 45 | 3.2 | 4200 | 0 | 0 | 21974 | 36009 | 0.37099 | 0.33523 | 18 | 0.27379 | 0.31377 | 0.54437 | 2.2831 | 2.4 | 0.3 | 231.3866 | 595.6631
2018 | 11 | 6 | 14 | AB2 | Academic Building | 2012 | 1 | 0 | 1 | 1 | 1 | 1 | 0.1 | 0.000111 | 8.75 | 5 | 0.0678 | 0.000111 | 8.75 | 5 | 0.0678 | 5.1 | 0 | 21 | 24.5 | 15.9 | 14.2 | 90 | 45 | 3.1 | 4800 | 0 | 0 | 21974 | 36009 | 0.37099 | 0.33523 | 18 | 0.27379 | 0.31377 | 0.54437 | 2.2831 | 2.4 | 0.3 | 192.0178 | 694.6883
2018 | 11 | 6 | 15 | AB2 | Academic Building | 2012 | 1 | 0 | 1 | 1 | 1 | 1 | 0.1 | 0.000111 | 8.75 | 5 | 0.0678 | 0.000111 | 8.75 | 5 | 0.0678 | 5.3 | 0 | 21 | 24.5 | 15.7 | 13.5 | 87 | 45 | 2.8 | 1200 | 0 | 0 | 21974 | 36009 | 0.37099 | 0.33523 | 18 | 0.27379 | 0.31377 | 0.54437 | 2.2831 | 2.4 | 0.3 | 189.5277 | 694.6883
2018 | 11 | 6 | 16 | AB2 | Academic Building | 2012 | 1 | 0 | 1 | 1 | 1 | 1 | 0.1 | 0.000111 | 8.75 | 5 | 0.0678 | 0.000111 | 8.75 | 5 | 0.0678 | 5.5 | 0 | 21 | 24.5 | 15.5 | 13.1 | 86 | 45 | 2.5 | 0 | 0 | 0 | 21974 | 36009 | 0.37099 | 0.33523 | 18 | 0.27379 | 0.31377 | 0.54437 | 2.2831 | 2.4 | 0.3 | 171.6085 | 694.6883
2018 | 11 | 6 | 17 | AB2 | Academic Building | 2012 | 1 | 0 | 1 | 1 | 1 | 1 | 0.1 | 0.000111 | 8.75 | 5 | 0.0678 | 0.000111 | 8.75 | 5 | 0.0678 | 5.8 | 0 | 21 | 24.5 | 15.2 | 13 | 87 | 45 | 2.7 | 0 | 0 | 0 | 21974 | 36009 | 0.37099 | 0.33523 | 18 | 0.27379 | 0.31377 | 0.54437 | 2.2831 | 2.4 | 0.3 | 99.4418 | 694.6883
2018 | 11 | 6 | 18 | AB2 | Academic Building | 2012 | 1 | 0 | 1 | 0.5 | 0.5 | 0.5 | 0.1 | 0.000111 | 8.75 | 5 | 0.0678 | 0.000111 | 4.375 | 2.5 | 0.0339 | 6 | 0 | 21 | 24.5 | 15 | 12.3 | 84 | 23 | 2.5 | 0 | 0 | 0 | 21974 | 36009 | 0.37099 | 0.33523 | 18 | 0.27379 | 0.31377 | 0.54437 | 2.2831 | 2.4 | 0.3 | 10.9728 | 447.1253
2018 | 11 | 6 | 19 | AB2 | Academic Building | 2012 | 0.5 | 0 | 1 | 0.3 | 0.3 | 0.5 | 0.1 | 0.000111 | 8.75 | 5 | 0.0678 | 0.000111 | 2.625 | 1.5 | 0.0339 | 5.9 | 0 | 21 | 24.5 | 15.1 | 11.8 | 81 | 23 | 2.4 | 0 | 0 | 0 | 21974 | 36009 | 0.37099 | 0.33523 | 18 | 0.27379 | 0.31377 | 0.54437 | 2.2831 | 2.4 | 0.3 | 0 | 348.1
2018 | 11 | 6 | 20 | AB2 | Academic Building | 2012 | 0.5 | 0 | 1 | 0.3 | 0.3 | 0.2 | 0.1 | 0.000111 | 8.75 | 5 | 0.0678 | 0.000111 | 2.625 | 1.5 | 0.01356 | 5.8 | 0 | 21 | 24.5 | 15.2 | 11.4 | 78 | 23 | 2.6 | 0 | 0 | 0 | 21974 | 36009 | 0.37099 | 0.33523 | 18 | 0.27379 | 0.31377 | 0.54437 | 2.2831 | 2.4 | 0.3 | 0 | 348.1
2018 | 11 | 6 | 21 | AB2 | Academic Building | 2012 | 0.5 | 0 | 1 | 0.2 | 0.2 | 0.2 | 0.1 | 0.000111 | 8.75 | 5 | 0.0678 | 0.000111 | 1.75 | 1 | 0.01356 | 5.7 | 0 | 21 | 24.5 | 15.3 | 10.7 | 74 | 45 | 2.6 | 0 | 0 | 0 | 21974 | 36009 | 0.37099 | 0.33523 | 18 | 0.27379 | 0.31377 | 0.54437 | 2.2831 | 2.4 | 0.3 | 0 | 298.5874
2018 | 11 | 6 | 22 | AB2 | Academic Building | 2012 | 0 | 0 | 0 | 0.2 | 0.2 | 0.2 | 0.1 | 0.000111 | 8.75 | 5 | 0.0678 | 0 | 1.75 | 1 | 0.01356 | 0 | 0 | 21 | 24.5 | 15.1 | 10.7 | 75 | 23 | 2.5 | 0 | 0 | 0 | 21974 | 36009 | 0.37099 | 0.33523 | 18 | 0.27379 | 0.31377 | 0.54437 | 2.2831 | 2.4 | 0.3 | 0 | 99.0252
2018 | 11 | 6 | 23 | AB2 | Academic Building | 2012 | 0 | 0 | 0 | 0.1 | 0.1 | 0.2 | 0 | 0.000111 | 8.75 | 5 | 0.0678 | 0 | 0.875 | 0.5 | 0.01356 | 0 | 0 | 21 | 24.5 | 14.9 | 11.6 | 81 | 23 | 1.8 | 0 | 0 | 0 | 21974 | 36009 | 0.37099 | 0.33523 | 18 | 0.27379 | 0.31377 | 0.54437 | 2.2831 | 2.4 | 0.3 | 0 | 49.5126
2018 | 11 | 6 | 0 | AB2 | Academic Building | 2012 | 0 | 0 | 0 | 0.1 | 0.1 | 0.2 | 0 | 0.000111 | 8.75 | 5 | 0.0678 | 0 | 0.875 | 0.5 | 0.01356 | 0 | 0 | 21 | 24.5 | 14.7 | 11.6 | 82 | 0 | 1.7 | 0 | 0 | 0 | 21974 | 36009 | 0.37099 | 0.33523 | 18 | 0.27379 | 0.31377 | 0.54437 | 2.2831 | 2.4 | 0.3 | 0 | 49.5126
2018 | 11 | 7 | 1 | AB2 | Academic Building | 2012 | 0 | 0 | 0 | 0 | 0 | 0 | 0 | 0.000111 | 8.75 | 5 | 0.0678 | 0 | 0 | 0 | 0 | 0 | 0 | 21 | 24.5 | 14.9 | 12.4 | 85 | 23 | 1.9 | 0 | 0 | 0 | 21974 | 36009 | 0.37099 | 0.33523 | 18 | 0.27379 | 0.31377 | 0.54437 | 2.2831 | 2.4 | 0.3 | 0 | 0
2018 | 11 | 7 | 2 | AB2 | Academic Building | 2012 | 0 | 0 | 0 | 0 | 0 | 0 | 0 | 0.000111 | 8.75 | 5 | 0.0678 | 0 | 0 | 0 | 0 | 0 | 0 | 21 | 24.5 | 15.1 | 12.4 | 84 | 23 | 2.7 | 0 | 0 | 0 | 21974 | 36009 | 0.37099 | 0.33523 | 18 | 0.27379 | 0.31377 | 0.54437 | 2.2831 | 2.4 | 0.3 | 0 | 0
2018 | 11 | 7 | 3 | AB2 | Academic Building | 2012 | 0 | 0 | 0 | 0 | 0 | 0 | 0 | 0.000111 | 8.75 | 5 | 0.0678 | 0 | 0 | 0 | 0 | 0 | 0 | 21 | 24.5 | 15.1 | 11.8 | 81 | 45 | 2.7 | 0 | 0 | 0 | 21974 | 36009 | 0.37099 | 0.33523 | 18 | 0.27379 | 0.31377 | 0.54437 | 2.2831 | 2.4 | 0.3 | 0 | 0
2018 | 11 | 7 | 4 | AB2 | Academic Building | 2012 | 0 | 0 | 0 | 0.1 | 0.1 | 0 | 0 | 0.000111 | 8.75 | 5 | 0.0678 | 0 | 0.875 | 0.5 | 0 | 0 | 0 | 21 | 24.5 | 14.9 | 11.6 | 81 | 23 | 2.6 | 0 | 0 | 0 | 21974 | 36009 | 0.37099 | 0.33523 | 18 | 0.27379 | 0.31377 | 0.54437 | 2.2831 | 2.4 | 0.3 | 0 | 49.5126
2018 | 11 | 7 | 5 | AB2 | Academic Building | 2012 | 0 | 0 | 0 | 0.1 | 0.1 | 0 | 0 | 0.000111 | 8.75 | 5 | 0.0678 | 0 | 0.875 | 0.5 | 0 | 0 | 0 | 21 | 24.5 | 14.9 | 11.6 | 81 | 23 | 2.9 | 0 | 0 | 0 | 21974 | 36009 | 0.37099 | 0.33523 | 18 | 0.27379 | 0.31377 | 0.54437 | 2.2831 | 2.4 | 0.3 | 0 | 49.5126
2018 | 11 | 7 | 6 | AB2 | Academic Building | 2012 | 0 | 0 | 0 | 0.1 | 0.1 | 0 | 0 | 0.000111 | 8.75 | 5 | 0.0678 | 0 | 0.875 | 0.5 | 0 | 0 | 0 | 21 | 24.5 | 14.9 | 11.3 | 79 | 23 | 3.3 | 600 | 0 | 0 | 21974 | 36009 | 0.37099 | 0.33523 | 18 | 0.27379 | 0.31377 | 0.54437 | 2.2831 | 2.4 | 0.3 | 0 | 49.5126
2018 | 11 | 7 | 7 | AB2 | Academic Building | 2012 | 0.5 | 0 | 1 | 0.1 | 0.1 | 0.5 | 0 | 0.000111 | 8.75 | 5 | 0.0678 | 0.000111 | 0.875 | 0.5 | 0.0339 | 5.8 | 0 | 21 | 24.5 | 15.2 | 11.4 | 78 | 23 | 2.8 | 4200 | 0 | 0 | 21974 | 36009 | 0.37099 | 0.33523 | 18 | 0.27379 | 0.31377 | 0.54437 | 2.2831 | 2.4 | 0.3 | 0 | 249.0748
2018 | 11 | 7 | 8 | AB2 | Academic Building | 2012 | 1 | 0 | 1 | 0.3 | 0.3 | 1 | 0 | 0.000111 | 8.75 | 5 | 0.0678 | 0.000111 | 2.625 | 1.5 | 0.0678 | 4.9 | 0 | 21 | 24.5 | 16.1 | 11.2 | 73 | 23 | 3.8 | 10200 | 0 | 0 | 21974 | 36009 | 0.37099 | 0.33523 | 18 | 0.27379 | 0.31377 | 0.54437 | 2.2831 | 2.4 | 0.3 | 49.0728 | 348.1208
2018 | 11 | 7 | 9 | AB2 | Academic Building | 2012 | 1 | 0 | 1 | 1 | 1 | 1 | 0.1 | 0.000111 | 8.75 | 5 | 0.0678 | 0.000111 | 8.75 | 5 | 0.0678 | 4.1 | 0 | 21 | 24.5 | 16.9 | 10.9 | 68 | 23 | 4.2 | 14400 | 0 | 0 | 21974 | 36009 | 0.37099 | 0.33523 | 18 | 0.27379 | 0.31377 | 0.54437 | 2.2831 | 2.4 | 0.3 | 178.3258 | 694.6883
2018 | 11 | 7 | 10 | AB2 | Academic Building | 2012 | 1 | 0 | 1 | 1 | 1 | 1 | 0.1 | 0.000111 | 8.75 | 5 | 0.0678 | 0.000111 | 8.75 | 5 | 0.0678 | 4.3 | 0 | 21 | 24.5 | 16.7 | 10.9 | 69 | 0 | 3.8 | 14400 | 0 | 0 | 21974 | 36009 | 0.37099 | 0.33523 | 18 | 0.27379 | 0.31377 | 0.54437 | 2.2831 | 2.4 | 0.3 | 213.3982 | 694.6883
2018 | 11 | 7 | 11 | AB2 | Academic Building | 2012 | 1 | 0 | 1 | 1 | 1 | 1 | 0.1 | 0.000111 | 8.75 | 5 | 0.0678 | 0.000111 | 8.75 | 5 | 0.0678 | 4.2 | 0 | 21 | 24.5 | 16.8 | 9.7 | 63 | 0 | 3.8 | 15000 | 0 | 0 | 21974 | 36009 | 0.37099 | 0.33523 | 18 | 0.27379 | 0.31377 | 0.54437 | 2.2831 | 2.4 | 0.3 | 248.4422 | 694.6883
2018 | 11 | 7 | 12 | AB2 | Academic Building | 2012 | 1 | 0 | 1 | 1 | 1 | 1 | 0.1 | 0.000111 | 8.75 | 5 | 0.0678 | 0.000111 | 8.75 | 5 | 0.0678 | 3.8 | 0 | 21 | 24.5 | 17.2 | 9.1 | 59 | 0 | 3.9 | 21600 | 0 | 0 | 21974 | 36009 | 0.37099 | 0.33523 | 18 | 0.27379 | 0.31377 | 0.54437 | 2.2831 | 2.4 | 0.3 | 272.2772 | 694.6883
2018 | 11 | 7 | 13 | AB2 | Academic Building | 2012 | 1 | 0 | 1 | 0.8 | 0.8 | 1 | 0.1 | 0.000111 | 8.75 | 5 | 0.0678 | 0.000111 | 7 | 4 | 0.0678 | 4.5 | 0 | 21 | 24.5 | 16.5 | 9.6 | 64 | 0 | 3.2 | 13200 | 0 | 0 | 21974 | 36009 | 0.37099 | 0.33523 | 18 | 0.27379 | 0.31377 | 0.54437 | 2.2831 | 2.4 | 0.3 | 290.9359 | 595.6631
2018 | 11 | 7 | 14 | AB2 | Academic Building | 2012 | 1 | 0 | 1 | 1 | 1 | 1 | 0.1 | 0.000111 | 8.75 | 5 | 0.0678 | 0.000111 | 8.75 | 5 | 0.0678 | 4.5 | 0 | 21 | 24.5 | 16.5 | 9.4 | 63 | 0 | 3.2 | 6600 | 0 | 0 | 21974 | 36009 | 0.37099 | 0.33523 | 18 | 0.27379 | 0.31377 | 0.54437 | 2.2831 | 2.4 | 0.3 | 281.658 | 694.6883
2018 | 11 | 7 | 15 | AB2 | Academic Building | 2012 | 1 | 0 | 1 | 1 | 1 | 1 | 0.1 | 0.000111 | 8.75 | 5 | 0.0678 | 0.000111 | 8.75 | 5 | 0.0678 | 5.4 | 0 | 21 | 24.5 | 15.6 | 9.9 | 69 | 0 | 2.2 | 1800 | 0 | 0 | 21974 | 36009 | 0.37099 | 0.33523 | 18 | 0.27379 | 0.31377 | 0.54437 | 2.2831 | 2.4 | 0.3 | 252.4361 | 694.6883
2018 | 11 | 7 | 16 | AB2 | Academic Building | 2012 | 1 | 0 | 1 | 1 | 1 | 1 | 0.1 | 0.000111 | 8.75 | 5 | 0.0678 | 0.000111 | 8.75 | 5 | 0.0678 | 7 | 0 | 21 | 24.5 | 14 | 10 | 77 | 315 | 1.4 | 0 | 0 | 0 | 21974 | 36009 | 0.37099 | 0.33523 | 18 | 0.27379 | 0.31377 | 0.54437 | 2.2831 | 2.4 | 0.3 | 209.4108 | 694.6883
2018 | 11 | 7 | 17 | AB2 | Academic Building | 2012 | 1 | 0 | 1 | 1 | 1 | 1 | 0.1 | 0.000111 | 8.75 | 5 | 0.0678 | 0.000111 | 8.75 | 5 | 0.0678 | 7.7 | 0 | 21 | 24.5 | 13.3 | 10.1 | 81 | 315 | 1.3 | 0 | 0 | 0 | 21974 | 36009 | 0.37099 | 0.33523 | 18 | 0.27379 | 0.31377 | 0.54437 | 2.2831 | 2.4 | 0.3 | 136.0507 | 694.6883
2018 | 11 | 7 | 18 | AB2 | Academic Building | 2012 | 1 | 0 | 1 | 0.5 | 0.5 | 0.5 | 0.1 | 0.000111 | 8.75 | 5 | 0.0678 | 0.000111 | 4.375 | 2.5 | 0.0339 | 8.2 | 0 | 21 | 24.5 | 12.8 | 10.3 | 85 | 293 | 1.2 | 0 | 0 | 0 | 21974 | 36009 | 0.37099 | 0.33523 | 18 | 0.27379 | 0.31377 | 0.54437 | 2.2831 | 2.4 | 0.3 | 15.7581 | 447.1253
2018 | 11 | 7 | 19 | AB2 | Academic Building | 2012 | 0.5 | 0 | 1 | 0.3 | 0.3 | 0.5 | 0.1 | 0.000111 | 8.75 | 5 | 0.0678 | 0.000111 | 2.625 | 1.5 | 0.0339 | 9.6 | 0 | 21 | 24.5 | 11.4 | 10.6 | 95 | 315 | 0.8 | 0 | 0 | 0 | 21974 | 36009 | 0.37099 | 0.33523 | 18 | 0.27379 | 0.31377 | 0.54437 | 2.2831 | 2.4 | 0.3 | 0 | 348.1
2018 | 11 | 7 | 20 | AB2 | Academic Building | 2012 | 0.5 | 0 | 1 | 0.3 | 0.3 | 0.2 | 0.1 | 0.000111 | 8.75 | 5 | 0.0678 | 0.000111 | 2.625 | 1.5 | 0.01356 | 10.8 | 0 | 21 | 24.5 | 10.2 | 9.9 | 98 | 315 | 0.9 | 0 | 0 | 0 | 21974 | 36009 | 0.37099 | 0.33523 | 18 | 0.27379 | 0.31377 | 0.54437 | 2.2831 | 2.4 | 0.3 | 0 | 348.1
2018 | 11 | 7 | 21 | AB2 | Academic Building | 2012 | 0.5 | 0 | 1 | 0.2 | 0.2 | 0.2 | 0.1 | 0.000111 | 8.75 | 5 | 0.0678 | 0.000111 | 1.75 | 1 | 0.01356 | 11.4 | 0 | 21 | 24.5 | 9.6 | 9.6 | 100 | 293 | 0.9 | 0 | 0 | 0 | 21974 | 36009 | 0.37099 | 0.33523 | 18 | 0.27379 | 0.31377 | 0.54437 | 2.2831 | 2.4 | 0.3 | 0 | 298.5874
2018 | 11 | 7 | 22 | AB2 | Academic Building | 2012 | 0 | 0 | 0 | 0.2 | 0.2 | 0.2 | 0.1 | 0.000111 | 8.75 | 5 | 0.0678 | 0 | 1.75 | 1 | 0.01356 | 0 | 0 | 21 | 24.5 | 9.3 | 9.3 | 100 | 293 | 0.8 | 0 | 0 | 0 | 21974 | 36009 | 0.37099 | 0.33523 | 18 | 0.27379 | 0.31377 | 0.54437 | 2.2831 | 2.4 | 0.3 | 0 | 99.0252
2018 | 11 | 7 | 23 | AB2 | Academic Building | 2012 | 0 | 0 | 0 | 0.1 | 0.1 | 0.2 | 0 | 0.000111 | 8.75 | 5 | 0.0678 | 0 | 0.875 | 0.5 | 0.01356 | 0 | 0 | 21 | 24.5 | 9.1 | 9.1 | 100 | 90 | 0.6 | 0 | 0 | 0 | 21974 | 36009 | 0.37099 | 0.33523 | 18 | 0.27379 | 0.31377 | 0.54437 | 2.2831 | 2.4 | 0.3 | 0 | 49.5126
2018 | 11 | 7 | 0 | AB2 | Academic Building | 2012 | 0 | 0 | 0 | 0.1 | 0.1 | 0.2 | 0 | 0.000111 | 8.75 | 5 | 0.0678 | 0 | 0.875 | 0.5 | 0.01356 | 0 | 0 | 21 | 24.5 | 9 | 9 | 100 | 158 | 1 | 0 | 0 | 0 | 21974 | 36009 | 0.37099 | 0.33523 | 18 | 0.27379 | 0.31377 | 0.54437 | 2.2831 | 2.4 | 0.3 | 0 | 49.5126
2018 | 11 | 8 | 1 | AB2 | Academic Building | 2012 | 0 | 0 | 0 | 0 | 0 | 0 | 0 | 0.000111 | 8.75 | 5 | 0.0678 | 0 | 0 | 0 | 0 | 0 | 0 | 21 | 24.5 | 9.8 | 9.8 | 100 | 158 | 1.3 | 0 | 0 | 0 | 21974 | 36009 | 0.37099 | 0.33523 | 18 | 0.27379 | 0.31377 | 0.54437 | 2.2831 | 2.4 | 0.3 | 0 | 0
2018 | 11 | 8 | 2 | AB2 | Academic Building | 2012 | 0 | 0 | 0 | 0 | 0 | 0 | 0 | 0.000111 | 8.75 | 5 | 0.0678 | 0 | 0 | 0 | 0 | 0 | 0 | 21 | 24.5 | 9.9 | 9.9 | 100 | 158 | 1.3 | 0 | 0 | 0 | 21974 | 36009 | 0.37099 | 0.33523 | 18 | 0.27379 | 0.31377 | 0.54437 | 2.2831 | 2.4 | 0.3 | 0 | 0
2018 | 11 | 8 | 3 | AB2 | Academic Building | 2012 | 0 | 0 | 0 | 0 | 0 | 0 | 0 | 0.000111 | 8.75 | 5 | 0.0678 | 0 | 0 | 0 | 0 | 0 | 0 | 21 | 24.5 | 10 | 10 | 100 | 180 | 1.1 | 0 | 0 | 0 | 21974 | 36009 | 0.37099 | 0.33523 | 18 | 0.27379 | 0.31377 | 0.54437 | 2.2831 | 2.4 | 0.3 | 0 | 0
2018 | 11 | 8 | 4 | AB2 | Academic Building | 2012 | 0 | 0 | 0 | 0.1 | 0.1 | 0 | 0 | 0.000111 | 8.75 | 5 | 0.0678 | 0 | 0.875 | 0.5 | 0 | 0 | 0 | 21 | 24.5 | 10.6 | 10.6 | 100 | 180 | 1 | 0 | 0.1 | 0.1 | 21974 | 36009 | 0.37099 | 0.33523 | 18 | 0.27379 | 0.31377 | 0.54437 | 2.2831 | 2.4 | 0.3 | 0 | 49.5126
2018 | 11 | 8 | 5 | AB2 | Academic Building | 2012 | 0 | 0 | 0 | 0.1 | 0.1 | 0 | 0 | 0.000111 | 8.75 | 5 | 0.0678 | 0 | 0.875 | 0.5 | 0 | 0 | 0 | 21 | 24.5 | 10.7 | 10.7 | 100 | 203 | 0.8 | 0 | 0 | 0 | 21974 | 36009 | 0.37099 | 0.33523 | 18 | 0.27379 | 0.31377 | 0.54437 | 2.2831 | 2.4 | 0.3 | 0 | 49.5126
2018 | 11 | 8 | 6 | AB2 | Academic Building | 2012 | 0 | 0 | 0 | 0.1 | 0.1 | 0 | 0 | 0.000111 | 8.75 | 5 | 0.0678 | 0 | 0.875 | 0.5 | 0 | 0 | 0 | 21 | 24.5 | 11.4 | 11.4 | 100 | 158 | 0.8 | 0 | 0 | 0 | 21974 | 36009 | 0.37099 | 0.33523 | 18 | 0.27379 | 0.31377 | 0.54437 | 2.2831 | 2.4 | 0.3 | 0 | 49.5126
2018 | 11 | 8 | 7 | AB2 | Academic Building | 2012 | 0.5 | 0 | 1 | 0.1 | 0.1 | 0.5 | 0 | 0.000111 | 8.75 | 5 | 0.0678 | 0.000111 | 0.875 | 0.5 | 0.0339 | 9.2 | 0 | 21 | 24.5 | 11.8 | 11.8 | 100 | 135 | 1.1 | 3000 | 0 | 0 | 21974 | 36009 | 0.37099 | 0.33523 | 18 | 0.27379 | 0.31377 | 0.54437 | 2.2831 | 2.4 | 0.3 | 0 | 265.1185
2018 | 11 | 8 | 8 | AB2 | Academic Building | 2012 | 1 | 0 | 1 | 0.3 | 0.3 | 1 | 0 | 0.000111 | 8.75 | 5 | 0.0678 | 0.000111 | 2.625 | 1.5 | 0.0678 | 7.3 | 0 | 21 | 24.5 | 13.7 | 13.5 | 99 | 158 | 1.1 | 6600 | 0 | 0 | 21974 | 36009 | 0.37099 | 0.33523 | 18 | 0.27379 | 0.31377 | 0.54437 | 2.2831 | 2.4 | 0.3 | 29.6287 | 382.6369
2018 | 11 | 8 | 9 | AB2 | Academic Building | 2012 | 1 | 0 | 1 | 1 | 1 | 1 | 0.1 | 0.000111 | 8.75 | 5 | 0.0678 | 0.000111 | 8.75 | 5 | 0.0678 | 5.6 | 0 | 21 | 24.5 | 15.4 | 14.1 | 92 | 45 | 1.4 | 7200 | 0 | 0 | 21974 | 36009 | 0.37099 | 0.33523 | 18 | 0.27379 | 0.31377 | 0.54437 | 2.2831 | 2.4 | 0.3 | 188.5113 | 694.9276
2018 | 11 | 8 | 10 | AB2 | Academic Building | 2012 | 1 | 0 | 1 | 1 | 1 | 1 | 0.1 | 0.000111 | 8.75 | 5 | 0.0678 | 0.000111 | 8.75 | 5 | 0.0678 | 4 | 0 | 21 | 24.5 | 17 | 14.3 | 84 | 23 | 3.2 | 13800 | 0 | 0 | 21974 | 36009 | 0.37099 | 0.33523 | 18 | 0.27379 | 0.31377 | 0.54437 | 2.2831 | 2.4 | 0.3 | 241.301 | 694.6883
2018 | 11 | 8 | 11 | AB2 | Academic Building | 2012 | 1 | 0 | 1 | 1 | 1 | 1 | 0.1 | 0.000111 | 8.75 | 5 | 0.0678 | 0.000111 | 8.75 | 5 | 0.0678 | 4.1 | 0 | 21 | 24.5 | 16.9 | 13.6 | 81 | 45 | 3.3 | 12600 | 0 | 0 | 21974 | 36009 | 0.37099 | 0.33523 | 18 | 0.27379 | 0.31377 | 0.54437 | 2.2831 | 2.4 | 0.3 | 285.8732 | 694.6883
2018 | 11 | 8 | 12 | AB2 | Academic Building | 2012 | 1 | 0 | 1 | 1 | 1 | 1 | 0.1 | 0.000111 | 8.75 | 5 | 0.0678 | 0.000111 | 8.75 | 5 | 0.0678 | 4.2 | 0 | 21 | 24.5 | 16.8 | 13.3 | 80 | 23 | 3.2 | 11400 | 0 | 0 | 21974 | 36009 | 0.37099 | 0.33523 | 18 | 0.27379 | 0.31377 | 0.54437 | 2.2831 | 2.4 | 0.3 | 316.2038 | 694.6883
2018 | 11 | 8 | 13 | AB2 | Academic Building | 2012 | 1 | 0 | 1 | 0.8 | 0.8 | 1 | 0.1 | 0.000111 | 8.75 | 5 | 0.0678 | 0.000111 | 7 | 4 | 0.0678 | 4.6 | 0 | 21 | 24.5 | 16.4 | 13.3 | 82 | 0 | 3.3 | 5400 | 0 | 0 | 21974 | 36009 | 0.37099 | 0.33523 | 18 | 0.27379 | 0.31377 | 0.54437 | 2.2831 | 2.4 | 0.3 | 348.3328 | 595.6631
2018 | 11 | 8 | 14 | AB2 | Academic Building | 2012 | 1 | 0 | 1 | 1 | 1 | 1 | 0.1 | 0.000111 | 8.75 | 5 | 0.0678 | 0.000111 | 8.75 | 5 | 0.0678 | 5 | 0 | 21 | 24.5 | 16 | 13.6 | 86 | 0 | 3.6 | 2400 | 0 | 0 | 21974 | 36009 | 0.37099 | 0.33523 | 18 | 0.27379 | 0.31377 | 0.54437 | 2.2831 | 2.4 | 0.3 | 368.8728 | 694.6883
2018 | 11 | 8 | 15 | AB2 | Academic Building | 2012 | 1 | 0 | 1 | 1 | 1 | 1 | 0.1 | 0.000111 | 8.75 | 5 | 0.0678 | 0.000111 | 8.75 | 5 | 0.0678 | 5.3 | 0 | 21 | 24.5 | 15.7 | 13.3 | 86 | 0 | 3.1 | 1800 | 0 | 0 | 21974 | 36009 | 0.37099 | 0.33523 | 18 | 0.27379 | 0.31377 | 0.54437 | 2.2831 | 2.4 | 0.3 | 337.9271 | 694.6883
2018 | 11 | 8 | 16 | AB2 | Academic Building | 2012 | 1 | 0 | 1 | 1 | 1 | 1 | 0.1 | 0.000111 | 8.75 | 5 | 0.0678 | 0.000111 | 8.75 | 5 | 0.0678 | 5.8 | 0 | 21 | 24.5 | 15.2 | 13 | 87 | 338 | 2.3 | 0 | 0 | 0 | 21974 | 36009 | 0.37099 | 0.33523 | 18 | 0.27379 | 0.31377 | 0.54437 | 2.2831 | 2.4 | 0.3 | 270.164 | 694.6883
2018 | 11 | 8 | 17 | AB2 | Academic Building | 2012 | 1 | 0 | 1 | 1 | 1 | 1 | 0.1 | 0.000111 | 8.75 | 5 | 0.0678 | 0.000111 | 8.75 | 5 | 0.0678 | 6.2 | 0 | 21 | 24.5 | 14.8 | 13.3 | 91 | 338 | 2.7 | 0 | 0 | 0 | 21974 | 36009 | 0.37099 | 0.33523 | 18 | 0.27379 | 0.31377 | 0.54437 | 2.2831 | 2.4 | 0.3 | 167.7867 | 694.6883
2018 | 11 | 8 | 18 | AB2 | Academic Building | 2012 | 1 | 0 | 1 | 0.5 | 0.5 | 0.5 | 0.1 | 0.000111 | 8.75 | 5 | 0.0678 | 0.000111 | 4.375 | 2.5 | 0.0339 | 6 | 0 | 21 | 24.5 | 15 | 13.2 | 89 | 0 | 2.2 | 0 | 0 | 0 | 21974 | 36009 | 0.37099 | 0.33523 | 18 | 0.27379 | 0.31377 | 0.54437 | 2.2831 | 2.4 | 0.3 | 17.7296 | 447.1253
2018 | 11 | 8 | 19 | AB2 | Academic Building | 2012 | 0.5 | 0 | 1 | 0.3 | 0.3 | 0.5 | 0.1 | 0.000111 | 8.75 | 5 | 0.0678 | 0.000111 | 2.625 | 1.5 | 0.0339 | 6 | 0 | 21 | 24.5 | 15 | 13.4 | 90 | 338 | 2 | 0 | 0 | 0 | 21974 | 36009 | 0.37099 | 0.33523 | 18 | 0.27379 | 0.31377 | 0.54437 | 2.2831 | 2.4 | 0.3 | 0 | 348.1
2018 | 11 | 8 | 20 | AB2 | Academic Building | 2012 | 0.5 | 0 | 1 | 0.3 | 0.3 | 0.2 | 0.1 | 0.000111 | 8.75 | 5 | 0.0678 | 0.000111 | 2.625 | 1.5 | 0.01356 | 6.2 | 0 | 21 | 24.5 | 14.8 | 13.3 | 91 | 315 | 2.2 | 0 | 0 | 0 | 21974 | 36009 | 0.37099 | 0.33523 | 18 | 0.27379 | 0.31377 | 0.54437 | 2.2831 | 2.4 | 0.3 | 0 | 348.1
2018 | 11 | 8 | 21 | AB2 | Academic Building | 2012 | 0.5 | 0 | 1 | 0.2 | 0.2 | 0.2 | 0.1 | 0.000111 | 8.75 | 5 | 0.0678 | 0.000111 | 1.75 | 1 | 0.01356 | 6.9 | 0 | 21 | 24.5 | 14.1 | 13 | 93 | 315 | 2.2 | 0 | 0 | 0 | 21974 | 36009 | 0.37099 | 0.33523 | 18 | 0.27379 | 0.31377 | 0.54437 | 2.2831 | 2.4 | 0.3 | 0 | 298.5874
2018 | 11 | 8 | 22 | AB2 | Academic Building | 2012 | 0 | 0 | 0 | 0.2 | 0.2 | 0.2 | 0.1 | 0.000111 | 8.75 | 5 | 0.0678 | 0 | 1.75 | 1 | 0.01356 | 0 | 0 | 21 | 24.5 | 14.1 | 13 | 93 | 293 | 2.3 | 0 | 0 | 0 | 21974 | 36009 | 0.37099 | 0.33523 | 18 | 0.27379 | 0.31377 | 0.54437 | 2.2831 | 2.4 | 0.3 | 0 | 99.0252
2018 | 11 | 8 | 23 | AB2 | Academic Building | 2012 | 0 | 0 | 0 | 0.1 | 0.1 | 0.2 | 0 | 0.000111 | 8.75 | 5 | 0.0678 | 0 | 0.875 | 0.5 | 0.01356 | 0 | 0 | 21 | 24.5 | 14.4 | 13.3 | 93 | 293 | 2.7 | 0 | 0 | 0 | 21974 | 36009 | 0.37099 | 0.33523 | 18 | 0.27379 | 0.31377 | 0.54437 | 2.2831 | 2.4 | 0.3 | 0 | 49.5126
2018 | 11 | 8 | 0 | AB2 | Academic Building | 2012 | 0 | 0 | 0 | 0.1 | 0.1 | 0.2 | 0 | 0.000111 | 8.75 | 5 | 0.0678 | 0 | 0.875 | 0.5 | 0.01356 | 0 | 0 | 21 | 24.5 | 14.1 | 13.5 | 96 | 315 | 2.7 | 0 | 0 | 0 | 21974 | 36009 | 0.37099 | 0.33523 | 18 | 0.27379 | 0.31377 | 0.54437 | 2.2831 | 2.4 | 0.3 | 0 | 49.5126
2018 | 11 | 9 | 1 | AB2 | Academic Building | 2012 | 0 | 0 | 0 | 0 | 0 | 0 | 0 | 0.000111 | 8.75 | 5 | 0.0678 | 0 | 0 | 0 | 0 | 0 | 0 | 21 | 24.5 | 13.9 | 13.4 | 97 | 293 | 2.3 | 0 | 0.2 | 0.2 | 21974 | 36009 | 0.37099 | 0.33523 | 18 | 0.27379 | 0.31377 | 0.54437 | 2.2831 | 2.4 | 0.3 | 0 | 0
2018 | 11 | 9 | 2 | AB2 | Academic Building | 2012 | 0 | 0 | 0 | 0 | 0 | 0 | 0 | 0.000111 | 8.75 | 5 | 0.0678 | 0 | 0 | 0 | 0 | 0 | 0 | 21 | 24.5 | 13.8 | 13.5 | 98 | 293 | 2.8 | 0 | 0 | 0 | 21974 | 36009 | 0.37099 | 0.33523 | 18 | 0.27379 | 0.31377 | 0.54437 | 2.2831 | 2.4 | 0.3 | 0 | 0
2018 | 11 | 9 | 3 | AB2 | Academic Building | 2012 | 0 | 0 | 0 | 0 | 0 | 0 | 0 | 0.000111 | 8.75 | 5 | 0.0678 | 0 | 0 | 0 | 0 | 0 | 0 | 21 | 24.5 | 14 | 13.4 | 96 | 293 | 2.8 | 0 | 0 | 0 | 21974 | 36009 | 0.37099 | 0.33523 | 18 | 0.27379 | 0.31377 | 0.54437 | 2.2831 | 2.4 | 0.3 | 0 | 0
2018 | 11 | 9 | 4 | AB2 | Academic Building | 2012 | 0 | 0 | 0 | 0.1 | 0.1 | 0 | 0 | 0.000111 | 8.75 | 5 | 0.0678 | 0 | 0.875 | 0.5 | 0 | 0 | 0 | 21 | 24.5 | 14 | 13.2 | 95 | 293 | 2.6 | 0 | 0 | 0 | 21974 | 36009 | 0.37099 | 0.33523 | 18 | 0.27379 | 0.31377 | 0.54437 | 2.2831 | 2.4 | 0.3 | 0 | 49.5126
2018 | 11 | 9 | 5 | AB2 | Academic Building | 2012 | 0 | 0 | 0 | 0.1 | 0.1 | 0 | 0 | 0.000111 | 8.75 | 5 | 0.0678 | 0 | 0.875 | 0.5 | 0 | 0 | 0 | 21 | 24.5 | 13.9 | 12.4 | 91 | 293 | 3 | 0 | 0 | 0 | 21974 | 36009 | 0.37099 | 0.33523 | 18 | 0.27379 | 0.31377 | 0.54437 | 2.2831 | 2.4 | 0.3 | 0 | 49.5126
2018 | 11 | 9 | 6 | AB2 | Academic Building | 2012 | 0 | 0 | 0 | 0.1 | 0.1 | 0 | 0 | 0.000111 | 8.75 | 5 | 0.0678 | 0 | 0.875 | 0.5 | 0 | 0 | 0 | 21 | 24.5 | 14 | 12.4 | 90 | 293 | 3.1 | 0 | 0 | 0 | 21974 | 36009 | 0.37099 | 0.33523 | 18 | 0.27379 | 0.31377 | 0.54437 | 2.2831 | 2.4 | 0.3 | 0 | 49.5126
2018 | 11 | 9 | 7 | AB2 | Academic Building | 2012 | 0.5 | 0 | 1 | 0.1 | 0.1 | 0.5 | 0 | 0.000111 | 8.75 | 5 | 0.0678 | 0.000111 | 0.875 | 0.5 | 0.0339 | 7.2 | 0 | 21 | 24.5 | 13.8 | 13.2 | 96 | 315 | 2.4 | 600 | 0.5 | 0.5 | 21974 | 36009 | 0.37099 | 0.33523 | 18 | 0.27379 | 0.31377 | 0.54437 | 2.2831 | 2.4 | 0.3 | 0 | 256.5228
2018 | 11 | 9 | 8 | AB2 | Academic Building | 2012 | 1 | 0 | 1 | 0.3 | 0.3 | 1 | 0 | 0.000111 | 8.75 | 5 | 0.0678 | 0.000111 | 2.625 | 1.5 | 0.0678 | 7.1 | 0 | 21 | 24.5 | 13.9 | 13.9 | 100 | 293 | 1.6 | 1800 | 0.3 | 0.3 | 21974 | 36009 | 0.37099 | 0.33523 | 18 | 0.27379 | 0.31377 | 0.54437 | 2.2831 | 2.4 | 0.3 | 26.9456 | 367.8264
2018 | 11 | 9 | 9 | AB2 | Academic Building | 2012 | 1 | 0 | 1 | 1 | 1 | 1 | 0.1 | 0.000111 | 8.75 | 5 | 0.0678 | 0.000111 | 8.75 | 5 | 0.0678 | 6.8 | 0 | 21 | 24.5 | 14.2 | 14.2 | 100 | 293 | 2.2 | 3600 | 0 | 0 | 21974 | 36009 | 0.37099 | 0.33523 | 18 | 0.27379 | 0.31377 | 0.54437 | 2.2831 | 2.4 | 0.3 | 174.3037 | 695.7583
2018 | 11 | 9 | 10 | AB2 | Academic Building | 2012 | 1 | 0 | 1 | 1 | 1 | 1 | 0.1 | 0.000111 | 8.75 | 5 | 0.0678 | 0.000111 | 8.75 | 5 | 0.0678 | 6.6 | 0 | 21 | 24.5 | 14.4 | 14.4 | 100 | 293 | 2.7 | 5400 | 0.1 | 0.1 | 21974 | 36009 | 0.37099 | 0.33523 | 18 | 0.27379 | 0.31377 | 0.54437 | 2.2831 | 2.4 | 0.3 | 227.7986 | 694.6883
2018 | 11 | 9 | 11 | AB2 | Academic Building | 2012 | 1 | 0 | 1 | 1 | 1 | 1 | 0.1 | 0.000111 | 8.75 | 5 | 0.0678 | 0.000111 | 8.75 | 5 | 0.0678 | 6.3 | 0 | 21 | 24.5 | 14.7 | 14.7 | 100 | 315 | 2.5 | 9000 | 0 | 0 | 21974 | 36009 | 0.37099 | 0.33523 | 18 | 0.27379 | 0.31377 | 0.54437 | 2.2831 | 2.4 | 0.3 | 271.1508 | 694.6883
2018 | 11 | 9 | 12 | AB2 | Academic Building | 2012 | 1 | 0 | 1 | 1 | 1 | 1 | 0.1 | 0.000111 | 8.75 | 5 | 0.0678 | 0.000111 | 8.75 | 5 | 0.0678 | 5.5 | 0 | 21 | 24.5 | 15.5 | 15 | 97 | 23 | 2.7 | 9000 | 0 | 0 | 21974 | 36009 | 0.37099 | 0.33523 | 18 | 0.27379 | 0.31377 | 0.54437 | 2.2831 | 2.4 | 0.3 | 300.2061 | 694.6883
2018 | 11 | 9 | 13 | AB2 | Academic Building | 2012 | 1 | 0 | 1 | 0.8 | 0.8 | 1 | 0.1 | 0.000111 | 8.75 | 5 | 0.0678 | 0.000111 | 7 | 4 | 0.0678 | 4.9 | 0 | 21 | 24.5 | 16.1 | 13.4 | 84 | 23 | 3.6 | 9000 | 0 | 0 | 21974 | 36009 | 0.37099 | 0.33523 | 18 | 0.27379 | 0.31377 | 0.54437 | 2.2831 | 2.4 | 0.3 | 327.6046 | 595.6631
2018 | 11 | 9 | 14 | AB2 | Academic Building | 2012 | 1 | 0 | 1 | 1 | 1 | 1 | 0.1 | 0.000111 | 8.75 | 5 | 0.0678 | 0.000111 | 8.75 | 5 | 0.0678 | 5 | 0 | 21 | 24.5 | 16 | 13.3 | 84 | 23 | 3.4 | 6000 | 0 | 0 | 21974 | 36009 | 0.37099 | 0.33523 | 18 | 0.27379 | 0.31377 | 0.54437 | 2.2831 | 2.4 | 0.3 | 346.0978 | 694.6883
2018 | 11 | 9 | 15 | AB2 | Academic Building | 2012 | 1 | 0 | 1 | 1 | 1 | 1 | 0.1 | 0.000111 | 8.75 | 5 | 0.0678 | 0.000111 | 8.75 | 5 | 0.0678 | 5.3 | 0 | 21 | 24.5 | 15.7 | 13.3 | 86 | 23 | 2.5 | 2400 | 0 | 0 | 21974 | 36009 | 0.37099 | 0.33523 | 18 | 0.27379 | 0.31377 | 0.54437 | 2.2831 | 2.4 | 0.3 | 316.8761 | 694.6883
2018 | 11 | 9 | 16 | AB2 | Academic Building | 2012 | 1 | 0 | 1 | 1 | 1 | 1 | 0.1 | 0.000111 | 8.75 | 5 | 0.0678 | 0.000111 | 8.75 | 5 | 0.0678 | 5.9 | 0 | 21 | 24.5 | 15.1 | 13.1 | 88 | 0 | 2 | 0 | 0 | 0 | 21974 | 36009 | 0.37099 | 0.33523 | 18 | 0.27379 | 0.31377 | 0.54437 | 2.2831 | 2.4 | 0.3 | 237.988 | 694.6883
2018 | 11 | 9 | 17 | AB2 | Academic Building | 2012 | 1 | 0 | 1 | 1 | 1 | 1 | 0.1 | 0.000111 | 8.75 | 5 | 0.0678 | 0.000111 | 8.75 | 5 | 0.0678 | 6.2 | 0 | 21 | 24.5 | 14.8 | 13 | 89 | 0 | 1.9 | 0 | 0 | 0 | 21974 | 36009 | 0.37099 | 0.33523 | 18 | 0.27379 | 0.31377 | 0.54437 | 2.2831 | 2.4 | 0.3 | 112.4624 | 694.6883
2018 | 11 | 9 | 18 | AB2 | Academic Building | 2012 | 1 | 0 | 1 | 0.5 | 0.5 | 0.5 | 0.1 | 0.000111 | 8.75 | 5 | 0.0678 | 0.000111 | 4.375 | 2.5 | 0.0339 | 6.1 | 0 | 21 | 24.5 | 14.9 | 12.9 | 88 | 0 | 2.4 | 0 | 0 | 0 | 21974 | 36009 | 0.37099 | 0.33523 | 18 | 0.27379 | 0.31377 | 0.54437 | 2.2831 | 2.4 | 0.3 | 11.4755 | 447.1253
2018 | 11 | 9 | 19 | AB2 | Academic Building | 2012 | 0.5 | 0 | 1 | 0.3 | 0.3 | 0.5 | 0.1 | 0.000111 | 8.75 | 5 | 0.0678 | 0.000111 | 2.625 | 1.5 | 0.0339 | 6.2 | 0 | 21 | 24.5 | 14.8 | 12.6 | 87 | 23 | 1.9 | 0 | 0 | 0 | 21974 | 36009 | 0.37099 | 0.33523 | 18 | 0.27379 | 0.31377 | 0.54437 | 2.2831 | 2.4 | 0.3 | 0 | 348.1
2018 | 11 | 9 | 20 | AB2 | Academic Building | 2012 | 0.5 | 0 | 1 | 0.3 | 0.3 | 0.2 | 0.1 | 0.000111 | 8.75 | 5 | 0.0678 | 0.000111 | 2.625 | 1.5 | 0.01356 | 6.5 | 0 | 21 | 24.5 | 14.5 | 12.5 | 88 | 0 | 1.7 | 0 | 0 | 0 | 21974 | 36009 | 0.37099 | 0.33523 | 18 | 0.27379 | 0.31377 | 0.54437 | 2.2831 | 2.4 | 0.3 | 0 | 348.1
2018 | 11 | 9 | 21 | AB2 | Academic Building | 2012 | 0.5 | 0 | 1 | 0.2 | 0.2 | 0.2 | 0.1 | 0.000111 | 8.75 | 5 | 0.0678 | 0.000111 | 1.75 | 1 | 0.01356 | 6.9 | 0 | 21 | 24.5 | 14.1 | 12.3 | 89 | 0 | 1.7 | 0 | 0 | 0 | 21974 | 36009 | 0.37099 | 0.33523 | 18 | 0.27379 | 0.31377 | 0.54437 | 2.2831 | 2.4 | 0.3 | 0 | 298.5874
2018 | 11 | 9 | 22 | AB2 | Academic Building | 2012 | 0 | 0 | 0 | 0.2 | 0.2 | 0.2 | 0.1 | 0.000111 | 8.75 | 5 | 0.0678 | 0 | 1.75 | 1 | 0.01356 | 0 | 0 | 21 | 24.5 | 14.4 | 12.4 | 88 | 0 | 1.8 | 0 | 0 | 0 | 21974 | 36009 | 0.37099 | 0.33523 | 18 | 0.27379 | 0.31377 | 0.54437 | 2.2831 | 2.4 | 0.3 | 0 | 99.0252
2018 | 11 | 9 | 23 | AB2 | Academic Building | 2012 | 0 | 0 | 0 | 0.1 | 0.1 | 0.2 | 0 | 0.000111 | 8.75 | 5 | 0.0678 | 0 | 0.875 | 0.5 | 0.01356 | 0 | 0 | 21 | 24.5 | 14.2 | 12.7 | 91 | 0 | 1.3 | 0 | 0 | 0 | 21974 | 36009 | 0.37099 | 0.33523 | 18 | 0.27379 | 0.31377 | 0.54437 | 2.2831 | 2.4 | 0.3 | 0 | 49.5126
2018 | 11 | 9 | 0 | AB2 | Academic Building | 2012 | 0 | 0 | 0 | 0.1 | 0.1 | 0.2 | 0 | 0.000111 | 8.75 | 5 | 0.0678 | 0 | 0.875 | 0.5 | 0.01356 | 0 | 0 | 21 | 24.5 | 13.8 | 12.7 | 93 | 338 | 1.5 | 0 | 0 | 0 | 21974 | 36009 | 0.37099 | 0.33523 | 18 | 0.27379 | 0.31377 | 0.54437 | 2.2831 | 2.4 | 0.3 | 0 | 49.5126
2018 | 11 | 10 | 1 | AB2 | Academic Building | 2012 | 0 | 0 | 0 | 0 | 0 | 0 | 0 | 0.000111 | 8.75 | 5 | 0.0678 | 0 | 0 | 0 | 0 | 0 | 0 | 21 | 24.5 | 13.7 | 12.9 | 95 | 338 | 1.3 | 0 | 0 | 0 | 21974 | 36009 | 0.37099 | 0.33523 | 18 | 0.27379 | 0.31377 | 0.54437 | 2.2831 | 2.4 | 0.3 | 0 | 0
2018 | 11 | 10 | 2 | AB2 | Academic Building | 2012 | 0 | 0 | 0 | 0 | 0 | 0 | 0 | 0.000111 | 8.75 | 5 | 0.0678 | 0 | 0 | 0 | 0 | 0 | 0 | 21 | 24.5 | 14 | 13.4 | 96 | 23 | 1.5 | 0 | 0 | 0 | 21974 | 36009 | 0.37099 | 0.33523 | 18 | 0.27379 | 0.31377 | 0.54437 | 2.2831 | 2.4 | 0.3 | 0 | 0
2018 | 11 | 10 | 3 | AB2 | Academic Building | 2012 | 0 | 0 | 0 | 0 | 0 | 0 | 0 | 0.000111 | 8.75 | 5 | 0.0678 | 0 | 0 | 0 | 0 | 0 | 0 | 21 | 24.5 | 14.4 | 13.4 | 94 | 0 | 1.5 | 0 | 0 | 0 | 21974 | 36009 | 0.37099 | 0.33523 | 18 | 0.27379 | 0.31377 | 0.54437 | 2.2831 | 2.4 | 0.3 | 0 | 0
2018 | 11 | 10 | 4 | AB2 | Academic Building | 2012 | 0 | 0 | 0 | 0.1 | 0.1 | 0 | 0 | 0.000111 | 8.75 | 5 | 0.0678 | 0 | 0.875 | 0.5 | 0 | 0 | 0 | 21 | 24.5 | 14 | 12.7 | 92 | 315 | 2 | 0 | 0 | 0 | 21974 | 36009 | 0.37099 | 0.33523 | 18 | 0.27379 | 0.31377 | 0.54437 | 2.2831 | 2.4 | 0.3 | 0 | 49.5126
2018 | 11 | 10 | 5 | AB2 | Academic Building | 2012 | 0 | 0 | 0 | 0.1 | 0.1 | 0 | 0 | 0.000111 | 8.75 | 5 | 0.0678 | 0 | 0.875 | 0.5 | 0 | 0 | 0 | 21 | 24.5 | 13.5 | 11.9 | 90 | 315 | 1.7 | 0 | 0 | 0 | 21974 | 36009 | 0.37099 | 0.33523 | 18 | 0.27379 | 0.31377 | 0.54437 | 2.2831 | 2.4 | 0.3 | 0 | 49.5126
2018 | 11 | 10 | 6 | AB2 | Academic Building | 2012 | 0 | 0 | 0 | 0.1 | 0.1 | 0 | 0 | 0.000111 | 8.75 | 5 | 0.0678 | 0 | 0.875 | 0.5 | 0 | 0 | 0 | 21 | 24.5 | 13.8 | 12 | 89 | 0 | 2.2 | 0 | 0 | 0 | 21974 | 36009 | 0.37099 | 0.33523 | 18 | 0.27379 | 0.31377 | 0.54437 | 2.2831 | 2.4 | 0.3 | 0 | 49.5126
2018 | 11 | 10 | 7 | AB2 | Academic Building | 2012 | 0.5 | 0 | 1 | 0.1 | 0.1 | 0.5 | 0 | 0.000111 | 8.75 | 5 | 0.0678 | 0.000111 | 0.875 | 0.5 | 0.0339 | 6.2 | 0 | 21 | 24.5 | 14.8 | 12.3 | 85 | 23 | 2.7 | 3000 | 0.1 | 0.1 | 21974 | 36009 | 0.37099 | 0.33523 | 18 | 0.27379 | 0.31377 | 0.54437 | 2.2831 | 2.4 | 0.3 | 0 | 257.8255
2018 | 11 | 10 | 8 | AB2 | Academic Building | 2012 | 1 | 0 | 1 | 0.3 | 0.3 | 1 | 0 | 0.000111 | 8.75 | 5 | 0.0678 | 0.000111 | 2.625 | 1.5 | 0.0678 | 5.8 | 0 | 21 | 24.5 | 15.2 | 12.1 | 82 | 23 | 3.5 | 7200 | 1.7 | 1.7 | 21974 | 36009 | 0.37099 | 0.33523 | 18 | 0.27379 | 0.31377 | 0.54437 | 2.2831 | 2.4 | 0.3 | 9.2458 | 360.3826
2018 | 11 | 10 | 9 | AB2 | Academic Building | 2012 | 1 | 0 | 1 | 1 | 1 | 1 | 0.1 | 0.000111 | 8.75 | 5 | 0.0678 | 0.000111 | 8.75 | 5 | 0.0678 | 4.9 | 0 | 21 | 24.5 | 16.1 | 12.2 | 78 | 23 | 3.7 | 16200 | 0.2 | 0.2 | 21974 | 36009 | 0.37099 | 0.33523 | 18 | 0.27379 | 0.31377 | 0.54437 | 2.2831 | 2.4 | 0.3 | 75.903 | 694.6883
2018 | 11 | 10 | 10 | AB2 | Academic Building | 2012 | 1 | 0 | 1 | 1 | 1 | 1 | 0.1 | 0.000111 | 8.75 | 5 | 0.0678 | 0.000111 | 8.75 | 5 | 0.0678 | 4.8 | 0 | 21 | 24.5 | 16.2 | 12.3 | 78 | 23 | 3.6 | 11400 | 0.3 | 0.3 | 21974 | 36009 | 0.37099 | 0.33523 | 18 | 0.27379 | 0.31377 | 0.54437 | 2.2831 | 2.4 | 0.3 | 127.9506 | 694.6883
2018 | 11 | 10 | 11 | AB2 | Academic Building | 2012 | 1 | 0 | 1 | 1 | 1 | 1 | 0.1 | 0.000111 | 8.75 | 5 | 0.0678 | 0.000111 | 8.75 | 5 | 0.0678 | 4.4 | 0 | 21 | 24.5 | 16.6 | 12.5 | 77 | 23 | 4.1 | 18000 | 0.2 | 0.2 | 21974 | 36009 | 0.37099 | 0.33523 | 18 | 0.27379 | 0.31377 | 0.54437 | 2.2831 | 2.4 | 0.3 | 179.3648 | 694.6883
2018 | 11 | 10 | 12 | AB2 | Academic Building | 2012 | 1 | 0 | 1 | 1 | 1 | 1 | 0.1 | 0.000111 | 8.75 | 5 | 0.0678 | 0.000111 | 8.75 | 5 | 0.0678 | 4.4 | 0 | 21 | 24.5 | 16.6 | 12.3 | 76 | 23 | 3.6 | 15000 | 0 | 0 | 21974 | 36009 | 0.37099 | 0.33523 | 18 | 0.27379 | 0.31377 | 0.54437 | 2.2831 | 2.4 | 0.3 | 209.5411 | 694.6883
2018 | 11 | 10 | 13 | AB2 | Academic Building | 2012 | 1 | 0 | 1 | 0.8 | 0.8 | 1 | 0.1 | 0.000111 | 8.75 | 5 | 0.0678 | 0.000111 | 7 | 4 | 0.0678 | 4.4 | 0 | 21 | 24.5 | 16.6 | 12.5 | 77 | 23 | 3.9 | 11400 | 0 | 0 | 21974 | 36009 | 0.37099 | 0.33523 | 18 | 0.27379 | 0.31377 | 0.54437 | 2.2831 | 2.4 | 0.3 | 236.7094 | 595.6631
2018 | 11 | 10 | 14 | AB2 | Academic Building | 2012 | 1 | 0 | 1 | 1 | 1 | 1 | 0.1 | 0.000111 | 8.75 | 5 | 0.0678 | 0.000111 | 8.75 | 5 | 0.0678 | 5 | 0 | 21 | 24.5 | 16 | 12.5 | 80 | 0 | 3.4 | 6600 | 0 | 0 | 21974 | 36009 | 0.37099 | 0.33523 | 18 | 0.27379 | 0.31377 | 0.54437 | 2.2831 | 2.4 | 0.3 | 242.394 | 694.6883
2018 | 11 | 10 | 15 | AB2 | Academic Building | 2012 | 1 | 0 | 1 | 1 | 1 | 1 | 0.1 | 0.000111 | 8.75 | 5 | 0.0678 | 0.000111 | 8.75 | 5 | 0.0678 | 5.4 | 0 | 21 | 24.5 | 15.6 | 12.7 | 83 | 0 | 2.6 | 1800 | 0 | 0 | 21974 | 36009 | 0.37099 | 0.33523 | 18 | 0.27379 | 0.31377 | 0.54437 | 2.2831 | 2.4 | 0.3 | 223.5104 | 694.6883
2018 | 11 | 10 | 16 | AB2 | Academic Building | 2012 | 1 | 0 | 1 | 1 | 1 | 1 | 0.1 | 0.000111 | 8.75 | 5 | 0.0678 | 0.000111 | 8.75 | 5 | 0.0678 | 6.4 | 0 | 21 | 24.5 | 14.6 | 12.8 | 89 | 338 | 1.8 | 0 | 0 | 0 | 21974 | 36009 | 0.37099 | 0.33523 | 18 | 0.27379 | 0.31377 | 0.54437 | 2.2831 | 2.4 | 0.3 | 183.5655 | 694.6883
2018 | 11 | 10 | 17 | AB2 | Academic Building | 2012 | 1 | 0 | 1 | 1 | 1 | 1 | 0.1 | 0.000111 | 8.75 | 5 | 0.0678 | 0.000111 | 8.75 | 5 | 0.0678 | 6.9 | 0 | 21 | 24.5 | 14.1 | 12.8 | 92 | 338 | 1.6 | 0 | 0 | 0 | 21974 | 36009 | 0.37099 | 0.33523 | 18 | 0.27379 | 0.31377 | 0.54437 | 2.2831 | 2.4 | 0.3 | 88.2382 | 694.6883
2018 | 11 | 10 | 18 | AB2 | Academic Building | 2012 | 1 | 0 | 1 | 0.5 | 0.5 | 0.5 | 0.1 | 0.000111 | 8.75 | 5 | 0.0678 | 0.000111 | 4.375 | 2.5 | 0.0339 | 7.2 | 0 | 21 | 24.5 | 13.8 | 12.8 | 94 | 315 | 1.7 | 0 | 0 | 0 | 21974 | 36009 | 0.37099 | 0.33523 | 18 | 0.27379 | 0.31377 | 0.54437 | 2.2831 | 2.4 | 0.3 | 8.9577 | 447.1253
2018 | 11 | 10 | 19 | AB2 | Academic Building | 2012 | 0.5 | 0 | 1 | 0.3 | 0.3 | 0.5 | 0.1 | 0.000111 | 8.75 | 5 | 0.0678 | 0.000111 | 2.625 | 1.5 | 0.0339 | 7.2 | 0 | 21 | 24.5 | 13.8 | 13 | 95 | 315 | 1.5 | 0 | 0 | 0 | 21974 | 36009 | 0.37099 | 0.33523 | 18 | 0.27379 | 0.31377 | 0.54437 | 2.2831 | 2.4 | 0.3 | 0 | 348.1
2018 | 11 | 10 | 20 | AB2 | Academic Building | 2012 | 0.5 | 0 | 1 | 0.3 | 0.3 | 0.2 | 0.1 | 0.000111 | 8.75 | 5 | 0.0678 | 0.000111 | 2.625 | 1.5 | 0.01356 | 7.7 | 0 | 21 | 24.5 | 13.3 | 12.8 | 97 | 293 | 1.2 | 0 | 0 | 0 | 21974 | 36009 | 0.37099 | 0.33523 | 18 | 0.27379 | 0.31377 | 0.54437 | 2.2831 | 2.4 | 0.3 | 0 | 348.1
2018 | 11 | 10 | 21 | AB2 | Academic Building | 2012 | 0.5 | 0 | 1 | 0.2 | 0.2 | 0.2 | 0.1 | 0.000111 | 8.75 | 5 | 0.0678 | 0.000111 | 1.75 | 1 | 0.01356 | 8 | 0 | 21 | 24.5 | 13 | 12.8 | 99 | 270 | 0.8 | 0 | 0 | 0 | 21974 | 36009 | 0.37099 | 0.33523 | 18 | 0.27379 | 0.31377 | 0.54437 | 2.2831 | 2.4 | 0.3 | 0 | 298.5874
2018 | 11 | 10 | 22 | AB2 | Academic Building | 2012 | 0 | 0 | 0 | 0.2 | 0.2 | 0.2 | 0.1 | 0.000111 | 8.75 | 5 | 0.0678 | 0 | 1.75 | 1 | 0.01356 | 0 | 0 | 21 | 24.5 | 10.9 | 10.9 | 100 | 270 | 0.9 | 0 | 0 | 0 | 21974 | 36009 | 0.37099 | 0.33523 | 18 | 0.27379 | 0.31377 | 0.54437 | 2.2831 | 2.4 | 0.3 | 0 | 99.0252
2018 | 11 | 10 | 23 | AB2 | Academic Building | 2012 | 0 | 0 | 0 | 0.1 | 0.1 | 0.2 | 0 | 0.000111 | 8.75 | 5 | 0.0678 | 0 | 0.875 | 0.5 | 0.01356 | 0 | 0 | 21 | 24.5 | 11.4 | 11.4 | 100 | 315 | 0.7 | 0 | 0 | 0 | 21974 | 36009 | 0.37099 | 0.33523 | 18 | 0.27379 | 0.31377 | 0.54437 | 2.2831 | 2.4 | 0.3 | 0 | 49.5126
2018 | 11 | 10 | 0 | AB2 | Academic Building | 2012 | 0 | 0 | 0 | 0.1 | 0.1 | 0.2 | 0 | 0.000111 | 8.75 | 5 | 0.0678 | 0 | 0.875 | 0.5 | 0.01356 | 0 | 0 | 21 | 24.5 | 10 | 10 | 100 | 293 | 1.2 | 0 | 0 | 0 | 21974 | 36009 | 0.37099 | 0.33523 | 18 | 0.27379 | 0.31377 | 0.54437 | 2.2831 | 2.4 | 0.3 | 0 | 49.5126
2018 | 11 | 11 | 1 | AB2 | Academic Building | 2012 | 0 | 0 | 0 | 0 | 0 | 0 | 0 | 0.000111 | 8.75 | 5 | 0.0678 | 0 | 0 | 0 | 0 | 0 | 0 | 21 | 24.5 | 10.7 | 10.7 | 100 | 270 | 1 | 0 | 0 | 0 | 21974 | 36009 | 0.37099 | 0.33523 | 18 | 0.27379 | 0.31377 | 0.54437 | 2.2831 | 2.4 | 0.3 | 0 | 0
2018 | 11 | 11 | 2 | AB2 | Academic Building | 2012 | 0 | 0 | 0 | 0 | 0 | 0 | 0 | 0.000111 | 8.75 | 5 | 0.0678 | 0 | 0 | 0 | 0 | 0 | 0 | 21 | 24.5 | 10.7 | 10.7 | 100 | 315 | 0.7 | 0 | 0 | 0 | 21974 | 36009 | 0.37099 | 0.33523 | 18 | 0.27379 | 0.31377 | 0.54437 | 2.2831 | 2.4 | 0.3 | 0 | 0
2018 | 11 | 11 | 3 | AB2 | Academic Building | 2012 | 0 | 0 | 0 | 0 | 0 | 0 | 0 | 0.000111 | 8.75 | 5 | 0.0678 | 0 | 0 | 0 | 0 | 0 | 0 | 21 | 24.5 | 10.1 | 10.1 | 100 | 90 | 0.5 | 0 | 0 | 0 | 21974 | 36009 | 0.37099 | 0.33523 | 18 | 0.27379 | 0.31377 | 0.54437 | 2.2831 | 2.4 | 0.3 | 0 | 0
2018 | 11 | 11 | 4 | AB2 | Academic Building | 2012 | 0 | 0 | 0 | 0.1 | 0.1 | 0 | 0 | 0.000111 | 8.75 | 5 | 0.0678 | 0 | 0.875 | 0.5 | 0 | 0 | 0 | 21 | 24.5 | 9.8 | 9.8 | 100 | 158 | 0.9 | 0 | 0 | 0 | 21974 | 36009 | 0.37099 | 0.33523 | 18 | 0.27379 | 0.31377 | 0.54437 | 2.2831 | 2.4 | 0.3 | 0 | 49.5126
2018 | 11 | 11 | 5 | AB2 | Academic Building | 2012 | 0 | 0 | 0 | 0.1 | 0.1 | 0 | 0 | 0.000111 | 8.75 | 5 | 0.0678 | 0 | 0.875 | 0.5 | 0 | 0 | 0 | 21 | 24.5 | 9 | 9 | 100 | 158 | 0.8 | 0 | 0 | 0 | 21974 | 36009 | 0.37099 | 0.33523 | 18 | 0.27379 | 0.31377 | 0.54437 | 2.2831 | 2.4 | 0.3 | 0 | 49.5126
2018 | 11 | 11 | 6 | AB2 | Academic Building | 2012 | 0 | 0 | 0 | 0.1 | 0.1 | 0 | 0 | 0.000111 | 8.75 | 5 | 0.0678 | 0 | 0.875 | 0.5 | 0 | 0 | 0 | 21 | 24.5 | 9.3 | 9.3 | 100 | 135 | 0.9 | 600 | 0 | 0 | 21974 | 36009 | 0.37099 | 0.33523 | 18 | 0.27379 | 0.31377 | 0.54437 | 2.2831 | 2.4 | 0.3 | 0 | 49.5126
2018 | 11 | 11 | 7 | AB2 | Academic Building | 2012 | 0.5 | 0 | 1 | 0.1 | 0.1 | 0.5 | 0 | 0.000111 | 8.75 | 5 | 0.0678 | 0.000111 | 0.875 | 0.5 | 0.0339 | 11.4 | 0 | 21 | 24.5 | 9.6 | 9.6 | 100 | 113 | 0.9 | 4200 | 0 | 0 | 21974 | 36009 | 0.37099 | 0.33523 | 18 | 0.27379 | 0.31377 | 0.54437 | 2.2831 | 2.4 | 0.3 | 0 | 317.3195
2018 | 11 | 11 | 8 | AB2 | Academic Building | 2012 | 1 | 0 | 1 | 0.3 | 0.3 | 1 | 0 | 0.000111 | 8.75 | 5 | 0.0678 | 0.000111 | 2.625 | 1.5 | 0.0678 | 9.7 | 0 | 21 | 24.5 | 11.3 | 11.3 | 100 | 0 | 0.8 | 12600 | 0 | 0 | 21974 | 36009 | 0.37099 | 0.33523 | 18 | 0.27379 | 0.31377 | 0.54437 | 2.2831 | 2.4 | 0.3 | 15.5167 | 547.6584
2018 | 11 | 11 | 9 | AB2 | Academic Building | 2012 | 1 | 0 | 1 | 1 | 1 | 1 | 0.1 | 0.000111 | 8.75 | 5 | 0.0678 | 0.000111 | 8.75 | 5 | 0.0678 | 7.6 | 0 | 21 | 24.5 | 13.4 | 13.4 | 100 | 315 | 1.3 | 24600 | 0 | 0 | 21974 | 36009 | 0.37099 | 0.33523 | 18 | 0.27379 | 0.31377 | 0.54437 | 2.2831 | 2.4 | 0.3 | 118.7459 | 708.4312
2018 | 11 | 11 | 10 | AB2 | Academic Building | 2012 | 1 | 0 | 1 | 1 | 1 | 1 | 0.1 | 0.000111 | 8.75 | 5 | 0.0678 | 0.000111 | 8.75 | 5 | 0.0678 | 4 | 0 | 21 | 24.5 | 17 | 14.6 | 86 | 0 | 1.7 | 23400 | 0 | 0 | 21974 | 36009 | 0.37099 | 0.33523 | 18 | 0.27379 | 0.31377 | 0.54437 | 2.2831 | 2.4 | 0.3 | 177.0355 | 694.8873
2018 | 11 | 11 | 11 | AB2 | Academic Building | 2012 | 1 | 0 | 1 | 1 | 1 | 1 | 0.1 | 0.000111 | 8.75 | 5 | 0.0678 | 0.000111 | 8.75 | 5 | 0.0678 | 3 | 0 | 21 | 24.5 | 18 | 13.7 | 76 | 0 | 3.2 | 20400 | 0 | 0 | 21974 | 36009 | 0.37099 | 0.33523 | 18 | 0.27379 | 0.31377 | 0.54437 | 2.2831 | 2.4 | 0.3 | 223.707 | 694.6883
2018 | 11 | 11 | 12 | AB2 | Academic Building | 2012 | 1 | 0 | 1 | 1 | 1 | 1 | 0.1 | 0.000111 | 8.75 | 5 | 0.0678 | 0.000111 | 8.75 | 5 | 0.0678 | 2.9 | 0 | 21 | 24.5 | 18.1 | 13.6 | 75 | 0 | 3.7 | 19800 | 0 | 0 | 21974 | 36009 | 0.37099 | 0.33523 | 18 | 0.27379 | 0.31377 | 0.54437 | 2.2831 | 2.4 | 0.3 | 233.9446 | 694.6883
2018 | 11 | 11 | 13 | AB2 | Academic Building | 2012 | 1 | 0 | 1 | 0.8 | 0.8 | 1 | 0.1 | 0.000111 | 8.75 | 5 | 0.0678 | 0.000111 | 7 | 4 | 0.0678 | 3.3 | 0 | 21 | 24.5 | 17.7 | 14.2 | 80 | 0 | 3.3 | 12000 | 0 | 0 | 21974 | 36009 | 0.37099 | 0.33523 | 18 | 0.27379 | 0.31377 | 0.54437 | 2.2831 | 2.4 | 0.3 | 223.5738 | 595.6631
2018 | 11 | 11 | 14 | AB2 | Academic Building | 2012 | 1 | 0 | 1 | 1 | 1 | 1 | 0.1 | 0.000111 | 8.75 | 5 | 0.0678 | 0.000111 | 8.75 | 5 | 0.0678 | 3.8 | 0 | 21 | 24.5 | 17.2 | 14.3 | 83 | 0 | 3.1 | 5400 | 0 | 0 | 21974 | 36009 | 0.37099 | 0.33523 | 18 | 0.27379 | 0.31377 | 0.54437 | 2.2831 | 2.4 | 0.3 | 200.0519 | 694.6883
2018 | 11 | 11 | 15 | AB2 | Academic Building | 2012 | 1 | 0 | 1 | 1 | 1 | 1 | 0.1 | 0.000111 | 8.75 | 5 | 0.0678 | 0.000111 | 8.75 | 5 | 0.0678 | 4.9 | 0 | 21 | 24.5 | 16.1 | 13.7 | 86 | 0 | 1.7 | 1800 | 0 | 0 | 21974 | 36009 | 0.37099 | 0.33523 | 18 | 0.27379 | 0.31377 | 0.54437 | 2.2831 | 2.4 | 0.3 | 198.5578 | 694.6883
2018 | 11 | 11 | 16 | AB2 | Academic Building | 2012 | 1 | 0 | 1 | 1 | 1 | 1 | 0.1 | 0.000111 | 8.75 | 5 | 0.0678 | 0.000111 | 8.75 | 5 | 0.0678 | 6.4 | 0 | 21 | 24.5 | 14.6 | 13.6 | 94 | 315 | 1.8 | 0 | 0 | 0 | 21974 | 36009 | 0.37099 | 0.33523 | 18 | 0.27379 | 0.31377 | 0.54437 | 2.2831 | 2.4 | 0.3 | 156.8112 | 694.6883
2018 | 11 | 11 | 17 | AB2 | Academic Building | 2012 | 1 | 0 | 1 | 1 | 1 | 1 | 0.1 | 0.000111 | 8.75 | 5 | 0.0678 | 0.000111 | 8.75 | 5 | 0.0678 | 6.5 | 0 | 21 | 24.5 | 14.5 | 13.7 | 95 | 315 | 1.8 | 0 | 0 | 0 | 21974 | 36009 | 0.37099 | 0.33523 | 18 | 0.27379 | 0.31377 | 0.54437 | 2.2831 | 2.4 | 0.3 | 64.7908 | 694.6883
2018 | 11 | 11 | 18 | AB2 | Academic Building | 2012 | 1 | 0 | 1 | 0.5 | 0.5 | 0.5 | 0.1 | 0.000111 | 8.75 | 5 | 0.0678 | 0.000111 | 4.375 | 2.5 | 0.0339 | 6.8 | 0 | 21 | 24.5 | 14.2 | 13.2 | 94 | 0 | 1 | 0 | 0 | 0 | 21974 | 36009 | 0.37099 | 0.33523 | 18 | 0.27379 | 0.31377 | 0.54437 | 2.2831 | 2.4 | 0.3 | 5.9763 | 447.1253
2018 | 11 | 11 | 19 | AB2 | Academic Building | 2012 | 0.5 | 0 | 1 | 0.3 | 0.3 | 0.5 | 0.1 | 0.000111 | 8.75 | 5 | 0.0678 | 0.000111 | 2.625 | 1.5 | 0.0339 | 7.5 | 0 | 21 | 24.5 | 13.5 | 12.9 | 96 | 315 | 0.8 | 0 | 0 | 0 | 21974 | 36009 | 0.37099 | 0.33523 | 18 | 0.27379 | 0.31377 | 0.54437 | 2.2831 | 2.4 | 0.3 | 0 | 348.1
2018 | 11 | 11 | 20 | AB2 | Academic Building | 2012 | 0.5 | 0 | 1 | 0.3 | 0.3 | 0.2 | 0.1 | 0.000111 | 8.75 | 5 | 0.0678 | 0.000111 | 2.625 | 1.5 | 0.01356 | 7.8 | 0 | 21 | 24.5 | 13.2 | 13 | 99 | 293 | 0.7 | 0 | 0 | 0 | 21974 | 36009 | 0.37099 | 0.33523 | 18 | 0.27379 | 0.31377 | 0.54437 | 2.2831 | 2.4 | 0.3 | 0 | 348.1
2018 | 11 | 11 | 21 | AB2 | Academic Building | 2012 | 0.5 | 0 | 1 | 0.2 | 0.2 | 0.2 | 0.1 | 0.000111 | 8.75 | 5 | 0.0678 | 0.000111 | 1.75 | 1 | 0.01356 | 9.7 | 0 | 21 | 24.5 | 11.3 | 11.3 | 100 | 293 | 0.8 | 0 | 0 | 0 | 21974 | 36009 | 0.37099 | 0.33523 | 18 | 0.27379 | 0.31377 | 0.54437 | 2.2831 | 2.4 | 0.3 | 0 | 298.5874
2018 | 11 | 11 | 22 | AB2 | Academic Building | 2012 | 0 | 0 | 0 | 0.2 | 0.2 | 0.2 | 0.1 | 0.000111 | 8.75 | 5 | 0.0678 | 0 | 1.75 | 1 | 0.01356 | 0 | 0 | 21 | 24.5 | 10.5 | 10.5 | 100 | 293 | 0.9 | 0 | 0 | 0 | 21974 | 36009 | 0.37099 | 0.33523 | 18 | 0.27379 | 0.31377 | 0.54437 | 2.2831 | 2.4 | 0.3 | 0 | 99.0252
2018 | 11 | 11 | 23 | AB2 | Academic Building | 2012 | 0 | 0 | 0 | 0.1 | 0.1 | 0.2 | 0 | 0.000111 | 8.75 | 5 | 0.0678 | 0 | 0.875 | 0.5 | 0.01356 | 0 | 0 | 21 | 24.5 | 11.6 | 11.6 | 100 | 315 | 1 | 0 | 0 | 0 | 21974 | 36009 | 0.37099 | 0.33523 | 18 | 0.27379 | 0.31377 | 0.54437 | 2.2831 | 2.4 | 0.3 | 0 | 49.5126
2018 | 11 | 11 | 0 | AB2 | Academic Building | 2012 | 0 | 0 | 0 | 0.1 | 0.1 | 0.2 | 0 | 0.000111 | 8.75 | 5 | 0.0678 | 0 | 0.875 | 0.5 | 0.01356 | 0 | 0 | 21 | 24.5 | 11.2 | 11.2 | 100 | 293 | 1.2 | 0 | 0 | 0 | 21974 | 36009 | 0.37099 | 0.33523 | 18 | 0.27379 | 0.31377 | 0.54437 | 2.2831 | 2.4 | 0.3 | 0 | 49.5126
2018 | 11 | 12 | 1 | AB2 | Academic Building | 2012 | 0 | 0 | 0 | 0 | 0 | 0 | 0 | 0.000111 | 8.75 | 5 | 0.0678 | 0 | 0 | 0 | 0 | 0 | 0 | 21 | 24.5 | 12.3 | 12.3 | 100 | 293 | 1.3 | 0 | 0 | 0 | 21974 | 36009 | 0.37099 | 0.33523 | 18 | 0.27379 | 0.31377 | 0.54437 | 2.2831 | 2.4 | 0.3 | 0 | 0
2018 | 11 | 12 | 2 | AB2 | Academic Building | 2012 | 0 | 0 | 0 | 0 | 0 | 0 | 0 | 0.000111 | 8.75 | 5 | 0.0678 | 0 | 0 | 0 | 0 | 0 | 0 | 21 | 24.5 | 10.9 | 10.9 | 100 | 293 | 1.4 | 0 | 0 | 0 | 21974 | 36009 | 0.37099 | 0.33523 | 18 | 0.27379 | 0.31377 | 0.54437 | 2.2831 | 2.4 | 0.3 | 0 | 0
2018 | 11 | 12 | 3 | AB2 | Academic Building | 2012 | 0 | 0 | 0 | 0 | 0 | 0 | 0 | 0.000111 | 8.75 | 5 | 0.0678 | 0 | 0 | 0 | 0 | 0 | 0 | 21 | 24.5 | 11.4 | 11.4 | 100 | 293 | 1.6 | 0 | 0 | 0 | 21974 | 36009 | 0.37099 | 0.33523 | 18 | 0.27379 | 0.31377 | 0.54437 | 2.2831 | 2.4 | 0.3 | 0 | 0
2018 | 11 | 12 | 4 | AB2 | Academic Building | 2012 | 0 | 0 | 0 | 0.1 | 0.1 | 0 | 0 | 0.000111 | 8.75 | 5 | 0.0678 | 0 | 0.875 | 0.5 | 0 | 0 | 0 | 21 | 24.5 | 13 | 13 | 100 | 293 | 1.6 | 0 | 0 | 0 | 21974 | 36009 | 0.37099 | 0.33523 | 18 | 0.27379 | 0.31377 | 0.54437 | 2.2831 | 2.4 | 0.3 | 0 | 49.5126
2018 | 11 | 12 | 5 | AB2 | Academic Building | 2012 | 0 | 0 | 0 | 0.1 | 0.1 | 0 | 0 | 0.000111 | 8.75 | 5 | 0.0678 | 0 | 0.875 | 0.5 | 0 | 0 | 0 | 21 | 24.5 | 13.5 | 13.5 | 100 | 293 | 1.8 | 0 | 0 | 0 | 21974 | 36009 | 0.37099 | 0.33523 | 18 | 0.27379 | 0.31377 | 0.54437 | 2.2831 | 2.4 | 0.3 | 0 | 49.5126
2018 | 11 | 12 | 6 | AB2 | Academic Building | 2012 | 0 | 0 | 0 | 0.1 | 0.1 | 0 | 0 | 0.000111 | 8.75 | 5 | 0.0678 | 0 | 0.875 | 0.5 | 0 | 0 | 0 | 21 | 24.5 | 13.1 | 13.1 | 100 | 293 | 1.8 | 600 | 0 | 0 | 21974 | 36009 | 0.37099 | 0.33523 | 18 | 0.27379 | 0.31377 | 0.54437 | 2.2831 | 2.4 | 0.3 | 0 | 49.5126
2018 | 11 | 12 | 7 | AB2 | Academic Building | 2012 | 0.5 | 0 | 1 | 0.1 | 0.1 | 0.5 | 0 | 0.000111 | 8.75 | 5 | 0.0678 | 0.000111 | 0.875 | 0.5 | 0.0339 | 7.3 | 0 | 21 | 24.5 | 13.7 | 13.4 | 98 | 315 | 1.8 | 4200 | 0 | 0 | 21974 | 36009 | 0.37099 | 0.33523 | 18 | 0.27379 | 0.31377 | 0.54437 | 2.2831 | 2.4 | 0.3 | 0 | 264.2128
2018 | 11 | 12 | 8 | AB2 | Academic Building | 2012 | 1 | 0 | 1 | 0.3 | 0.3 | 1 | 0 | 0.000111 | 8.75 | 5 | 0.0678 | 0.000111 | 2.625 | 1.5 | 0.0678 | 6.2 | 0 | 21 | 24.5 | 14.8 | 12.8 | 88 | 23 | 2.8 | 9000 | 0 | 0 | 21974 | 36009 | 0.37099 | 0.33523 | 18 | 0.27379 | 0.31377 | 0.54437 | 2.2831 | 2.4 | 0.3 | 10.7379 | 383.8319
2018 | 11 | 12 | 9 | AB2 | Academic Building | 2012 | 1 | 0 | 1 | 1 | 1 | 1 | 0.1 | 0.000111 | 8.75 | 5 | 0.0678 | 0.000111 | 8.75 | 5 | 0.0678 | 5 | 0 | 21 | 24.5 | 16 | 12.5 | 80 | 23 | 3.7 | 13200 | 0 | 0 | 21974 | 36009 | 0.37099 | 0.33523 | 18 | 0.27379 | 0.31377 | 0.54437 | 2.2831 | 2.4 | 0.3 | 88.9545 | 694.8487
2018 | 11 | 12 | 10 | AB2 | Academic Building | 2012 | 1 | 0 | 1 | 1 | 1 | 1 | 0.1 | 0.000111 | 8.75 | 5 | 0.0678 | 0.000111 | 8.75 | 5 | 0.0678 | 5.1 | 0 | 21 | 24.5 | 15.9 | 11.6 | 76 | 0 | 4 | 17400 | 0 | 0 | 21974 | 36009 | 0.37099 | 0.33523 | 18 | 0.27379 | 0.31377 | 0.54437 | 2.2831 | 2.4 | 0.3 | 149.2943 | 694.6883
2018 | 11 | 12 | 11 | AB2 | Academic Building | 2012 | 1 | 0 | 1 | 1 | 1 | 1 | 0.1 | 0.000111 | 8.75 | 5 | 0.0678 | 0.000111 | 8.75 | 5 | 0.0678 | 4.1 | 0 | 21 | 24.5 | 16.9 | 10.9 | 68 | 0 | 3.8 | 35400 | 0 | 0 | 21974 | 36009 | 0.37099 | 0.33523 | 18 | 0.27379 | 0.31377 | 0.54437 | 2.2831 | 2.4 | 0.3 | 220.2523 | 694.6883
2018 | 11 | 12 | 12 | AB2 | Academic Building | 2012 | 1 | 0 | 1 | 1 | 1 | 1 | 0.1 | 0.000111 | 8.75 | 5 | 0.0678 | 0.000111 | 8.75 | 5 | 0.0678 | 4.1 | 0 | 21 | 24.5 | 16.9 | 9.8 | 63 | 23 | 4 | 27600 | 0 | 0 | 21974 | 36009 | 0.37099 | 0.33523 | 18 | 0.27379 | 0.31377 | 0.54437 | 2.2831 | 2.4 | 0.3 | 283.6095 | 694.6883
2018 | 11 | 12 | 13 | AB2 | Academic Building | 2012 | 1 | 0 | 1 | 0.8 | 0.8 | 1 | 0.1 | 0.000111 | 8.75 | 5 | 0.0678 | 0.000111 | 7 | 4 | 0.0678 | 4.6 | 0 | 21 | 24.5 | 16.4 | 9.5 | 64 | 23 | 4.3 | 15000 | 0 | 0 | 21974 | 36009 | 0.37099 | 0.33523 | 18 | 0.27379 | 0.31377 | 0.54437 | 2.2831 | 2.4 | 0.3 | 322.9245 | 595.6631
2018 | 11 | 12 | 14 | AB2 | Academic Building | 2012 | 1 | 0 | 1 | 1 | 1 | 1 | 0.1 | 0.000111 | 8.75 | 5 | 0.0678 | 0.000111 | 8.75 | 5 | 0.0678 | 5.7 | 0 | 21 | 24.5 | 15.3 | 8.7 | 65 | 23 | 4.2 | 2400 | 0 | 0 | 21974 | 36009 | 0.37099 | 0.33523 | 18 | 0.27379 | 0.31377 | 0.54437 | 2.2831 | 2.4 | 0.3 | 325.9275 | 694.6883
2018 | 11 | 12 | 15 | AB2 | Academic Building | 2012 | 1 | 0 | 1 | 1 | 1 | 1 | 0.1 | 0.000111 | 8.75 | 5 | 0.0678 | 0.000111 | 8.75 | 5 | 0.0678 | 6.2 | 0 | 21 | 24.5 | 14.8 | 9.3 | 70 | 23 | 3.3 | 1200 | 0 | 0 | 21974 | 36009 | 0.37099 | 0.33523 | 18 | 0.27379 | 0.31377 | 0.54437 | 2.2831 | 2.4 | 0.3 | 272.1059 | 694.6883
2018 | 11 | 12 | 16 | AB2 | Academic Building | 2012 | 1 | 0 | 1 | 1 | 1 | 1 | 0.1 | 0.000111 | 8.75 | 5 | 0.0678 | 0.000111 | 8.75 | 5 | 0.0678 | 7.1 | 0 | 21 | 24.5 | 13.9 | 9.9 | 77 | 338 | 1.8 | 0 | 0 | 0 | 21974 | 36009 | 0.37099 | 0.33523 | 18 | 0.27379 | 0.31377 | 0.54437 | 2.2831 | 2.4 | 0.3 | 186.6734 | 694.6883
2018 | 11 | 12 | 17 | AB2 | Academic Building | 2012 | 1 | 0 | 1 | 1 | 1 | 1 | 0.1 | 0.000111 | 8.75 | 5 | 0.0678 | 0.000111 | 8.75 | 5 | 0.0678 | 7.5 | 0 | 21 | 24.5 | 13.5 | 10.8 | 84 | 338 | 1.8 | 0 | 0 | 0 | 21974 | 36009 | 0.37099 | 0.33523 | 18 | 0.27379 | 0.31377 | 0.54437 | 2.2831 | 2.4 | 0.3 | 82.6517 | 694.6883
2018 | 11 | 12 | 18 | AB2 | Academic Building | 2012 | 1 | 0 | 1 | 0.5 | 0.5 | 0.5 | 0.1 | 0.000111 | 8.75 | 5 | 0.0678 | 0.000111 | 4.375 | 2.5 | 0.0339 | 8.6 | 0 | 21 | 24.5 | 12.4 | 10.4 | 88 | 315 | 2 | 0 | 0 | 0 | 21974 | 36009 | 0.37099 | 0.33523 | 18 | 0.27379 | 0.31377 | 0.54437 | 2.2831 | 2.4 | 0.3 | 8.5996 | 447.1253
2018 | 11 | 12 | 19 | AB2 | Academic Building | 2012 | 0.5 | 0 | 1 | 0.3 | 0.3 | 0.5 | 0.1 | 0.000111 | 8.75 | 5 | 0.0678 | 0.000111 | 2.625 | 1.5 | 0.0339 | 8 | 0 | 21 | 24.5 | 13 | 11.2 | 89 | 338 | 2.8 | 0 | 0 | 0 | 21974 | 36009 | 0.37099 | 0.33523 | 18 | 0.27379 | 0.31377 | 0.54437 | 2.2831 | 2.4 | 0.3 | 0 | 348.1078
2018 | 11 | 12 | 20 | AB2 | Academic Building | 2012 | 0.5 | 0 | 1 | 0.3 | 0.3 | 0.2 | 0.1 | 0.000111 | 8.75 | 5 | 0.0678 | 0.000111 | 2.625 | 1.5 | 0.01356 | 7.2 | 0 | 21 | 24.5 | 13.8 | 9.8 | 77 | 0 | 2.3 | 0 | 0 | 0 | 21974 | 36009 | 0.37099 | 0.33523 | 18 | 0.27379 | 0.31377 | 0.54437 | 2.2831 | 2.4 | 0.3 | 0 | 348.1
2018 | 11 | 12 | 21 | AB2 | Academic Building | 2012 | 0.5 | 0 | 1 | 0.2 | 0.2 | 0.2 | 0.1 | 0.000111 | 8.75 | 5 | 0.0678 | 0.000111 | 1.75 | 1 | 0.01356 | 8 | 0 | 21 | 24.5 | 13 | 9.4 | 79 | 338 | 1.9 | 0 | 0 | 0 | 21974 | 36009 | 0.37099 | 0.33523 | 18 | 0.27379 | 0.31377 | 0.54437 | 2.2831 | 2.4 | 0.3 | 0 | 299.0815
2018 | 11 | 12 | 22 | AB2 | Academic Building | 2012 | 0 | 0 | 0 | 0.2 | 0.2 | 0.2 | 0.1 | 0.000111 | 8.75 | 5 | 0.0678 | 0 | 1.75 | 1 | 0.01356 | 0 | 0 | 21 | 24.5 | 13.2 | 9.6 | 79 | 338 | 2.6 | 0 | 0 | 0 | 21974 | 36009 | 0.37099 | 0.33523 | 18 | 0.27379 | 0.31377 | 0.54437 | 2.2831 | 2.4 | 0.3 | 0 | 99.0252
2018 | 11 | 12 | 23 | AB2 | Academic Building | 2012 | 0 | 0 | 0 | 0.1 | 0.1 | 0.2 | 0 | 0.000111 | 8.75 | 5 | 0.0678 | 0 | 0.875 | 0.5 | 0.01356 | 0 | 0 | 21 | 24.5 | 12.9 | 9.5 | 80 | 338 | 3 | 0 | 0 | 0 | 21974 | 36009 | 0.37099 | 0.33523 | 18 | 0.27379 | 0.31377 | 0.54437 | 2.2831 | 2.4 | 0.3 | 0 | 49.5126
2018 | 11 | 12 | 0 | AB2 | Academic Building | 2012 | 0 | 0 | 0 | 0.1 | 0.1 | 0.2 | 0 | 0.000111 | 8.75 | 5 | 0.0678 | 0 | 0.875 | 0.5 | 0.01356 | 0 | 0 | 21 | 24.5 | 11.6 | 8.2 | 80 | 315 | 2 | 0 | 0 | 0 | 21974 | 36009 | 0.37099 | 0.33523 | 18 | 0.27379 | 0.31377 | 0.54437 | 2.2831 | 2.4 | 0.3 | 0 | 49.5126
2018 | 11 | 13 | 1 | AB2 | Academic Building | 2012 | 0 | 0 | 0 | 0 | 0 | 0 | 0 | 0.000111 | 8.75 | 5 | 0.0678 | 0 | 0 | 0 | 0 | 0 | 0 | 21 | 24.5 | 12.1 | 8.5 | 79 | 315 | 1.2 | 0 | 0.1 | 0.1 | 21974 | 36009 | 0.37099 | 0.33523 | 18 | 0.27379 | 0.31377 | 0.54437 | 2.2831 | 2.4 | 0.3 | 0 | 0
2018 | 11 | 13 | 2 | AB2 | Academic Building | 2012 | 0 | 0 | 0 | 0 | 0 | 0 | 0 | 0.000111 | 8.75 | 5 | 0.0678 | 0 | 0 | 0 | 0 | 0 | 0 | 21 | 24.5 | 11.8 | 11 | 95 | 0 | 1.1 | 0 | 0.1 | 0.1 | 21974 | 36009 | 0.37099 | 0.33523 | 18 | 0.27379 | 0.31377 | 0.54437 | 2.2831 | 2.4 | 0.3 | 0 | 0
2018 | 11 | 13 | 3 | AB2 | Academic Building | 2012 | 0 | 0 | 0 | 0 | 0 | 0 | 0 | 0.000111 | 8.75 | 5 | 0.0678 | 0 | 0 | 0 | 0 | 0 | 0 | 21 | 24.5 | 12.2 | 11.1 | 93 | 23 | 1 | 0 | 0 | 0 | 21974 | 36009 | 0.37099 | 0.33523 | 18 | 0.27379 | 0.31377 | 0.54437 | 2.2831 | 2.4 | 0.3 | 0 | 0
2018 | 11 | 13 | 4 | AB2 | Academic Building | 2012 | 0 | 0 | 0 | 0.1 | 0.1 | 0 | 0 | 0.000111 | 8.75 | 5 | 0.0678 | 0 | 0.875 | 0.5 | 0 | 0 | 0 | 21 | 24.5 | 12 | 10.9 | 93 | 113 | 1.6 | 0 | 0.1 | 0.1 | 21974 | 36009 | 0.37099 | 0.33523 | 18 | 0.27379 | 0.31377 | 0.54437 | 2.2831 | 2.4 | 0.3 | 0 | 49.5126
2018 | 11 | 13 | 5 | AB2 | Academic Building | 2012 | 0 | 0 | 0 | 0.1 | 0.1 | 0 | 0 | 0.000111 | 8.75 | 5 | 0.0678 | 0 | 0.875 | 0.5 | 0 | 0 | 0 | 21 | 24.5 | 11.3 | 10.5 | 95 | 270 | 1 | 0 | 0 | 0 | 21974 | 36009 | 0.37099 | 0.33523 | 18 | 0.27379 | 0.31377 | 0.54437 | 2.2831 | 2.4 | 0.3 | 0 | 49.5126
2018 | 11 | 13 | 6 | AB2 | Academic Building | 2012 | 0 | 0 | 0 | 0.1 | 0.1 | 0 | 0 | 0.000111 | 8.75 | 5 | 0.0678 | 0 | 0.875 | 0.5 | 0 | 0 | 0 | 21 | 24.5 | 11.3 | 10.2 | 93 | 45 | 0.7 | 0 | 0 | 0 | 21974 | 36009 | 0.37099 | 0.33523 | 18 | 0.27379 | 0.31377 | 0.54437 | 2.2831 | 2.4 | 0.3 | 0 | 49.5126
2018 | 11 | 13 | 7 | AB2 | Academic Building | 2012 | 0.5 | 0 | 1 | 0.1 | 0.1 | 0.5 | 0 | 0.000111 | 8.75 | 5 | 0.0678 | 0.000111 | 0.875 | 0.5 | 0.0339 | 8.9 | 0 | 21 | 24.5 | 12.1 | 9.8 | 86 | 45 | 0.9 | 6000 | 0 | 0 | 21974 | 36009 | 0.37099 | 0.33523 | 18 | 0.27379 | 0.31377 | 0.54437 | 2.2831 | 2.4 | 0.3 | 0 | 302.5594
2018 | 11 | 13 | 8 | AB2 | Academic Building | 2012 | 1 | 0 | 1 | 0.3 | 0.3 | 1 | 0 | 0.000111 | 8.75 | 5 | 0.0678 | 0.000111 | 2.625 | 1.5 | 0.0678 | 8.2 | 0 | 21 | 24.5 | 12.8 | 10.1 | 84 | 23 | 2.1 | 4800 | 0 | 0 | 21974 | 36009 | 0.37099 | 0.33523 | 18 | 0.27379 | 0.31377 | 0.54437 | 2.2831 | 2.4 | 0.3 | 16.3499 | 494.9315
2018 | 11 | 13 | 9 | AB2 | Academic Building | 2012 | 1 | 0 | 1 | 1 | 1 | 1 | 0.1 | 0.000111 | 8.75 | 5 | 0.0678 | 0.000111 | 8.75 | 5 | 0.0678 | 8.6 | 0 | 21 | 24.5 | 12.4 | 11.3 | 93 | 23 | 3.7 | 6000 | 0.1 | 0.1 | 21974 | 36009 | 0.37099 | 0.33523 | 18 | 0.27379 | 0.31377 | 0.54437 | 2.2831 | 2.4 | 0.3 | 110.0626 | 715.2178
2018 | 11 | 13 | 10 | AB2 | Academic Building | 2012 | 1 | 0 | 1 | 1 | 1 | 1 | 0.1 | 0.000111 | 8.75 | 5 | 0.0678 | 0.000111 | 8.75 | 5 | 0.0678 | 9.4 | 0 | 21 | 24.5 | 11.6 | 10.8 | 95 | 68 | 2.1 | 6600 | 0 | 0 | 21974 | 36009 | 0.37099 | 0.33523 | 18 | 0.27379 | 0.31377 | 0.54437 | 2.2831 | 2.4 | 0.3 | 147.5508 | 724.3664
2018 | 11 | 13 | 11 | AB2 | Academic Building | 2012 | 1 | 0 | 1 | 1 | 1 | 1 | 0.1 | 0.000111 | 8.75 | 5 | 0.0678 | 0.000111 | 8.75 | 5 | 0.0678 | 8.8 | 0 | 21 | 24.5 | 12.2 | 11.6 | 96 | 0 | 3.9 | 6600 | 0 | 0 | 21974 | 36009 | 0.37099 | 0.33523 | 18 | 0.27379 | 0.31377 | 0.54437 | 2.2831 | 2.4 | 0.3 | 169.9278 | 709.6412
2018 | 11 | 13 | 12 | AB2 | Academic Building | 2012 | 1 | 0 | 1 | 1 | 1 | 1 | 0.1 | 0.000111 | 8.75 | 5 | 0.0678 | 0.000111 | 8.75 | 5 | 0.0678 | 7.6 | 0 | 21 | 24.5 | 13.4 | 10.5 | 83 | 0 | 5.4 | 13200 | 0 | 0 | 21974 | 36009 | 0.37099 | 0.33523 | 18 | 0.27379 | 0.31377 | 0.54437 | 2.2831 | 2.4 | 0.3 | 190.6636 | 695.6442
2018 | 11 | 13 | 13 | AB2 | Academic Building | 2012 | 1 | 0 | 1 | 0.8 | 0.8 | 1 | 0.1 | 0.000111 | 8.75 | 5 | 0.0678 | 0.000111 | 7 | 4 | 0.0678 | 8.1 | 0 | 21 | 24.5 | 12.9 | 9.5 | 80 | 0 | 4.8 | 11400 | 0 | 0 | 21974 | 36009 | 0.37099 | 0.33523 | 18 | 0.27379 | 0.31377 | 0.54437 | 2.2831 | 2.4 | 0.3 | 252.6509 | 596.589
2018 | 11 | 13 | 14 | AB2 | Academic Building | 2012 | 1 | 0 | 1 | 1 | 1 | 1 | 0.1 | 0.000111 | 8.75 | 5 | 0.0678 | 0.000111 | 8.75 | 5 | 0.0678 | 8.6 | 0 | 21 | 24.5 | 12.4 | 9.2 | 81 | 0 | 4.7 | 5400 | 0 | 0 | 21974 | 36009 | 0.37099 | 0.33523 | 18 | 0.27379 | 0.31377 | 0.54437 | 2.2831 | 2.4 | 0.3 | 308.5961 | 694.6883
2018 | 11 | 13 | 15 | AB2 | Academic Building | 2012 | 1 | 0 | 1 | 1 | 1 | 1 | 0.1 | 0.000111 | 8.75 | 5 | 0.0678 | 0.000111 | 8.75 | 5 | 0.0678 | 9.6 | 0 | 21 | 24.5 | 11.4 | 8.2 | 81 | 338 | 3.7 | 1200 | 0 | 0 | 21974 | 36009 | 0.37099 | 0.33523 | 18 | 0.27379 | 0.31377 | 0.54437 | 2.2831 | 2.4 | 0.3 | 291.93 | 699.1931
2018 | 11 | 13 | 16 | AB2 | Academic Building | 2012 | 1 | 0 | 1 | 1 | 1 | 1 | 0.1 | 0.000111 | 8.75 | 5 | 0.0678 | 0.000111 | 8.75 | 5 | 0.0678 | 10.4 | 0 | 21 | 24.5 | 10.6 | 7.1 | 79 | 338 | 3.1 | 0 | 0 | 0 | 21974 | 36009 | 0.37099 | 0.33523 | 18 | 0.27379 | 0.31377 | 0.54437 | 2.2831 | 2.4 | 0.3 | 221.4593 | 726.0858
2018 | 11 | 13 | 17 | AB2 | Academic Building | 2012 | 1 | 0 | 1 | 1 | 1 | 1 | 0.1 | 0.000111 | 8.75 | 5 | 0.0678 | 0.000111 | 8.75 | 5 | 0.0678 | 10.5 | 0 | 21 | 24.5 | 10.5 | 6.6 | 77 | 338 | 2.6 | 0 | 0 | 0 | 21974 | 36009 | 0.37099 | 0.33523 | 18 | 0.27379 | 0.31377 | 0.54437 | 2.2831 | 2.4 | 0.3 | 105.0903 | 743.5464
2018 | 11 | 13 | 18 | AB2 | Academic Building | 2012 | 1 | 0 | 1 | 0.5 | 0.5 | 0.5 | 0.1 | 0.000111 | 8.75 | 5 | 0.0678 | 0.000111 | 4.375 | 2.5 | 0.0339 | 11.1 | 0 | 21 | 24.5 | 9.9 | 5.8 | 76 | 315 | 2.1 | 0 | 0 | 0 | 21974 | 36009 | 0.37099 | 0.33523 | 18 | 0.27379 | 0.31377 | 0.54437 | 2.2831 | 2.4 | 0.3 | 10.545 | 449.7362
2018 | 11 | 13 | 19 | AB2 | Academic Building | 2012 | 0.5 | 0 | 1 | 0.3 | 0.3 | 0.5 | 0.1 | 0.000111 | 8.75 | 5 | 0.0678 | 0.000111 | 2.625 | 1.5 | 0.0339 | 12.2 | 0 | 21 | 24.5 | 8.8 | 5.5 | 80 | 293 | 1.5 | 0 | 0 | 0 | 21974 | 36009 | 0.37099 | 0.33523 | 18 | 0.27379 | 0.31377 | 0.54437 | 2.2831 | 2.4 | 0.3 | 0 | 399.4717
2018 | 11 | 13 | 20 | AB2 | Academic Building | 2012 | 0.5 | 0 | 1 | 0.3 | 0.3 | 0.2 | 0.1 | 0.000111 | 8.75 | 5 | 0.0678 | 0.000111 | 2.625 | 1.5 | 0.01356 | 12 | 0 | 21 | 24.5 | 9 | 6.2 | 83 | 225 | 1.1 | 0 | 0 | 0 | 21974 | 36009 | 0.37099 | 0.33523 | 18 | 0.27379 | 0.31377 | 0.54437 | 2.2831 | 2.4 | 0.3 | 0 | 356.1661
2018 | 11 | 13 | 21 | AB2 | Academic Building | 2012 | 0.5 | 0 | 1 | 0.2 | 0.2 | 0.2 | 0.1 | 0.000111 | 8.75 | 5 | 0.0678 | 0.000111 | 1.75 | 1 | 0.01356 | 12.8 | 0 | 21 | 24.5 | 8.2 | 7.3 | 94 | 293 | 1.3 | 0 | 0.2 | 0.2 | 21974 | 36009 | 0.37099 | 0.33523 | 18 | 0.27379 | 0.31377 | 0.54437 | 2.2831 | 2.4 | 0.3 | 0 | 327.1674
2018 | 11 | 13 | 22 | AB2 | Academic Building | 2012 | 0 | 0 | 0 | 0.2 | 0.2 | 0.2 | 0.1 | 0.000111 | 8.75 | 5 | 0.0678 | 0 | 1.75 | 1 | 0.01356 | 0 | 0 | 21 | 24.5 | 8.2 | 8.2 | 100 | 225 | 1 | 0 | 0.1 | 0.1 | 21974 | 36009 | 0.37099 | 0.33523 | 18 | 0.27379 | 0.31377 | 0.54437 | 2.2831 | 2.4 | 0.3 | 0 | 99.0252
2018 | 11 | 13 | 23 | AB2 | Academic Building | 2012 | 0 | 0 | 0 | 0.1 | 0.1 | 0.2 | 0 | 0.000111 | 8.75 | 5 | 0.0678 | 0 | 0.875 | 0.5 | 0.01356 | 0 | 0 | 21 | 24.5 | 9.6 | 9.6 | 100 | 45 | 1 | 0 | 0.2 | 0.2 | 21974 | 36009 | 0.37099 | 0.33523 | 18 | 0.27379 | 0.31377 | 0.54437 | 2.2831 | 2.4 | 0.3 | 0 | 49.5126
2018 | 11 | 13 | 0 | AB2 | Academic Building | 2012 | 0 | 0 | 0 | 0.1 | 0.1 | 0.2 | 0 | 0.000111 | 8.75 | 5 | 0.0678 | 0 | 0.875 | 0.5 | 0.01356 | 0 | 0 | 21 | 24.5 | 10 | 10 | 100 | 315 | 1 | 0 | 0 | 0 | 21974 | 36009 | 0.37099 | 0.33523 | 18 | 0.27379 | 0.31377 | 0.54437 | 2.2831 | 2.4 | 0.3 | 0 | 49.5126
2018 | 11 | 14 | 1 | AB2 | Academic Building | 2012 | 0 | 0 | 0 | 0 | 0 | 0 | 0 | 0.000111 | 8.75 | 5 | 0.0678 | 0 | 0 | 0 | 0 | 0 | 0 | 21 | 24.5 | 10 | 10 | 100 | 293 | 1.4 | 0 | 0.3 | 0.3 | 21974 | 36009 | 0.37099 | 0.33523 | 18 | 0.27379 | 0.31377 | 0.54437 | 2.2831 | 2.4 | 0.3 | 0 | 0
2018 | 11 | 14 | 2 | AB2 | Academic Building | 2012 | 0 | 0 | 0 | 0 | 0 | 0 | 0 | 0.000111 | 8.75 | 5 | 0.0678 | 0 | 0 | 0 | 0 | 0 | 0 | 21 | 24.5 | 9.9 | 9.9 | 100 | 293 | 1.2 | 0 | 0.3 | 0.3 | 21974 | 36009 | 0.37099 | 0.33523 | 18 | 0.27379 | 0.31377 | 0.54437 | 2.2831 | 2.4 | 0.3 | 0 | 0
2018 | 11 | 14 | 3 | AB2 | Academic Building | 2012 | 0 | 0 | 0 | 0 | 0 | 0 | 0 | 0.000111 | 8.75 | 5 | 0.0678 | 0 | 0 | 0 | 0 | 0 | 0 | 21 | 24.5 | 9.8 | 9.8 | 100 | 270 | 1.1 | 0 | 0.1 | 0.1 | 21974 | 36009 | 0.37099 | 0.33523 | 18 | 0.27379 | 0.31377 | 0.54437 | 2.2831 | 2.4 | 0.3 | 0 | 0
2018 | 11 | 14 | 4 | AB2 | Academic Building | 2012 | 0 | 0 | 0 | 0.1 | 0.1 | 0 | 0 | 0.000111 | 8.75 | 5 | 0.0678 | 0 | 0.875 | 0.5 | 0 | 0 | 0 | 21 | 24.5 | 9.8 | 9.8 | 100 | 270 | 1.2 | 0 | 0 | 0 | 21974 | 36009 | 0.37099 | 0.33523 | 18 | 0.27379 | 0.31377 | 0.54437 | 2.2831 | 2.4 | 0.3 | 0 | 49.5126
2018 | 11 | 14 | 5 | AB2 | Academic Building | 2012 | 0 | 0 | 0 | 0.1 | 0.1 | 0 | 0 | 0.000111 | 8.75 | 5 | 0.0678 | 0 | 0.875 | 0.5 | 0 | 0 | 0 | 21 | 24.5 | 9.6 | 9.6 | 100 | 315 | 1.3 | 0 | 0 | 0 | 21974 | 36009 | 0.37099 | 0.33523 | 18 | 0.27379 | 0.31377 | 0.54437 | 2.2831 | 2.4 | 0.3 | 0 | 49.5126
2018 | 11 | 14 | 6 | AB2 | Academic Building | 2012 | 0 | 0 | 0 | 0.1 | 0.1 | 0 | 0 | 0.000111 | 8.75 | 5 | 0.0678 | 0 | 0.875 | 0.5 | 0 | 0 | 0 | 21 | 24.5 | 9.7 | 9.4 | 98 | 315 | 1.4 | 0 | 0 | 0 | 21974 | 36009 | 0.37099 | 0.33523 | 18 | 0.27379 | 0.31377 | 0.54437 | 2.2831 | 2.4 | 0.3 | 0 | 49.5126
2018 | 11 | 14 | 7 | AB2 | Academic Building | 2012 | 0.5 | 0 | 1 | 0.1 | 0.1 | 0.5 | 0 | 0.000111 | 8.75 | 5 | 0.0678 | 0.000111 | 0.875 | 0.5 | 0.0339 | 11.1 | 0 | 21 | 24.5 | 9.9 | 9 | 94 | 315 | 2.7 | 2400 | 0 | 0 | 21974 | 36009 | 0.37099 | 0.33523 | 18 | 0.27379 | 0.31377 | 0.54437 | 2.2831 | 2.4 | 0.3 | 0 | 433.3959
2018 | 11 | 14 | 8 | AB2 | Academic Building | 2012 | 1 | 0 | 1 | 0.3 | 0.3 | 1 | 0 | 0.000111 | 8.75 | 5 | 0.0678 | 0.000111 | 2.625 | 1.5 | 0.0678 | 9.6 | 0 | 21 | 24.5 | 11.4 | 8.2 | 81 | 338 | 3.6 | 8400 | 0 | 0 | 21974 | 36009 | 0.37099 | 0.33523 | 18 | 0.27379 | 0.31377 | 0.54437 | 2.2831 | 2.4 | 0.3 | 19.8811 | 707.8817
2018 | 11 | 14 | 9 | AB2 | Academic Building | 2012 | 1 | 0 | 1 | 1 | 1 | 1 | 0.1 | 0.000111 | 8.75 | 5 | 0.0678 | 0.000111 | 8.75 | 5 | 0.0678 | 10 | 0 | 21 | 24.5 | 11 | 7.8 | 81 | 338 | 3.4 | 5400 | 0.4 | 0.4 | 21974 | 36009 | 0.37099 | 0.33523 | 18 | 0.27379 | 0.31377 | 0.54437 | 2.2831 | 2.4 | 0.3 | 167.4399 | 831.2323
2018 | 11 | 14 | 10 | AB2 | Academic Building | 2012 | 1 | 0 | 1 | 1 | 1 | 1 | 0.1 | 0.000111 | 8.75 | 5 | 0.0678 | 0.000111 | 8.75 | 5 | 0.0678 | 9.7 | 0 | 21 | 24.5 | 11.3 | 6.8 | 74 | 0 | 3 | 7200 | 2 | 2 | 21974 | 36009 | 0.37099 | 0.33523 | 18 | 0.27379 | 0.31377 | 0.54437 | 2.2831 | 2.4 | 0.3 | 229.8681 | 807.2446
2018 | 11 | 14 | 11 | AB2 | Academic Building | 2012 | 1 | 0 | 1 | 1 | 1 | 1 | 0.1 | 0.000111 | 8.75 | 5 | 0.0678 | 0.000111 | 8.75 | 5 | 0.0678 | 8.9 | 0 | 21 | 24.5 | 12.1 | 6.5 | 69 | 338 | 3.8 | 12000 | 0 | 0 | 21974 | 36009 | 0.37099 | 0.33523 | 18 | 0.27379 | 0.31377 | 0.54437 | 2.2831 | 2.4 | 0.3 | 278.3494 | 764.1485
2018 | 11 | 14 | 12 | AB2 | Academic Building | 2012 | 1 | 0 | 1 | 1 | 1 | 1 | 0.1 | 0.000111 | 8.75 | 5 | 0.0678 | 0.000111 | 8.75 | 5 | 0.0678 | 9.2 | 0 | 21 | 24.5 | 11.8 | 5.6 | 66 | 338 | 3.8 | 10200 | 0 | 0 | 21974 | 36009 | 0.37099 | 0.33523 | 18 | 0.27379 | 0.31377 | 0.54437 | 2.2831 | 2.4 | 0.3 | 306.5113 | 745.0595
2018 | 11 | 14 | 13 | AB2 | Academic Building | 2012 | 1 | 0 | 1 | 0.8 | 0.8 | 1 | 0.1 | 0.000111 | 8.75 | 5 | 0.0678 | 0.000111 | 7 | 4 | 0.0678 | 9.4 | 0 | 21 | 24.5 | 11.6 | 5.8 | 68 | 338 | 3.2 | 6000 | 0 | 0 | 21974 | 36009 | 0.37099 | 0.33523 | 18 | 0.27379 | 0.31377 | 0.54437 | 2.2831 | 2.4 | 0.3 | 324.1036 | 684.6255
2018 | 11 | 14 | 14 | AB2 | Academic Building | 2012 | 1 | 0 | 1 | 1 | 1 | 1 | 0.1 | 0.000111 | 8.75 | 5 | 0.0678 | 0.000111 | 8.75 | 5 | 0.0678 | 9.9 | 0 | 21 | 24.5 | 11.1 | 5.4 | 68 | 338 | 2.3 | 3000 | 0 | 0 | 21974 | 36009 | 0.37099 | 0.33523 | 18 | 0.27379 | 0.31377 | 0.54437 | 2.2831 | 2.4 | 0.3 | 324.0426 | 756.4115
2018 | 11 | 14 | 15 | AB2 | Academic Building | 2012 | 1 | 0 | 1 | 1 | 1 | 1 | 0.1 | 0.000111 | 8.75 | 5 | 0.0678 | 0.000111 | 8.75 | 5 | 0.0678 | 10.4 | 0 | 21 | 24.5 | 10.6 | 5.5 | 71 | 338 | 1.8 | 600 | 0 | 0 | 21974 | 36009 | 0.37099 | 0.33523 | 18 | 0.27379 | 0.31377 | 0.54437 | 2.2831 | 2.4 | 0.3 | 281.1342 | 772.9209
2018 | 11 | 14 | 16 | AB2 | Academic Building | 2012 | 1 | 0 | 1 | 1 | 1 | 1 | 0.1 | 0.000111 | 8.75 | 5 | 0.0678 | 0.000111 | 8.75 | 5 | 0.0678 | 10.9 | 0 | 21 | 24.5 | 10.1 | 6.4 | 78 | 315 | 1.7 | 0 | 0 | 0 | 21974 | 36009 | 0.37099 | 0.33523 | 18 | 0.27379 | 0.31377 | 0.54437 | 2.2831 | 2.4 | 0.3 | 205.4278 | 794.4344
2018 | 11 | 14 | 17 | AB2 | Academic Building | 2012 | 1 | 0 | 1 | 1 | 1 | 1 | 0.1 | 0.000111 | 8.75 | 5 | 0.0678 | 0.000111 | 8.75 | 5 | 0.0678 | 11 | 0 | 21 | 24.5 | 10 | 6.3 | 78 | 315 | 1.2 | 0 | 0 | 0 | 21974 | 36009 | 0.37099 | 0.33523 | 18 | 0.27379 | 0.31377 | 0.54437 | 2.2831 | 2.4 | 0.3 | 97.7113 | 808.4749
2018 | 11 | 14 | 18 | AB2 | Academic Building | 2012 | 1 | 0 | 1 | 0.5 | 0.5 | 0.5 | 0.1 | 0.000111 | 8.75 | 5 | 0.0678 | 0.000111 | 4.375 | 2.5 | 0.0339 | 11.3 | 0 | 21 | 24.5 | 9.7 | 6.6 | 81 | 315 | 0.8 | 0 | 0 | 0 | 21974 | 36009 | 0.37099 | 0.33523 | 18 | 0.27379 | 0.31377 | 0.54437 | 2.2831 | 2.4 | 0.3 | 9.5798 | 470.7902
2018 | 11 | 14 | 19 | AB2 | Academic Building | 2012 | 0.5 | 0 | 1 | 0.3 | 0.3 | 0.5 | 0.1 | 0.000111 | 8.75 | 5 | 0.0678 | 0.000111 | 2.625 | 1.5 | 0.0339 | 11.4 | 0 | 21 | 24.5 | 9.6 | 7.3 | 86 | 270 | 0.9 | 0 | 0 | 0 | 21974 | 36009 | 0.37099 | 0.33523 | 18 | 0.27379 | 0.31377 | 0.54437 | 2.2831 | 2.4 | 0.3 | 0 | 429.0767
2018 | 11 | 14 | 20 | AB2 | Academic Building | 2012 | 0.5 | 0 | 1 | 0.3 | 0.3 | 0.2 | 0.1 | 0.000111 | 8.75 | 5 | 0.0678 | 0.000111 | 2.625 | 1.5 | 0.01356 | 11.5 | 0 | 21 | 24.5 | 9.5 | 7.1 | 85 | 293 | 0.9 | 0 | 0 | 0 | 21974 | 36009 | 0.37099 | 0.33523 | 18 | 0.27379 | 0.31377 | 0.54437 | 2.2831 | 2.4 | 0.3 | 0 | 362.9572
2018 | 11 | 14 | 21 | AB2 | Academic Building | 2012 | 0.5 | 0 | 1 | 0.2 | 0.2 | 0.2 | 0.1 | 0.000111 | 8.75 | 5 | 0.0678 | 0.000111 | 1.75 | 1 | 0.01356 | 11.7 | 0 | 21 | 24.5 | 9.3 | 7.1 | 86 | 248 | 0.8 | 0 | 0 | 0 | 21974 | 36009 | 0.37099 | 0.33523 | 18 | 0.27379 | 0.31377 | 0.54437 | 2.2831 | 2.4 | 0.3 | 0 | 342.1628
2018 | 11 | 14 | 22 | AB2 | Academic Building | 2012 | 0 | 0 | 0 | 0.2 | 0.2 | 0.2 | 0.1 | 0.000111 | 8.75 | 5 | 0.0678 | 0 | 1.75 | 1 | 0.01356 | 0 | 0 | 21 | 24.5 | 9.2 | 7.3 | 88 | 225 | 0.7 | 0 | 0 | 0 | 21974 | 36009 | 0.37099 | 0.33523 | 18 | 0.27379 | 0.31377 | 0.54437 | 2.2831 | 2.4 | 0.3 | 0 | 99.0252
2018 | 11 | 14 | 23 | AB2 | Academic Building | 2012 | 0 | 0 | 0 | 0.1 | 0.1 | 0.2 | 0 | 0.000111 | 8.75 | 5 | 0.0678 | 0 | 0.875 | 0.5 | 0.01356 | 0 | 0 | 21 | 24.5 | 8 | 7.4 | 96 | 270 | 0.7 | 0 | 0.1 | 0.1 | 21974 | 36009 | 0.37099 | 0.33523 | 18 | 0.27379 | 0.31377 | 0.54437 | 2.2831 | 2.4 | 0.3 | 0 | 49.5126
2018 | 11 | 14 | 0 | AB2 | Academic Building | 2012 | 0 | 0 | 0 | 0.1 | 0.1 | 0.2 | 0 | 0.000111 | 8.75 | 5 | 0.0678 | 0 | 0.875 | 0.5 | 0.01356 | 0 | 0 | 21 | 24.5 | 8.1 | 7.6 | 97 | 158 | 0.5 | 0 | 0 | 0 | 21974 | 36009 | 0.37099 | 0.33523 | 18 | 0.27379 | 0.31377 | 0.54437 | 2.2831 | 2.4 | 0.3 | 0 | 49.5126
2018 | 11 | 15 | 1 | AB2 | Academic Building | 2012 | 0 | 0 | 0 | 0 | 0 | 0 | 0 | 0.000111 | 8.75 | 5 | 0.0678 | 0 | 0 | 0 | 0 | 0 | 0 | 21 | 24.5 | 8.1 | 8.1 | 100 | 203 | 0.6 | 0 | 0 | 0 | 21974 | 36009 | 0.37099 | 0.33523 | 18 | 0.27379 | 0.31377 | 0.54437 | 2.2831 | 2.4 | 0.3 | 0 | 0
2018 | 11 | 15 | 2 | AB2 | Academic Building | 2012 | 0 | 0 | 0 | 0 | 0 | 0 | 0 | 0.000111 | 8.75 | 5 | 0.0678 | 0 | 0 | 0 | 0 | 0 | 0 | 21 | 24.5 | 8.2 | 8.1 | 99 | 0 | 0.7 | 0 | 0.8 | 0.8 | 21974 | 36009 | 0.37099 | 0.33523 | 18 | 0.27379 | 0.31377 | 0.54437 | 2.2831 | 2.4 | 0.3 | 0 | 0
2018 | 11 | 15 | 3 | AB2 | Academic Building | 2012 | 0 | 0 | 0 | 0 | 0 | 0 | 0 | 0.000111 | 8.75 | 5 | 0.0678 | 0 | 0 | 0 | 0 | 0 | 0 | 21 | 24.5 | 8.2 | 8.2 | 100 | 0 | 1 | 0 | 0.1 | 0.1 | 21974 | 36009 | 0.37099 | 0.33523 | 18 | 0.27379 | 0.31377 | 0.54437 | 2.2831 | 2.4 | 0.3 | 0 | 0
2018 | 11 | 15 | 4 | AB2 | Academic Building | 2012 | 0 | 0 | 0 | 0.1 | 0.1 | 0 | 0 | 0.000111 | 8.75 | 5 | 0.0678 | 0 | 0.875 | 0.5 | 0 | 0 | 0 | 21 | 24.5 | 8.2 | 8.2 | 100 | 270 | 0.7 | 0 | 0 | 0 | 21974 | 36009 | 0.37099 | 0.33523 | 18 | 0.27379 | 0.31377 | 0.54437 | 2.2831 | 2.4 | 0.3 | 0 | 49.5126
2018 | 11 | 15 | 5 | AB2 | Academic Building | 2012 | 0 | 0 | 0 | 0.1 | 0.1 | 0 | 0 | 0.000111 | 8.75 | 5 | 0.0678 | 0 | 0.875 | 0.5 | 0 | 0 | 0 | 21 | 24.5 | 8.2 | 8.2 | 100 | 180 | 0.4 | 0 | 0.2 | 0.2 | 21974 | 36009 | 0.37099 | 0.33523 | 18 | 0.27379 | 0.31377 | 0.54437 | 2.2831 | 2.4 | 0.3 | 0 | 49.5126
2018 | 11 | 15 | 6 | AB2 | Academic Building | 2012 | 0 | 0 | 0 | 0.1 | 0.1 | 0 | 0 | 0.000111 | 8.75 | 5 | 0.0678 | 0 | 0.875 | 0.5 | 0 | 0 | 0 | 21 | 24.5 | 8.1 | 8.1 | 100 | 293 | 0.7 | 0 | 0.1 | 0.1 | 21974 | 36009 | 0.37099 | 0.33523 | 18 | 0.27379 | 0.31377 | 0.54437 | 2.2831 | 2.4 | 0.3 | 0 | 49.5126
2018 | 11 | 15 | 7 | AB2 | Academic Building | 2012 | 0.5 | 0 | 1 | 0.1 | 0.1 | 0.5 | 0 | 0.000111 | 8.75 | 5 | 0.0678 | 0.000111 | 0.875 | 0.5 | 0.0339 | 12.5 | 0 | 21 | 24.5 | 8.5 | 8.5 | 100 | 180 | 0.7 | 1200 | 0 | 0 | 21974 | 36009 | 0.37099 | 0.33523 | 18 | 0.27379 | 0.31377 | 0.54437 | 2.2831 | 2.4 | 0.3 | 0 | 573.5452
2018 | 11 | 15 | 8 | AB2 | Academic Building | 2012 | 1 | 0 | 1 | 0.3 | 0.3 | 1 | 0 | 0.000111 | 8.75 | 5 | 0.0678 | 0.000111 | 2.625 | 1.5 | 0.0678 | 12.2 | 0 | 21 | 24.5 | 8.8 | 8.8 | 100 | 68 | 0.6 | 3000 | 0 | 0 | 21974 | 36009 | 0.37099 | 0.33523 | 18 | 0.27379 | 0.31377 | 0.54437 | 2.2831 | 2.4 | 0.3 | 15.9341 | 996.4241
2018 | 11 | 15 | 9 | AB2 | Academic Building | 2012 | 1 | 0 | 1 | 1 | 1 | 1 | 0.1 | 0.000111 | 8.75 | 5 | 0.0678 | 0.000111 | 8.75 | 5 | 0.0678 | 11.5 | 0 | 21 | 24.5 | 9.5 | 9.5 | 100 | 338 | 1.1 | 3000 | 0 | 0 | 21974 | 36009 | 0.37099 | 0.33523 | 18 | 0.27379 | 0.31377 | 0.54437 | 2.2831 | 2.4 | 0.3 | 121.4691 | 1040.8201
2018 | 11 | 15 | 10 | AB2 | Academic Building | 2012 | 1 | 0 | 1 | 1 | 1 | 1 | 0.1 | 0.000111 | 8.75 | 5 | 0.0678 | 0.000111 | 8.75 | 5 | 0.0678 | 11.2 | 0 | 21 | 24.5 | 9.8 | 9.6 | 99 | 315 | 1.9 | 6600 | 0 | 0 | 21974 | 36009 | 0.37099 | 0.33523 | 18 | 0.27379 | 0.31377 | 0.54437 | 2.2831 | 2.4 | 0.3 | 165.29 | 970.9663
2018 | 11 | 15 | 11 | AB2 | Academic Building | 2012 | 1 | 0 | 1 | 1 | 1 | 1 | 0.1 | 0.000111 | 8.75 | 5 | 0.0678 | 0.000111 | 8.75 | 5 | 0.0678 | 10.8 | 0 | 21 | 24.5 | 10.2 | 10 | 99 | 315 | 3.6 | 4200 | 0.1 | 0.1 | 21974 | 36009 | 0.37099 | 0.33523 | 18 | 0.27379 | 0.31377 | 0.54437 | 2.2831 | 2.4 | 0.3 | 227.9615 | 925.1905
2018 | 11 | 15 | 12 | AB2 | Academic Building | 2012 | 1 | 0 | 1 | 1 | 1 | 1 | 0.1 | 0.000111 | 8.75 | 5 | 0.0678 | 0.000111 | 8.75 | 5 | 0.0678 | 11.5 | 0 | 21 | 24.5 | 9.5 | 9.5 | 100 | 293 | 2.9 | 5400 | 0.2 | 0.2 | 21974 | 36009 | 0.37099 | 0.33523 | 18 | 0.27379 | 0.31377 | 0.54437 | 2.2831 | 2.4 | 0.3 | 277.0491 | 929.1938
2018 | 11 | 15 | 13 | AB2 | Academic Building | 2012 | 1 | 0 | 1 | 0.8 | 0.8 | 1 | 0.1 | 0.000111 | 8.75 | 5 | 0.0678 | 0.000111 | 7 | 4 | 0.0678 | 12.2 | 0 | 21 | 24.5 | 8.8 | 8.3 | 97 | 293 | 2.5 | 3000 | 0.3 | 0.3 | 21974 | 36009 | 0.37099 | 0.33523 | 18 | 0.27379 | 0.31377 | 0.54437 | 2.2831 | 2.4 | 0.3 | 295.4664 | 939.9842
2018 | 11 | 15 | 14 | AB2 | Academic Building | 2012 | 1 | 0 | 1 | 1 | 1 | 1 | 0.1 | 0.000111 | 8.75 | 5 | 0.0678 | 0.000111 | 8.75 | 5 | 0.0678 | 11.9 | 0 | 21 | 24.5 | 9.1 | 9.1 | 100 | 293 | 2.1 | 1800 | 0.2 | 0.2 | 21974 | 36009 | 0.37099 | 0.33523 | 18 | 0.27379 | 0.31377 | 0.54437 | 2.2831 | 2.4 | 0.3 | 289.7811 | 963.1301
2018 | 11 | 15 | 15 | AB2 | Academic Building | 2012 | 1 | 0 | 1 | 1 | 1 | 1 | 0.1 | 0.000111 | 8.75 | 5 | 0.0678 | 0.000111 | 8.75 | 5 | 0.0678 | 12 | 0 | 21 | 24.5 | 9 | 9 | 100 | 315 | 3.6 | 600 | 0.8 | 0.8 | 21974 | 36009 | 0.37099 | 0.33523 | 18 | 0.27379 | 0.31377 | 0.54437 | 2.2831 | 2.4 | 0.3 | 242.1512 | 947.2644
2018 | 11 | 15 | 16 | AB2 | Academic Building | 2012 | 1 | 0 | 1 | 1 | 1 | 1 | 0.1 | 0.000111 | 8.75 | 5 | 0.0678 | 0.000111 | 8.75 | 5 | 0.0678 | 12.6 | 0 | 21 | 24.5 | 8.4 | 8.4 | 100 | 315 | 4 | 0 | 0.2 | 0.2 | 21974 | 36009 | 0.37099 | 0.33523 | 18 | 0.27379 | 0.31377 | 0.54437 | 2.2831 | 2.4 | 0.3 | 163.4541 | 975.5384
2018 | 11 | 15 | 17 | AB2 | Academic Building | 2012 | 1 | 0 | 1 | 1 | 1 | 1 | 0.1 | 0.000111 | 8.75 | 5 | 0.0678 | 0.000111 | 8.75 | 5 | 0.0678 | 12.5 | 0 | 21 | 24.5 | 8.5 | 8.5 | 100 | 315 | 3.8 | 0 | 0.7 | 0.7 | 21974 | 36009 | 0.37099 | 0.33523 | 18 | 0.27379 | 0.31377 | 0.54437 | 2.2831 | 2.4 | 0.3 | 67.5858 | 989.7548
2018 | 11 | 15 | 18 | AB2 | Academic Building | 2012 | 1 | 0 | 1 | 0.5 | 0.5 | 0.5 | 0.1 | 0.000111 | 8.75 | 5 | 0.0678 | 0.000111 | 4.375 | 2.5 | 0.0339 | 12.3 | 0 | 21 | 24.5 | 8.7 | 8.7 | 100 | 315 | 3.9 | 0 | 1 | 1 | 21974 | 36009 | 0.37099 | 0.33523 | 18 | 0.27379 | 0.31377 | 0.54437 | 2.2831 | 2.4 | 0.3 | 5.8272 | 526.8427
2018 | 11 | 15 | 19 | AB2 | Academic Building | 2012 | 0.5 | 0 | 1 | 0.3 | 0.3 | 0.5 | 0.1 | 0.000111 | 8.75 | 5 | 0.0678 | 0.000111 | 2.625 | 1.5 | 0.0339 | 12.7 | 0 | 21 | 24.5 | 8.3 | 8.3 | 100 | 293 | 3.6 | 0 | 0.1 | 0.1 | 21974 | 36009 | 0.37099 | 0.33523 | 18 | 0.27379 | 0.31377 | 0.54437 | 2.2831 | 2.4 | 0.3 | 0 | 507.1262
2018 | 11 | 15 | 20 | AB2 | Academic Building | 2012 | 0.5 | 0 | 1 | 0.3 | 0.3 | 0.2 | 0.1 | 0.000111 | 8.75 | 5 | 0.0678 | 0.000111 | 2.625 | 1.5 | 0.01356 | 12.7 | 0 | 21 | 24.5 | 8.3 | 8.3 | 100 | 293 | 3.1 | 0 | 0.5 | 0.5 | 21974 | 36009 | 0.37099 | 0.33523 | 18 | 0.27379 | 0.31377 | 0.54437 | 2.2831 | 2.4 | 0.3 | 0 | 404.779
2018 | 11 | 15 | 21 | AB2 | Academic Building | 2012 | 0.5 | 0 | 1 | 0.2 | 0.2 | 0.2 | 0.1 | 0.000111 | 8.75 | 5 | 0.0678 | 0.000111 | 1.75 | 1 | 0.01356 | 12.5 | 0 | 21 | 24.5 | 8.5 | 8.5 | 100 | 293 | 3.8 | 0 | 0.1 | 0.1 | 21974 | 36009 | 0.37099 | 0.33523 | 18 | 0.27379 | 0.31377 | 0.54437 | 2.2831 | 2.4 | 0.3 | 0 | 382.6166
2018 | 11 | 15 | 22 | AB2 | Academic Building | 2012 | 0 | 0 | 0 | 0.2 | 0.2 | 0.2 | 0.1 | 0.000111 | 8.75 | 5 | 0.0678 | 0 | 1.75 | 1 | 0.01356 | 0 | 0 | 21 | 24.5 | 8.7 | 8.5 | 99 | 338 | 2.8 | 0 | 1.9 | 1.9 | 21974 | 36009 | 0.37099 | 0.33523 | 18 | 0.27379 | 0.31377 | 0.54437 | 2.2831 | 2.4 | 0.3 | 0 | 99.0252
2018 | 11 | 15 | 23 | AB2 | Academic Building | 2012 | 0 | 0 | 0 | 0.1 | 0.1 | 0.2 | 0 | 0.000111 | 8.75 | 5 | 0.0678 | 0 | 0.875 | 0.5 | 0.01356 | 0 | 0 | 21 | 24.5 | 8 | 8 | 100 | 293 | 1.4 | 0 | 2.9 | 2.9 | 21974 | 36009 | 0.37099 | 0.33523 | 18 | 0.27379 | 0.31377 | 0.54437 | 2.2831 | 2.4 | 0.3 | 0 | 49.5126
2018 | 11 | 15 | 0 | AB2 | Academic Building | 2012 | 0 | 0 | 0 | 0.1 | 0.1 | 0.2 | 0 | 0.000111 | 8.75 | 5 | 0.0678 | 0 | 0.875 | 0.5 | 0.01356 | 0 | 0 | 21 | 24.5 | 8.3 | 8.3 | 100 | 315 | 3.2 | 0 | 0.1 | 0.1 | 21974 | 36009 | 0.37099 | 0.33523 | 18 | 0.27379 | 0.31377 | 0.54437 | 2.2831 | 2.4 | 0.3 | 0 | 49.5126
2018 | 11 | 16 | 1 | AB2 | Academic Building | 2012 | 0 | 0 | 0 | 0 | 0 | 0 | 0 | 0.000111 | 8.75 | 5 | 0.0678 | 0 | 0 | 0 | 0 | 0 | 0 | 21 | 24.5 | 8.8 | 8.6 | 99 | 315 | 4.2 | 0 | 1.8 | 1.8 | 21974 | 36009 | 0.37099 | 0.33523 | 18 | 0.27379 | 0.31377 | 0.54437 | 2.2831 | 2.4 | 0.3 | 0 | 0
2018 | 11 | 16 | 2 | AB2 | Academic Building | 2012 | 0 | 0 | 0 | 0 | 0 | 0 | 0 | 0.000111 | 8.75 | 5 | 0.0678 | 0 | 0 | 0 | 0 | 0 | 0 | 21 | 24.5 | 9 | 8.5 | 97 | 315 | 4.4 | 0 | 0 | 0 | 21974 | 36009 | 0.37099 | 0.33523 | 18 | 0.27379 | 0.31377 | 0.54437 | 2.2831 | 2.4 | 0.3 | 0 | 0
2018 | 11 | 16 | 3 | AB2 | Academic Building | 2012 | 0 | 0 | 0 | 0 | 0 | 0 | 0 | 0.000111 | 8.75 | 5 | 0.0678 | 0 | 0 | 0 | 0 | 0 | 0 | 21 | 24.5 | 9.1 | 8.8 | 98 | 293 | 4.5 | 0 | 2.3 | 2.3 | 21974 | 36009 | 0.37099 | 0.33523 | 18 | 0.27379 | 0.31377 | 0.54437 | 2.2831 | 2.4 | 0.3 | 0 | 0
2018 | 11 | 16 | 4 | AB2 | Academic Building | 2012 | 0 | 0 | 0 | 0.1 | 0.1 | 0 | 0 | 0.000111 | 8.75 | 5 | 0.0678 | 0 | 0.875 | 0.5 | 0 | 0 | 0 | 21 | 24.5 | 8.4 | 8.4 | 100 | 293 | 4.8 | 0 | 0 | 0 | 21974 | 36009 | 0.37099 | 0.33523 | 18 | 0.27379 | 0.31377 | 0.54437 | 2.2831 | 2.4 | 0.3 | 0 | 49.5126
2018 | 11 | 16 | 5 | AB2 | Academic Building | 2012 | 0 | 0 | 0 | 0.1 | 0.1 | 0 | 0 | 0.000111 | 8.75 | 5 | 0.0678 | 0 | 0.875 | 0.5 | 0 | 0 | 0 | 21 | 24.5 | 8.3 | 8.2 | 99 | 293 | 4.2 | 0 | 2.2 | 2.2 | 21974 | 36009 | 0.37099 | 0.33523 | 18 | 0.27379 | 0.31377 | 0.54437 | 2.2831 | 2.4 | 0.3 | 0 | 49.5126
2018 | 11 | 16 | 6 | AB2 | Academic Building | 2012 | 0 | 0 | 0 | 0.1 | 0.1 | 0 | 0 | 0.000111 | 8.75 | 5 | 0.0678 | 0 | 0.875 | 0.5 | 0 | 0 | 0 | 21 | 24.5 | 8.8 | 8.6 | 99 | 315 | 3.8 | 0 | 0.9 | 0.9 | 21974 | 36009 | 0.37099 | 0.33523 | 18 | 0.27379 | 0.31377 | 0.54437 | 2.2831 | 2.4 | 0.3 | 0 | 49.5126
2018 | 11 | 16 | 7 | AB2 | Academic Building | 2012 | 0.5 | 0 | 1 | 0.1 | 0.1 | 0.5 | 0 | 0.000111 | 8.75 | 5 | 0.0678 | 0.000111 | 0.875 | 0.5 | 0.0339 | 12.4 | 0 | 21 | 24.5 | 8.6 | 8.4 | 99 | 315 | 3.7 | 600 | 0.1 | 0.1 | 21974 | 36009 | 0.37099 | 0.33523 | 18 | 0.27379 | 0.31377 | 0.54437 | 2.2831 | 2.4 | 0.3 | 0 | 645.5376
2018 | 11 | 16 | 8 | AB2 | Academic Building | 2012 | 1 | 0 | 1 | 0.3 | 0.3 | 1 | 0 | 0.000111 | 8.75 | 5 | 0.0678 | 0.000111 | 2.625 | 1.5 | 0.0678 | 11.9 | 0 | 21 | 24.5 | 9.1 | 8.6 | 97 | 315 | 3.2 | 4200 | 2.6 | 2.6 | 21974 | 36009 | 0.37099 | 0.33523 | 18 | 0.27379 | 0.31377 | 0.54437 | 2.2831 | 2.4 | 0.3 | 11.8987 | 1066.0859
2018 | 11 | 16 | 9 | AB2 | Academic Building | 2012 | 1 | 0 | 1 | 1 | 1 | 1 | 0.1 | 0.000111 | 8.75 | 5 | 0.0678 | 0.000111 | 8.75 | 5 | 0.0678 | 11.2 | 0 | 21 | 24.5 | 9.8 | 8.5 | 92 | 315 | 6.3 | 10200 | 0 | 0 | 21974 | 36009 | 0.37099 | 0.33523 | 18 | 0.27379 | 0.31377 | 0.54437 | 2.2831 | 2.4 | 0.3 | 90.3292 | 1095.2333
2018 | 11 | 16 | 10 | AB2 | Academic Building | 2012 | 1 | 0 | 1 | 1 | 1 | 1 | 0.1 | 0.000111 | 8.75 | 5 | 0.0678 | 0.000111 | 8.75 | 5 | 0.0678 | 10.1 | 0 | 21 | 24.5 | 10.9 | 9.5 | 91 | 315 | 6.8 | 20400 | 0.1 | 0.1 | 21974 | 36009 | 0.37099 | 0.33523 | 18 | 0.27379 | 0.31377 | 0.54437 | 2.2831 | 2.4 | 0.3 | 141.4265 | 979.4122
2018 | 11 | 16 | 11 | AB2 | Academic Building | 2012 | 1 | 0 | 1 | 1 | 1 | 1 | 0.1 | 0.000111 | 8.75 | 5 | 0.0678 | 0.000111 | 8.75 | 5 | 0.0678 | 10.3 | 0 | 21 | 24.5 | 10.7 | 8.4 | 86 | 293 | 5.4 | 24000 | 0.1 | 0.1 | 21974 | 36009 | 0.37099 | 0.33523 | 18 | 0.27379 | 0.31377 | 0.54437 | 2.2831 | 2.4 | 0.3 | 157.9807 | 926.4072
2018 | 11 | 16 | 12 | AB2 | Academic Building | 2012 | 1 | 0 | 1 | 1 | 1 | 1 | 0.1 | 0.000111 | 8.75 | 5 | 0.0678 | 0.000111 | 8.75 | 5 | 0.0678 | 10.4 | 0 | 21 | 24.5 | 10.6 | 9.3 | 92 | 315 | 5.6 | 10200 | 0.5 | 0.5 | 21974 | 36009 | 0.37099 | 0.33523 | 18 | 0.27379 | 0.31377 | 0.54437 | 2.2831 | 2.4 | 0.3 | 156.6135 | 915.1635
2018 | 11 | 16 | 13 | AB2 | Academic Building | 2012 | 1 | 0 | 1 | 0.8 | 0.8 | 1 | 0.1 | 0.000111 | 8.75 | 5 | 0.0678 | 0.000111 | 7 | 4 | 0.0678 | 12.3 | 0 | 21 | 24.5 | 8.7 | 7.9 | 95 | 315 | 3.3 | 4800 | 0.9 | 0.9 | 21974 | 36009 | 0.37099 | 0.33523 | 18 | 0.27379 | 0.31377 | 0.54437 | 2.2831 | 2.4 | 0.3 | 167.7507 | 971.8774
2018 | 11 | 16 | 14 | AB2 | Academic Building | 2012 | 1 | 0 | 1 | 1 | 1 | 1 | 0.1 | 0.000111 | 8.75 | 5 | 0.0678 | 0.000111 | 8.75 | 5 | 0.0678 | 12.7 | 0 | 21 | 24.5 | 8.3 | 8.3 | 100 | 315 | 3.2 | 600 | 2.4 | 2.4 | 21974 | 36009 | 0.37099 | 0.33523 | 18 | 0.27379 | 0.31377 | 0.54437 | 2.2831 | 2.4 | 0.3 | 172.8892 | 1066.5357
2018 | 11 | 16 | 15 | AB2 | Academic Building | 2012 | 1 | 0 | 1 | 1 | 1 | 1 | 0.1 | 0.000111 | 8.75 | 5 | 0.0678 | 0.000111 | 8.75 | 5 | 0.0678 | 12.5 | 0 | 21 | 24.5 | 8.5 | 8.2 | 98 | 315 | 5.6 | 0 | 0.5 | 0.5 | 21974 | 36009 | 0.37099 | 0.33523 | 18 | 0.27379 | 0.31377 | 0.54437 | 2.2831 | 2.4 | 0.3 | 154.2821 | 1057.4478
2018 | 11 | 16 | 16 | AB2 | Academic Building | 2012 | 1 | 0 | 1 | 1 | 1 | 1 | 0.1 | 0.000111 | 8.75 | 5 | 0.0678 | 0.000111 | 8.75 | 5 | 0.0678 | 12.7 | 0 | 21 | 24.5 | 8.3 | 7.8 | 97 | 315 | 5.6 | 0 | 0.7 | 0.7 | 21974 | 36009 | 0.37099 | 0.33523 | 18 | 0.27379 | 0.31377 | 0.54437 | 2.2831 | 2.4 | 0.3 | 107.4848 | 1056.9298
2018 | 11 | 16 | 17 | AB2 | Academic Building | 2012 | 1 | 0 | 1 | 1 | 1 | 1 | 0.1 | 0.000111 | 8.75 | 5 | 0.0678 | 0.000111 | 8.75 | 5 | 0.0678 | 13 | 0 | 21 | 24.5 | 8 | 7.7 | 98 | 315 | 4.6 | 0 | 2.4 | 2.4 | 21974 | 36009 | 0.37099 | 0.33523 | 18 | 0.27379 | 0.31377 | 0.54437 | 2.2831 | 2.4 | 0.3 | 45.4686 | 1074.8567
2018 | 11 | 16 | 18 | AB2 | Academic Building | 2012 | 1 | 0 | 1 | 0.5 | 0.5 | 0.5 | 0.1 | 0.000111 | 8.75 | 5 | 0.0678 | 0.000111 | 4.375 | 2.5 | 0.0339 | 13.3 | 0 | 21 | 24.5 | 7.7 | 7.6 | 99 | 315 | 4.1 | 0 | 0.6 | 0.6 | 21974 | 36009 | 0.37099 | 0.33523 | 18 | 0.27379 | 0.31377 | 0.54437 | 2.2831 | 2.4 | 0.3 | 4.0399 | 584.9914
2018 | 11 | 16 | 19 | AB2 | Academic Building | 2012 | 0.5 | 0 | 1 | 0.3 | 0.3 | 0.5 | 0.1 | 0.000111 | 8.75 | 5 | 0.0678 | 0.000111 | 2.625 | 1.5 | 0.0339 | 13.1 | 0 | 21 | 24.5 | 7.9 | 7.3 | 96 | 315 | 4.4 | 0 | 0.1 | 0.1 | 21974 | 36009 | 0.37099 | 0.33523 | 18 | 0.27379 | 0.31377 | 0.54437 | 2.2831 | 2.4 | 0.3 | 0 | 576.1594
2018 | 11 | 16 | 20 | AB2 | Academic Building | 2012 | 0.5 | 0 | 1 | 0.3 | 0.3 | 0.2 | 0.1 | 0.000111 | 8.75 | 5 | 0.0678 | 0.000111 | 2.625 | 1.5 | 0.01356 | 13.1 | 0 | 21 | 24.5 | 7.9 | 6.8 | 93 | 315 | 4.4 | 0 | 1.1 | 1.1 | 21974 | 36009 | 0.37099 | 0.33523 | 18 | 0.27379 | 0.31377 | 0.54437 | 2.2831 | 2.4 | 0.3 | 0 | 425.8988
2018 | 11 | 16 | 21 | AB2 | Academic Building | 2012 | 0.5 | 0 | 1 | 0.2 | 0.2 | 0.2 | 0.1 | 0.000111 | 8.75 | 5 | 0.0678 | 0.000111 | 1.75 | 1 | 0.01356 | 12.9 | 0 | 21 | 24.5 | 8.1 | 6.5 | 90 | 315 | 4 | 0 | 0.5 | 0.5 | 21974 | 36009 | 0.37099 | 0.33523 | 18 | 0.27379 | 0.31377 | 0.54437 | 2.2831 | 2.4 | 0.3 | 0 | 417.5397
2018 | 11 | 16 | 22 | AB2 | Academic Building | 2012 | 0 | 0 | 0 | 0.2 | 0.2 | 0.2 | 0.1 | 0.000111 | 8.75 | 5 | 0.0678 | 0 | 1.75 | 1 | 0.01356 | 0 | 0 | 21 | 24.5 | 8.1 | 6.4 | 89 | 315 | 3 | 0 | 0.2 | 0.2 | 21974 | 36009 | 0.37099 | 0.33523 | 18 | 0.27379 | 0.31377 | 0.54437 | 2.2831 | 2.4 | 0.3 | 0 | 99.0252
2018 | 11 | 16 | 23 | AB2 | Academic Building | 2012 | 0 | 0 | 0 | 0.1 | 0.1 | 0.2 | 0 | 0.000111 | 8.75 | 5 | 0.0678 | 0 | 0.875 | 0.5 | 0.01356 | 0 | 0 | 21 | 24.5 | 8.2 | 6.5 | 89 | 315 | 2.3 | 0 | 3.9 | 3.9 | 21974 | 36009 | 0.37099 | 0.33523 | 18 | 0.27379 | 0.31377 | 0.54437 | 2.2831 | 2.4 | 0.3 | 0 | 49.5126
2018 | 11 | 16 | 0 | AB2 | Academic Building | 2012 | 0 | 0 | 0 | 0.1 | 0.1 | 0.2 | 0 | 0.000111 | 8.75 | 5 | 0.0678 | 0 | 0.875 | 0.5 | 0.01356 | 0 | 0 | 21 | 24.5 | 8.1 | 6.9 | 92 | 270 | 1 | 0 | 0 | 0 | 21974 | 36009 | 0.37099 | 0.33523 | 18 | 0.27379 | 0.31377 | 0.54437 | 2.2831 | 2.4 | 0.3 | 0 | 49.5126
2018 | 11 | 17 | 1 | AB2 | Academic Building | 2012 | 0 | 0 | 0 | 0 | 0 | 0 | 0 | 0.000111 | 8.75 | 5 | 0.0678 | 0 | 0 | 0 | 0 | 0 | 0 | 21 | 24.5 | 7.6 | 7.5 | 99 | 158 | 0.9 | 0 | 0.3 | 0.3 | 21974 | 36009 | 0.37099 | 0.33523 | 18 | 0.27379 | 0.31377 | 0.54437 | 2.2831 | 2.4 | 0.3 | 0 | 0
2018 | 11 | 17 | 2 | AB2 | Academic Building | 2012 | 0 | 0 | 0 | 0 | 0 | 0 | 0 | 0.000111 | 8.75 | 5 | 0.0678 | 0 | 0 | 0 | 0 | 0 | 0 | 21 | 24.5 | 7.6 | 7.6 | 100 | 315 | 2.2 | 0 | 0.3 | 0.3 | 21974 | 36009 | 0.37099 | 0.33523 | 18 | 0.27379 | 0.31377 | 0.54437 | 2.2831 | 2.4 | 0.3 | 0 | 0
2018 | 11 | 17 | 3 | AB2 | Academic Building | 2012 | 0 | 0 | 0 | 0 | 0 | 0 | 0 | 0.000111 | 8.75 | 5 | 0.0678 | 0 | 0 | 0 | 0 | 0 | 0 | 21 | 24.5 | 7.9 | 7.9 | 100 | 293 | 2.3 | 0 | 0.1 | 0.1 | 21974 | 36009 | 0.37099 | 0.33523 | 18 | 0.27379 | 0.31377 | 0.54437 | 2.2831 | 2.4 | 0.3 | 0 | 0
2018 | 11 | 17 | 4 | AB2 | Academic Building | 2012 | 0 | 0 | 0 | 0.1 | 0.1 | 0 | 0 | 0.000111 | 8.75 | 5 | 0.0678 | 0 | 0.875 | 0.5 | 0 | 0 | 0 | 21 | 24.5 | 8 | 7.9 | 99 | 293 | 1.2 | 0 | 1.4 | 1.4 | 21974 | 36009 | 0.37099 | 0.33523 | 18 | 0.27379 | 0.31377 | 0.54437 | 2.2831 | 2.4 | 0.3 | 0 | 49.5126
2018 | 11 | 17 | 5 | AB2 | Academic Building | 2012 | 0 | 0 | 0 | 0.1 | 0.1 | 0 | 0 | 0.000111 | 8.75 | 5 | 0.0678 | 0 | 0.875 | 0.5 | 0 | 0 | 0 | 21 | 24.5 | 7.8 | 7.8 | 100 | 338 | 1 | 0 | 3.7 | 3.7 | 21974 | 36009 | 0.37099 | 0.33523 | 18 | 0.27379 | 0.31377 | 0.54437 | 2.2831 | 2.4 | 0.3 | 0 | 49.5126
2018 | 11 | 17 | 6 | AB2 | Academic Building | 2012 | 0 | 0 | 0 | 0.1 | 0.1 | 0 | 0 | 0.000111 | 8.75 | 5 | 0.0678 | 0 | 0.875 | 0.5 | 0 | 0 | 0 | 21 | 24.5 | 7.6 | 7.6 | 100 | 315 | 1 | 0 | 0 | 0 | 21974 | 36009 | 0.37099 | 0.33523 | 18 | 0.27379 | 0.31377 | 0.54437 | 2.2831 | 2.4 | 0.3 | 0 | 49.5126
2018 | 11 | 17 | 7 | AB2 | Academic Building | 2012 | 0.5 | 0 | 1 | 0.1 | 0.1 | 0.5 | 0 | 0.000111 | 8.75 | 5 | 0.0678 | 0.000111 | 0.875 | 0.5 | 0.0339 | 13 | 0 | 21 | 24.5 | 8 | 8 | 100 | 315 | 1.3 | 3600 | 0.3 | 0.3 | 21974 | 36009 | 0.37099 | 0.33523 | 18 | 0.27379 | 0.31377 | 0.54437 | 2.2831 | 2.4 | 0.3 | 0 | 773.4899
2018 | 11 | 17 | 8 | AB2 | Academic Building | 2012 | 1 | 0 | 1 | 0.3 | 0.3 | 1 | 0 | 0.000111 | 8.75 | 5 | 0.0678 | 0.000111 | 2.625 | 1.5 | 0.0678 | 12.3 | 0 | 21 | 24.5 | 8.7 | 8.1 | 96 | 0 | 1.1 | 5400 | 0.1 | 0.1 | 21974 | 36009 | 0.37099 | 0.33523 | 18 | 0.27379 | 0.31377 | 0.54437 | 2.2831 | 2.4 | 0.3 | 2.8386 | 1203.4947
2018 | 11 | 17 | 9 | AB2 | Academic Building | 2012 | 1 | 0 | 1 | 1 | 1 | 1 | 0.1 | 0.000111 | 8.75 | 5 | 0.0678 | 0.000111 | 8.75 | 5 | 0.0678 | 10.8 | 0 | 21 | 24.5 | 10.2 | 8.9 | 92 | 0 | 1.8 | 15600 | 0 | 0 | 21974 | 36009 | 0.37099 | 0.33523 | 18 | 0.27379 | 0.31377 | 0.54437 | 2.2831 | 2.4 | 0.3 | 89.6487 | 1161.1545
2018 | 11 | 17 | 10 | AB2 | Academic Building | 2012 | 1 | 0 | 1 | 1 | 1 | 1 | 0.1 | 0.000111 | 8.75 | 5 | 0.0678 | 0.000111 | 8.75 | 5 | 0.0678 | 9.8 | 0 | 21 | 24.5 | 11.2 | 8.7 | 85 | 45 | 2.2 | 13800 | 0 | 0 | 21974 | 36009 | 0.37099 | 0.33523 | 18 | 0.27379 | 0.31377 | 0.54437 | 2.2831 | 2.4 | 0.3 | 137.3722 | 1009.9761
2018 | 11 | 17 | 11 | AB2 | Academic Building | 2012 | 1 | 0 | 1 | 1 | 1 | 1 | 0.1 | 0.000111 | 8.75 | 5 | 0.0678 | 0.000111 | 8.75 | 5 | 0.0678 | 9.2 | 0 | 21 | 24.5 | 11.8 | 8.2 | 79 | 45 | 2.5 | 13800 | 0 | 0 | 21974 | 36009 | 0.37099 | 0.33523 | 18 | 0.27379 | 0.31377 | 0.54437 | 2.2831 | 2.4 | 0.3 | 198.5684 | 907.9806
2018 | 11 | 17 | 12 | AB2 | Academic Building | 2012 | 1 | 0 | 1 | 1 | 1 | 1 | 0.1 | 0.000111 | 8.75 | 5 | 0.0678 | 0.000111 | 8.75 | 5 | 0.0678 | 8.8 | 0 | 21 | 24.5 | 12.2 | 7.3 | 72 | 45 | 3.1 | 13200 | 0 | 0 | 21974 | 36009 | 0.37099 | 0.33523 | 18 | 0.27379 | 0.31377 | 0.54437 | 2.2831 | 2.4 | 0.3 | 220.1995 | 838.2573
2018 | 11 | 17 | 13 | AB2 | Academic Building | 2012 | 1 | 0 | 1 | 0.8 | 0.8 | 1 | 0.1 | 0.000111 | 8.75 | 5 | 0.0678 | 0.000111 | 7 | 4 | 0.0678 | 8.7 | 0 | 21 | 24.5 | 12.3 | 7.1 | 71 | 45 | 4 | 12600 | 0 | 0 | 21974 | 36009 | 0.37099 | 0.33523 | 18 | 0.27379 | 0.31377 | 0.54437 | 2.2831 | 2.4 | 0.3 | 227.2172 | 769.888
2018 | 11 | 17 | 14 | AB2 | Academic Building | 2012 | 1 | 0 | 1 | 1 | 1 | 1 | 0.1 | 0.000111 | 8.75 | 5 | 0.0678 | 0.000111 | 8.75 | 5 | 0.0678 | 9 | 0 | 21 | 24.5 | 12 | 6.9 | 71 | 45 | 3.2 | 6600 | 2.4 | 2.4 | 21974 | 36009 | 0.37099 | 0.33523 | 18 | 0.27379 | 0.31377 | 0.54437 | 2.2831 | 2.4 | 0.3 | 216.029 | 804.4488
2018 | 11 | 17 | 15 | AB2 | Academic Building | 2012 | 1 | 0 | 1 | 1 | 1 | 1 | 0.1 | 0.000111 | 8.75 | 5 | 0.0678 | 0.000111 | 8.75 | 5 | 0.0678 | 9.4 | 0 | 21 | 24.5 | 11.6 | 7.3 | 75 | 45 | 2.1 | 1800 | 0.2 | 0.2 | 21974 | 36009 | 0.37099 | 0.33523 | 18 | 0.27379 | 0.31377 | 0.54437 | 2.2831 | 2.4 | 0.3 | 188.6989 | 818.3346
2018 | 11 | 17 | 16 | AB2 | Academic Building | 2012 | 1 | 0 | 1 | 1 | 1 | 1 | 0.1 | 0.000111 | 8.75 | 5 | 0.0678 | 0.000111 | 8.75 | 5 | 0.0678 | 10.2 | 0 | 21 | 24.5 | 10.8 | 9.9 | 94 | 113 | 1.5 | 0 | 0 | 0 | 21974 | 36009 | 0.37099 | 0.33523 | 18 | 0.27379 | 0.31377 | 0.54437 | 2.2831 | 2.4 | 0.3 | 157.5306 | 856.8312
2018 | 11 | 17 | 17 | AB2 | Academic Building | 2012 | 1 | 0 | 1 | 1 | 1 | 1 | 0.1 | 0.000111 | 8.75 | 5 | 0.0678 | 0.000111 | 8.75 | 5 | 0.0678 | 10.7 | 0 | 21 | 24.5 | 10.3 | 7.7 | 84 | 135 | 1.3 | 0 | 1.3 | 1.3 | 21974 | 36009 | 0.37099 | 0.33523 | 18 | 0.27379 | 0.31377 | 0.54437 | 2.2831 | 2.4 | 0.3 | 66.4997 | 902.0716
2018 | 11 | 17 | 18 | AB2 | Academic Building | 2012 | 1 | 0 | 1 | 0.5 | 0.5 | 0.5 | 0.1 | 0.000111 | 8.75 | 5 | 0.0678 | 0.000111 | 4.375 | 2.5 | 0.0339 | 10.6 | 0 | 21 | 24.5 | 10.4 | 8 | 85 | 135 | 1.1 | 0 | 0.4 | 0.4 | 21974 | 36009 | 0.37099 | 0.33523 | 18 | 0.27379 | 0.31377 | 0.54437 | 2.2831 | 2.4 | 0.3 | 6.0478 | 512.8802
2018 | 11 | 17 | 19 | AB2 | Academic Building | 2012 | 0.5 | 0 | 1 | 0.3 | 0.3 | 0.5 | 0.1 | 0.000111 | 8.75 | 5 | 0.0678 | 0.000111 | 2.625 | 1.5 | 0.0339 | 10.7 | 0 | 21 | 24.5 | 10.3 | 7.9 | 85 | 90 | 0.7 | 0 | 0 | 0 | 21974 | 36009 | 0.37099 | 0.33523 | 18 | 0.27379 | 0.31377 | 0.54437 | 2.2831 | 2.4 | 0.3 | 0 | 490.0575
2018 | 11 | 17 | 20 | AB2 | Academic Building | 2012 | 0.5 | 0 | 1 | 0.3 | 0.3 | 0.2 | 0.1 | 0.000111 | 8.75 | 5 | 0.0678 | 0.000111 | 2.625 | 1.5 | 0.01356 | 10.4 | 0 | 21 | 24.5 | 10.6 | 8.2 | 85 | 23 | 1.1 | 0 | 0 | 0 | 21974 | 36009 | 0.37099 | 0.33523 | 18 | 0.27379 | 0.31377 | 0.54437 | 2.2831 | 2.4 | 0.3 | 0 | 390.8653
2018 | 11 | 17 | 21 | AB2 | Academic Building | 2012 | 0.5 | 0 | 1 | 0.2 | 0.2 | 0.2 | 0.1 | 0.000111 | 8.75 | 5 | 0.0678 | 0.000111 | 1.75 | 1 | 0.01356 | 10.2 | 0 | 21 | 24.5 | 10.8 | 8.5 | 86 | 23 | 1.8 | 0 | 0 | 0 | 21974 | 36009 | 0.37099 | 0.33523 | 18 | 0.27379 | 0.31377 | 0.54437 | 2.2831 | 2.4 | 0.3 | 0 | 369.7124
2018 | 11 | 17 | 22 | AB2 | Academic Building | 2012 | 0 | 0 | 0 | 0.2 | 0.2 | 0.2 | 0.1 | 0.000111 | 8.75 | 5 | 0.0678 | 0 | 1.75 | 1 | 0.01356 | 0 | 0 | 21 | 24.5 | 10.9 | 9 | 88 | 23 | 1.7 | 0 | 0.1 | 0.1 | 21974 | 36009 | 0.37099 | 0.33523 | 18 | 0.27379 | 0.31377 | 0.54437 | 2.2831 | 2.4 | 0.3 | 0 | 99.0252
2018 | 11 | 17 | 23 | AB2 | Academic Building | 2012 | 0 | 0 | 0 | 0.1 | 0.1 | 0.2 | 0 | 0.000111 | 8.75 | 5 | 0.0678 | 0 | 0.875 | 0.5 | 0.01356 | 0 | 0 | 21 | 24.5 | 11 | 9.6 | 91 | 45 | 1.5 | 0 | 0 | 0 | 21974 | 36009 | 0.37099 | 0.33523 | 18 | 0.27379 | 0.31377 | 0.54437 | 2.2831 | 2.4 | 0.3 | 0 | 49.5126
2018 | 11 | 17 | 0 | AB2 | Academic Building | 2012 | 0 | 0 | 0 | 0.1 | 0.1 | 0.2 | 0 | 0.000111 | 8.75 | 5 | 0.0678 | 0 | 0.875 | 0.5 | 0.01356 | 0 | 0 | 21 | 24.5 | 10.9 | 10 | 94 | 90 | 1.1 | 0 | 0 | 0 | 21974 | 36009 | 0.37099 | 0.33523 | 18 | 0.27379 | 0.31377 | 0.54437 | 2.2831 | 2.4 | 0.3 | 0 | 49.5126
2018 | 11 | 18 | 1 | AB2 | Academic Building | 2012 | 0 | 0 | 0 | 0 | 0 | 0 | 0 | 0.000111 | 8.75 | 5 | 0.0678 | 0 | 0 | 0 | 0 | 0 | 0 | 21 | 24.5 | 10.8 | 9.2 | 90 | 338 | 1.6 | 0 | 0 | 0 | 21974 | 36009 | 0.37099 | 0.33523 | 18 | 0.27379 | 0.31377 | 0.54437 | 2.2831 | 2.4 | 0.3 | 0 | 0
2018 | 11 | 18 | 2 | AB2 | Academic Building | 2012 | 0 | 0 | 0 | 0 | 0 | 0 | 0 | 0.000111 | 8.75 | 5 | 0.0678 | 0 | 0 | 0 | 0 | 0 | 0 | 21 | 24.5 | 10.5 | 10.3 | 99 | 23 | 2.1 | 0 | 0.2 | 0.2 | 21974 | 36009 | 0.37099 | 0.33523 | 18 | 0.27379 | 0.31377 | 0.54437 | 2.2831 | 2.4 | 0.3 | 0 | 0
2018 | 11 | 18 | 3 | AB2 | Academic Building | 2012 | 0 | 0 | 0 | 0 | 0 | 0 | 0 | 0.000111 | 8.75 | 5 | 0.0678 | 0 | 0 | 0 | 0 | 0 | 0 | 21 | 24.5 | 10.5 | 10.3 | 99 | 23 | 2.5 | 0 | 0 | 0 | 21974 | 36009 | 0.37099 | 0.33523 | 18 | 0.27379 | 0.31377 | 0.54437 | 2.2831 | 2.4 | 0.3 | 0 | 0
2018 | 11 | 18 | 4 | AB2 | Academic Building | 2012 | 0 | 0 | 0 | 0.1 | 0.1 | 0 | 0 | 0.000111 | 8.75 | 5 | 0.0678 | 0 | 0.875 | 0.5 | 0 | 0 | 0 | 21 | 24.5 | 10.6 | 10.4 | 99 | 45 | 1.9 | 0 | 0.1 | 0.1 | 21974 | 36009 | 0.37099 | 0.33523 | 18 | 0.27379 | 0.31377 | 0.54437 | 2.2831 | 2.4 | 0.3 | 0 | 49.5126
2018 | 11 | 18 | 5 | AB2 | Academic Building | 2012 | 0 | 0 | 0 | 0.1 | 0.1 | 0 | 0 | 0.000111 | 8.75 | 5 | 0.0678 | 0 | 0.875 | 0.5 | 0 | 0 | 0 | 21 | 24.5 | 10.9 | 10.7 | 99 | 45 | 2 | 0 | 0.2 | 0.2 | 21974 | 36009 | 0.37099 | 0.33523 | 18 | 0.27379 | 0.31377 | 0.54437 | 2.2831 | 2.4 | 0.3 | 0 | 49.5126
2018 | 11 | 18 | 6 | AB2 | Academic Building | 2012 | 0 | 0 | 0 | 0.1 | 0.1 | 0 | 0 | 0.000111 | 8.75 | 5 | 0.0678 | 0 | 0.875 | 0.5 | 0 | 0 | 0 | 21 | 24.5 | 10 | 9.8 | 99 | 68 | 2 | 0 | 0.1 | 0.1 | 21974 | 36009 | 0.37099 | 0.33523 | 18 | 0.27379 | 0.31377 | 0.54437 | 2.2831 | 2.4 | 0.3 | 0 | 49.5126
2018 | 11 | 18 | 7 | AB2 | Academic Building | 2012 | 0.5 | 0 | 1 | 0.1 | 0.1 | 0.5 | 0 | 0.000111 | 8.75 | 5 | 0.0678 | 0.000111 | 0.875 | 0.5 | 0.0339 | 10.6 | 0 | 21 | 24.5 | 10.4 | 10.4 | 100 | 45 | 2.2 | 600 | 0.2 | 0.2 | 21974 | 36009 | 0.37099 | 0.33523 | 18 | 0.27379 | 0.31377 | 0.54437 | 2.2831 | 2.4 | 0.3 | 0 | 665.7694
2018 | 11 | 18 | 8 | AB2 | Academic Building | 2012 | 1 | 0 | 1 | 0.3 | 0.3 | 1 | 0 | 0.000111 | 8.75 | 5 | 0.0678 | 0.000111 | 2.625 | 1.5 | 0.0678 | 10.1 | 0 | 21 | 24.5 | 10.9 | 10.9 | 100 | 45 | 2.6 | 1200 | 0.1 | 0.1 | 21974 | 36009 | 0.37099 | 0.33523 | 18 | 0.27379 | 0.31377 | 0.54437 | 2.2831 | 2.4 | 0.3 | 3.0478 | 1004.6384
2018 | 11 | 18 | 9 | AB2 | Academic Building | 2012 | 1 | 0 | 1 | 1 | 1 | 1 | 0.1 | 0.000111 | 8.75 | 5 | 0.0678 | 0.000111 | 8.75 | 5 | 0.0678 | 10 | 0 | 21 | 24.5 | 11 | 11 | 100 | 45 | 2.9 | 2400 | 0.1 | 0.1 | 21974 | 36009 | 0.37099 | 0.33523 | 18 | 0.27379 | 0.31377 | 0.54437 | 2.2831 | 2.4 | 0.3 | 83.0426 | 1051.9233
2018 | 11 | 18 | 10 | AB2 | Academic Building | 2012 | 1 | 0 | 1 | 1 | 1 | 1 | 0.1 | 0.000111 | 8.75 | 5 | 0.0678 | 0.000111 | 8.75 | 5 | 0.0678 | 9.9 | 0 | 21 | 24.5 | 11.1 | 10.9 | 99 | 45 | 2.5 | 1800 | 0.2 | 0.2 | 21974 | 36009 | 0.37099 | 0.33523 | 18 | 0.27379 | 0.31377 | 0.54437 | 2.2831 | 2.4 | 0.3 | 122.3677 | 1004.8846
2018 | 11 | 18 | 11 | AB2 | Academic Building | 2012 | 1 | 0 | 1 | 1 | 1 | 1 | 0.1 | 0.000111 | 8.75 | 5 | 0.0678 | 0.000111 | 8.75 | 5 | 0.0678 | 9.8 | 0 | 21 | 24.5 | 11.2 | 11 | 99 | 45 | 2.1 | 1800 | 0.1 | 0.1 | 21974 | 36009 | 0.37099 | 0.33523 | 18 | 0.27379 | 0.31377 | 0.54437 | 2.2831 | 2.4 | 0.3 | 179.2024 | 961.8459
2018 | 11 | 18 | 12 | AB2 | Academic Building | 2012 | 1 | 0 | 1 | 1 | 1 | 1 | 0.1 | 0.000111 | 8.75 | 5 | 0.0678 | 0.000111 | 8.75 | 5 | 0.0678 | 9.9 | 0 | 21 | 24.5 | 11.1 | 11.1 | 100 | 45 | 2.3 | 1200 | 0.1 | 0.1 | 21974 | 36009 | 0.37099 | 0.33523 | 18 | 0.27379 | 0.31377 | 0.54437 | 2.2831 | 2.4 | 0.3 | 232.77 | 931.5005
2018 | 11 | 18 | 13 | AB2 | Academic Building | 2012 | 1 | 0 | 1 | 0.8 | 0.8 | 1 | 0.1 | 0.000111 | 8.75 | 5 | 0.0678 | 0.000111 | 7 | 4 | 0.0678 | 9.8 | 0 | 21 | 24.5 | 11.2 | 11 | 99 | 45 | 2.3 | 2400 | 0 | 0 | 21974 | 36009 | 0.37099 | 0.33523 | 18 | 0.27379 | 0.31377 | 0.54437 | 2.2831 | 2.4 | 0.3 | 292.3855 | 876.1462
2018 | 11 | 18 | 14 | AB2 | Academic Building | 2012 | 1 | 0 | 1 | 1 | 1 | 1 | 0.1 | 0.000111 | 8.75 | 5 | 0.0678 | 0.000111 | 8.75 | 5 | 0.0678 | 9 | 0 | 21 | 24.5 | 12 | 11.1 | 94 | 68 | 2.4 | 2400 | 0 | 0 | 21974 | 36009 | 0.37099 | 0.33523 | 18 | 0.27379 | 0.31377 | 0.54437 | 2.2831 | 2.4 | 0.3 | 317.1542 | 840.7838
2018 | 11 | 18 | 15 | AB2 | Academic Building | 2012 | 1 | 0 | 1 | 1 | 1 | 1 | 0.1 | 0.000111 | 8.75 | 5 | 0.0678 | 0.000111 | 8.75 | 5 | 0.0678 | 8.9 | 0 | 21 | 24.5 | 12.1 | 10.7 | 91 | 90 | 2 | 1200 | 0 | 0 | 21974 | 36009 | 0.37099 | 0.33523 | 18 | 0.27379 | 0.31377 | 0.54437 | 2.2831 | 2.4 | 0.3 | 294.2215 | 797.0964
2018 | 11 | 18 | 16 | AB2 | Academic Building | 2012 | 1 | 0 | 1 | 1 | 1 | 1 | 0.1 | 0.000111 | 8.75 | 5 | 0.0678 | 0.000111 | 8.75 | 5 | 0.0678 | 9.3 | 0 | 21 | 24.5 | 11.7 | 10.8 | 94 | 90 | 2.1 | 0 | 0.2 | 0.2 | 21974 | 36009 | 0.37099 | 0.33523 | 18 | 0.27379 | 0.31377 | 0.54437 | 2.2831 | 2.4 | 0.3 | 217.4213 | 805.6852
2018 | 11 | 18 | 17 | AB2 | Academic Building | 2012 | 1 | 0 | 1 | 1 | 1 | 1 | 0.1 | 0.000111 | 8.75 | 5 | 0.0678 | 0.000111 | 8.75 | 5 | 0.0678 | 9.6 | 0 | 21 | 24.5 | 11.4 | 10.8 | 96 | 90 | 2.3 | 0 | 0.2 | 0.2 | 21974 | 36009 | 0.37099 | 0.33523 | 18 | 0.27379 | 0.31377 | 0.54437 | 2.2831 | 2.4 | 0.3 | 95.0197 | 826.6241
2018 | 11 | 18 | 18 | AB2 | Academic Building | 2012 | 1 | 0 | 1 | 0.5 | 0.5 | 0.5 | 0.1 | 0.000111 | 8.75 | 5 | 0.0678 | 0.000111 | 4.375 | 2.5 | 0.0339 | 9.6 | 0 | 21 | 24.5 | 11.4 | 11.1 | 98 | 90 | 2.8 | 0 | 0.3 | 0.3 | 21974 | 36009 | 0.37099 | 0.33523 | 18 | 0.27379 | 0.31377 | 0.54437 | 2.2831 | 2.4 | 0.3 | 8.7703 | 491.267
2018 | 11 | 18 | 19 | AB2 | Academic Building | 2012 | 0.5 | 0 | 1 | 0.3 | 0.3 | 0.5 | 0.1 | 0.000111 | 8.75 | 5 | 0.0678 | 0.000111 | 2.625 | 1.5 | 0.0339 | 9.5 | 0 | 21 | 24.5 | 11.5 | 11.2 | 98 | 113 | 2.2 | 0 | 0.2 | 0.2 | 21974 | 36009 | 0.37099 | 0.33523 | 18 | 0.27379 | 0.31377 | 0.54437 | 2.2831 | 2.4 | 0.3 | 0 | 452.096
2018 | 11 | 18 | 20 | AB2 | Academic Building | 2012 | 0.5 | 0 | 1 | 0.3 | 0.3 | 0.2 | 0.1 | 0.000111 | 8.75 | 5 | 0.0678 | 0.000111 | 2.625 | 1.5 | 0.01356 | 9.5 | 0 | 21 | 24.5 | 11.5 | 11.3 | 99 | 113 | 1.4 | 0 | 0.1 | 0.1 | 21974 | 36009 | 0.37099 | 0.33523 | 18 | 0.27379 | 0.31377 | 0.54437 | 2.2831 | 2.4 | 0.3 | 0 | 385.488
2018 | 11 | 18 | 21 | AB2 | Academic Building | 2012 | 0.5 | 0 | 1 | 0.2 | 0.2 | 0.2 | 0.1 | 0.000111 | 8.75 | 5 | 0.0678 | 0.000111 | 1.75 | 1 | 0.01356 | 9.6 | 0 | 21 | 24.5 | 11.4 | 11.4 | 100 | 113 | 1.5 | 0 | 0 | 0 | 21974 | 36009 | 0.37099 | 0.33523 | 18 | 0.27379 | 0.31377 | 0.54437 | 2.2831 | 2.4 | 0.3 | 0 | 363.5486
2018 | 11 | 18 | 22 | AB2 | Academic Building | 2012 | 0 | 0 | 0 | 0.2 | 0.2 | 0.2 | 0.1 | 0.000111 | 8.75 | 5 | 0.0678 | 0 | 1.75 | 1 | 0.01356 | 0 | 0 | 21 | 24.5 | 11.4 | 11.4 | 100 | 135 | 1.3 | 0 | 0.1 | 0.1 | 21974 | 36009 | 0.37099 | 0.33523 | 18 | 0.27379 | 0.31377 | 0.54437 | 2.2831 | 2.4 | 0.3 | 0 | 99.0252
2018 | 11 | 18 | 23 | AB2 | Academic Building | 2012 | 0 | 0 | 0 | 0.1 | 0.1 | 0.2 | 0 | 0.000111 | 8.75 | 5 | 0.0678 | 0 | 0.875 | 0.5 | 0.01356 | 0 | 0 | 21 | 24.5 | 11.4 | 11.4 | 100 | 158 | 1.1 | 0 | 0 | 0 | 21974 | 36009 | 0.37099 | 0.33523 | 18 | 0.27379 | 0.31377 | 0.54437 | 2.2831 | 2.4 | 0.3 | 0 | 49.5126
2018 | 11 | 18 | 0 | AB2 | Academic Building | 2012 | 0 | 0 | 0 | 0.1 | 0.1 | 0.2 | 0 | 0.000111 | 8.75 | 5 | 0.0678 | 0 | 0.875 | 0.5 | 0.01356 | 0 | 0 | 21 | 24.5 | 11.3 | 11.3 | 100 | 135 | 1.3 | 0 | 0 | 0 | 21974 | 36009 | 0.37099 | 0.33523 | 18 | 0.27379 | 0.31377 | 0.54437 | 2.2831 | 2.4 | 0.3 | 0 | 49.5126
2018 | 11 | 19 | 1 | AB2 | Academic Building | 2012 | 0 | 0 | 0 | 0 | 0 | 0 | 0 | 0.000111 | 8.75 | 5 | 0.0678 | 0 | 0 | 0 | 0 | 0 | 0 | 21 | 24.5 | 11.1 | 11.1 | 100 | 90 | 1.7 | 0 | 0 | 0 | 21974 | 36009 | 0.37099 | 0.33523 | 18 | 0.27379 | 0.31377 | 0.54437 | 2.2831 | 2.4 | 0.3 | 0 | 0
2018 | 11 | 19 | 2 | AB2 | Academic Building | 2012 | 0 | 0 | 0 | 0 | 0 | 0 | 0 | 0.000111 | 8.75 | 5 | 0.0678 | 0 | 0 | 0 | 0 | 0 | 0 | 21 | 24.5 | 10.9 | 10.9 | 100 | 113 | 1.7 | 0 | 0.1 | 0.1 | 21974 | 36009 | 0.37099 | 0.33523 | 18 | 0.27379 | 0.31377 | 0.54437 | 2.2831 | 2.4 | 0.3 | 0 | 0
2018 | 11 | 19 | 3 | AB2 | Academic Building | 2012 | 0 | 0 | 0 | 0 | 0 | 0 | 0 | 0.000111 | 8.75 | 5 | 0.0678 | 0 | 0 | 0 | 0 | 0 | 0 | 21 | 24.5 | 10.9 | 10.9 | 100 | 113 | 1.8 | 0 | 0 | 0 | 21974 | 36009 | 0.37099 | 0.33523 | 18 | 0.27379 | 0.31377 | 0.54437 | 2.2831 | 2.4 | 0.3 | 0 | 0
2018 | 11 | 19 | 4 | AB2 | Academic Building | 2012 | 0 | 0 | 0 | 0.1 | 0.1 | 0 | 0 | 0.000111 | 8.75 | 5 | 0.0678 | 0 | 0.875 | 0.5 | 0 | 0 | 0 | 21 | 24.5 | 11 | 11 | 100 | 90 | 1.8 | 0 | 0 | 0 | 21974 | 36009 | 0.37099 | 0.33523 | 18 | 0.27379 | 0.31377 | 0.54437 | 2.2831 | 2.4 | 0.3 | 0 | 49.5126
2018 | 11 | 19 | 5 | AB2 | Academic Building | 2012 | 0 | 0 | 0 | 0.1 | 0.1 | 0 | 0 | 0.000111 | 8.75 | 5 | 0.0678 | 0 | 0.875 | 0.5 | 0 | 0 | 0 | 21 | 24.5 | 12.4 | 11.9 | 97 | 90 | 1.7 | 0 | 0.1 | 0.1 | 21974 | 36009 | 0.37099 | 0.33523 | 18 | 0.27379 | 0.31377 | 0.54437 | 2.2831 | 2.4 | 0.3 | 0 | 49.5126
2018 | 11 | 19 | 6 | AB2 | Academic Building | 2012 | 0 | 0 | 0 | 0.1 | 0.1 | 0 | 0 | 0.000111 | 8.75 | 5 | 0.0678 | 0 | 0.875 | 0.5 | 0 | 0 | 0 | 21 | 24.5 | 12 | 11.7 | 98 | 90 | 1.9 | 1200 | 0 | 0 | 21974 | 36009 | 0.37099 | 0.33523 | 18 | 0.27379 | 0.31377 | 0.54437 | 2.2831 | 2.4 | 0.3 | 0 | 49.5126
2018 | 11 | 19 | 7 | AB2 | Academic Building | 2012 | 0.5 | 0 | 1 | 0.1 | 0.1 | 0.5 | 0 | 0.000111 | 8.75 | 5 | 0.0678 | 0.000111 | 0.875 | 0.5 | 0.0339 | 6.8 | 0 | 21 | 24.5 | 14.2 | 12.2 | 88 | 113 | 2.2 | 6600 | 0.3 | 0.3 | 21974 | 36009 | 0.37099 | 0.33523 | 18 | 0.27379 | 0.31377 | 0.54437 | 2.2831 | 2.4 | 0.3 | 0 | 525.2245
2018 | 11 | 19 | 8 | AB2 | Academic Building | 2012 | 1 | 0 | 1 | 0.3 | 0.3 | 1 | 0 | 0.000111 | 8.75 | 5 | 0.0678 | 0.000111 | 2.625 | 1.5 | 0.0678 | 4.8 | 0 | 21 | 24.5 | 16.2 | 12.3 | 78 | 90 | 2.3 | 9000 | 0.1 | 0.1 | 21974 | 36009 | 0.37099 | 0.33523 | 18 | 0.27379 | 0.31377 | 0.54437 | 2.2831 | 2.4 | 0.3 | 2.7976 | 597.8736
2018 | 11 | 19 | 9 | AB2 | Academic Building | 2012 | 1 | 0 | 1 | 1 | 1 | 1 | 0.1 | 0.000111 | 8.75 | 5 | 0.0678 | 0.000111 | 8.75 | 5 | 0.0678 | 2.3 | 0 | 21 | 24.5 | 18.7 | 12.4 | 67 | 113 | 2.5 | 16200 | 0.2 | 0.2 | 21974 | 36009 | 0.37099 | 0.33523 | 18 | 0.27379 | 0.31377 | 0.54437 | 2.2831 | 2.4 | 0.3 | 102.9424 | 706.6594
2018 | 11 | 19 | 10 | AB2 | Academic Building | 2012 | 1 | 0 | 1 | 1 | 1 | 1 | 0.1 | 0.000111 | 8.75 | 5 | 0.0678 | 0.000111 | 8.75 | 5 | 0.0678 | 1.1 | 0 | 21 | 24.5 | 19.9 | 11.1 | 57 | 113 | 2 | 13200 | 0.1 | 0.1 | 21974 | 36009 | 0.37099 | 0.33523 | 18 | 0.27379 | 0.31377 | 0.54437 | 2.2831 | 2.4 | 0.3 | 174.4258 | 694.706
2018 | 11 | 19 | 11 | AB2 | Academic Building | 2012 | 1 | 0 | 1 | 1 | 1 | 1 | 0.1 | 0.000111 | 8.75 | 5 | 0.0678 | 0.000111 | 8.75 | 5 | 0.0678 | 0.9 | 0 | 21 | 24.5 | 20.1 | 10.5 | 54 | 225 | 1.4 | 10800 | 0 | 0 | 21974 | 36009 | 0.37099 | 0.33523 | 18 | 0.27379 | 0.31377 | 0.54437 | 2.2831 | 2.4 | 0.3 | 226.1883 | 768.0549
2018 | 11 | 19 | 12 | AB2 | Academic Building | 2012 | 1 | 0 | 1 | 1 | 1 | 1 | 0.1 | 0.000111 | 8.75 | 5 | 0.0678 | 0.000111 | 8.75 | 5 | 0.0678 | 3.1 | 0 | 21 | 24.5 | 17.9 | 13.8 | 77 | 270 | 2 | 4800 | 0.1 | 0.1 | 21974 | 36009 | 0.37099 | 0.33523 | 18 | 0.27379 | 0.31377 | 0.54437 | 2.2831 | 2.4 | 0.3 | 239.8269 | 694.6883
2018 | 11 | 19 | 13 | AB2 | Academic Building | 2012 | 1 | 0 | 1 | 0.8 | 0.8 | 1 | 0.1 | 0.000111 | 8.75 | 5 | 0.0678 | 0.000111 | 7 | 4 | 0.0678 | 3.9 | 0 | 21 | 24.5 | 17.1 | 13.2 | 78 | 270 | 3 | 2400 | 0.2 | 0.2 | 21974 | 36009 | 0.37099 | 0.33523 | 18 | 0.27379 | 0.31377 | 0.54437 | 2.2831 | 2.4 | 0.3 | 216.0896 | 595.6631
2018 | 11 | 19 | 14 | AB2 | Academic Building | 2012 | 1 | 0 | 1 | 1 | 1 | 1 | 0.1 | 0.000111 | 8.75 | 5 | 0.0678 | 0.000111 | 8.75 | 5 | 0.0678 | 6.3 | 0 | 21 | 24.5 | 14.7 | 14.5 | 99 | 315 | 1.6 | 0 | 1.3 | 1.3 | 21974 | 36009 | 0.37099 | 0.33523 | 18 | 0.27379 | 0.31377 | 0.54437 | 2.2831 | 2.4 | 0.3 | 182.8365 | 694.6883
2018 | 11 | 19 | 15 | AB2 | Academic Building | 2012 | 1 | 0 | 1 | 1 | 1 | 1 | 0.1 | 0.000111 | 8.75 | 5 | 0.0678 | 0.000111 | 8.75 | 5 | 0.0678 | 6.6 | 0 | 21 | 24.5 | 14.4 | 14.4 | 100 | 158 | 1.3 | 0 | 2.8 | 2.8 | 21974 | 36009 | 0.37099 | 0.33523 | 18 | 0.27379 | 0.31377 | 0.54437 | 2.2831 | 2.4 | 0.3 | 156.7738 | 694.6883
2018 | 11 | 19 | 16 | AB2 | Academic Building | 2012 | 1 | 0 | 1 | 1 | 1 | 1 | 0.1 | 0.000111 | 8.75 | 5 | 0.0678 | 0.000111 | 8.75 | 5 | 0.0678 | 6.8 | 0 | 21 | 24.5 | 14.2 | 14.2 | 100 | 135 | 1.1 | 0 | 0.5 | 0.5 | 21974 | 36009 | 0.37099 | 0.33523 | 18 | 0.27379 | 0.31377 | 0.54437 | 2.2831 | 2.4 | 0.3 | 119.6194 | 694.6932
2018 | 11 | 19 | 17 | AB2 | Academic Building | 2012 | 1 | 0 | 1 | 1 | 1 | 1 | 0.1 | 0.000111 | 8.75 | 5 | 0.0678 | 0.000111 | 8.75 | 5 | 0.0678 | 7 | 0 | 21 | 24.5 | 14 | 14 | 100 | 113 | 1.4 | 0 | 2.1 | 2.1 | 21974 | 36009 | 0.37099 | 0.33523 | 18 | 0.27379 | 0.31377 | 0.54437 | 2.2831 | 2.4 | 0.3 | 56.3347 | 695.0707
2018 | 11 | 19 | 18 | AB2 | Academic Building | 2012 | 1 | 0 | 1 | 0.5 | 0.5 | 0.5 | 0.1 | 0.000111 | 8.75 | 5 | 0.0678 | 0.000111 | 4.375 | 2.5 | 0.0339 | 6.9 | 0 | 21 | 24.5 | 14.1 | 14.1 | 100 | 135 | 0.9 | 0 | 0.2 | 0.2 | 21974 | 36009 | 0.37099 | 0.33523 | 18 | 0.27379 | 0.31377 | 0.54437 | 2.2831 | 2.4 | 0.3 | 5.7342 | 449.9362
2018 | 11 | 19 | 19 | AB2 | Academic Building | 2012 | 0.5 | 0 | 1 | 0.3 | 0.3 | 0.5 | 0.1 | 0.000111 | 8.75 | 5 | 0.0678 | 0.000111 | 2.625 | 1.5 | 0.0339 | 6.9 | 0 | 21 | 24.5 | 14.1 | 14.1 | 100 | 293 | 3.2 | 0 | 0.8 | 0.8 | 21974 | 36009 | 0.37099 | 0.33523 | 18 | 0.27379 | 0.31377 | 0.54437 | 2.2831 | 2.4 | 0.3 | 0 | 360.968
2018 | 11 | 19 | 20 | AB2 | Academic Building | 2012 | 0.5 | 0 | 1 | 0.3 | 0.3 | 0.2 | 0.1 | 0.000111 | 8.75 | 5 | 0.0678 | 0.000111 | 2.625 | 1.5 | 0.01356 | 8.7 | 0 | 21 | 24.5 | 12.3 | 12.3 | 100 | 315 | 5.2 | 0 | 0.5 | 0.5 | 21974 | 36009 | 0.37099 | 0.33523 | 18 | 0.27379 | 0.31377 | 0.54437 | 2.2831 | 2.4 | 0.3 | 0 | 361.489
2018 | 11 | 19 | 21 | AB2 | Academic Building | 2012 | 0.5 | 0 | 1 | 0.2 | 0.2 | 0.2 | 0.1 | 0.000111 | 8.75 | 5 | 0.0678 | 0.000111 | 1.75 | 1 | 0.01356 | 10.2 | 0 | 21 | 24.5 | 10.8 | 10.8 | 100 | 315 | 4.8 | 0 | 1.9 | 1.9 | 21974 | 36009 | 0.37099 | 0.33523 | 18 | 0.27379 | 0.31377 | 0.54437 | 2.2831 | 2.4 | 0.3 | 0 | 331.1478
2018 | 11 | 19 | 22 | AB2 | Academic Building | 2012 | 0 | 0 | 0 | 0.2 | 0.2 | 0.2 | 0.1 | 0.000111 | 8.75 | 5 | 0.0678 | 0 | 1.75 | 1 | 0.01356 | 0 | 0 | 21 | 24.5 | 10 | 10 | 100 | 315 | 3.2 | 0 | 0.1 | 0.1 | 21974 | 36009 | 0.37099 | 0.33523 | 18 | 0.27379 | 0.31377 | 0.54437 | 2.2831 | 2.4 | 0.3 | 0 | 99.0252
2018 | 11 | 19 | 23 | AB2 | Academic Building | 2012 | 0 | 0 | 0 | 0.1 | 0.1 | 0.2 | 0 | 0.000111 | 8.75 | 5 | 0.0678 | 0 | 0.875 | 0.5 | 0.01356 | 0 | 0 | 21 | 24.5 | 9.9 | 9.9 | 100 | 315 | 2.6 | 0 | 0.1 | 0.1 | 21974 | 36009 | 0.37099 | 0.33523 | 18 | 0.27379 | 0.31377 | 0.54437 | 2.2831 | 2.4 | 0.3 | 0 | 49.5126
2018 | 11 | 19 | 0 | AB2 | Academic Building | 2012 | 0 | 0 | 0 | 0.1 | 0.1 | 0.2 | 0 | 0.000111 | 8.75 | 5 | 0.0678 | 0 | 0.875 | 0.5 | 0.01356 | 0 | 0 | 21 | 24.5 | 9.9 | 9.9 | 100 | 315 | 1.8 | 0 | 0 | 0 | 21974 | 36009 | 0.37099 | 0.33523 | 18 | 0.27379 | 0.31377 | 0.54437 | 2.2831 | 2.4 | 0.3 | 0 | 49.5126
2018 | 11 | 20 | 1 | AB2 | Academic Building | 2012 | 0 | 0 | 0 | 0 | 0 | 0 | 0 | 0.000111 | 8.75 | 5 | 0.0678 | 0 | 0 | 0 | 0 | 0 | 0 | 21 | 24.5 | 10 | 10 | 100 | 315 | 0.9 | 0 | 0 | 0 | 21974 | 36009 | 0.37099 | 0.33523 | 18 | 0.27379 | 0.31377 | 0.54437 | 2.2831 | 2.4 | 0.3 | 0 | 0
2018 | 11 | 20 | 2 | AB2 | Academic Building | 2012 | 0 | 0 | 0 | 0 | 0 | 0 | 0 | 0.000111 | 8.75 | 5 | 0.0678 | 0 | 0 | 0 | 0 | 0 | 0 | 21 | 24.5 | 9.9 | 9.9 | 100 | 293 | 1 | 0 | 0 | 0 | 21974 | 36009 | 0.37099 | 0.33523 | 18 | 0.27379 | 0.31377 | 0.54437 | 2.2831 | 2.4 | 0.3 | 0 | 0
2018 | 11 | 20 | 3 | AB2 | Academic Building | 2012 | 0 | 0 | 0 | 0 | 0 | 0 | 0 | 0.000111 | 8.75 | 5 | 0.0678 | 0 | 0 | 0 | 0 | 0 | 0 | 21 | 24.5 | 10 | 10 | 100 | 338 | 1.2 | 0 | 0 | 0 | 21974 | 36009 | 0.37099 | 0.33523 | 18 | 0.27379 | 0.31377 | 0.54437 | 2.2831 | 2.4 | 0.3 | 0 | 0
2018 | 11 | 20 | 4 | AB2 | Academic Building | 2012 | 0 | 0 | 0 | 0.1 | 0.1 | 0 | 0 | 0.000111 | 8.75 | 5 | 0.0678 | 0 | 0.875 | 0.5 | 0 | 0 | 0 | 21 | 24.5 | 10.3 | 10.3 | 100 | 338 | 1.3 | 0 | 0 | 0 | 21974 | 36009 | 0.37099 | 0.33523 | 18 | 0.27379 | 0.31377 | 0.54437 | 2.2831 | 2.4 | 0.3 | 0 | 49.5126
2018 | 11 | 20 | 5 | AB2 | Academic Building | 2012 | 0 | 0 | 0 | 0.1 | 0.1 | 0 | 0 | 0.000111 | 8.75 | 5 | 0.0678 | 0 | 0.875 | 0.5 | 0 | 0 | 0 | 21 | 24.5 | 10.4 | 10.4 | 100 | 338 | 1.3 | 0 | 0 | 0 | 21974 | 36009 | 0.37099 | 0.33523 | 18 | 0.27379 | 0.31377 | 0.54437 | 2.2831 | 2.4 | 0.3 | 0 | 49.5126
2018 | 11 | 20 | 6 | AB2 | Academic Building | 2012 | 0 | 0 | 0 | 0.1 | 0.1 | 0 | 0 | 0.000111 | 8.75 | 5 | 0.0678 | 0 | 0.875 | 0.5 | 0 | 0 | 0 | 21 | 24.5 | 10.5 | 10.2 | 98 | 338 | 1.1 | 0 | 0 | 0 | 21974 | 36009 | 0.37099 | 0.33523 | 18 | 0.27379 | 0.31377 | 0.54437 | 2.2831 | 2.4 | 0.3 | 0 | 49.5126
2018 | 11 | 20 | 7 | AB2 | Academic Building | 2012 | 0.5 | 0 | 1 | 0.1 | 0.1 | 0.5 | 0 | 0.000111 | 8.75 | 5 | 0.0678 | 0.000111 | 0.875 | 0.5 | 0.0339 | 10.2 | 0 | 21 | 24.5 | 10.8 | 10.3 | 97 | 0 | 1.1 | 1200 | 0 | 0 | 21974 | 36009 | 0.37099 | 0.33523 | 18 | 0.27379 | 0.31377 | 0.54437 | 2.2831 | 2.4 | 0.3 | 0 | 601.4725
2018 | 11 | 20 | 8 | AB2 | Academic Building | 2012 | 1 | 0 | 1 | 0.3 | 0.3 | 1 | 0 | 0.000111 | 8.75 | 5 | 0.0678 | 0.000111 | 2.625 | 1.5 | 0.0678 | 9.8 | 0 | 21 | 24.5 | 11.2 | 10.7 | 97 | 0 | 2 | 2400 | 0 | 0 | 21974 | 36009 | 0.37099 | 0.33523 | 18 | 0.27379 | 0.31377 | 0.54437 | 2.2831 | 2.4 | 0.3 | 0 | 933.1487
2018 | 11 | 20 | 9 | AB2 | Academic Building | 2012 | 1 | 0 | 1 | 1 | 1 | 1 | 0.1 | 0.000111 | 8.75 | 5 | 0.0678 | 0.000111 | 8.75 | 5 | 0.0678 | 9.4 | 0 | 21 | 24.5 | 11.6 | 10.7 | 94 | 45 | 1.8 | 3000 | 0 | 0 | 21974 | 36009 | 0.37099 | 0.33523 | 18 | 0.27379 | 0.31377 | 0.54437 | 2.2831 | 2.4 | 0.3 | 66.0259 | 980.2049
2018 | 11 | 20 | 10 | AB2 | Academic Building | 2012 | 1 | 0 | 1 | 1 | 1 | 1 | 0.1 | 0.000111 | 8.75 | 5 | 0.0678 | 0.000111 | 8.75 | 5 | 0.0678 | 9.2 | 0 | 21 | 24.5 | 11.8 | 10.9 | 94 | 23 | 2.1 | 2400 | 0 | 0 | 21974 | 36009 | 0.37099 | 0.33523 | 18 | 0.27379 | 0.31377 | 0.54437 | 2.2831 | 2.4 | 0.3 | 119.0635 | 921.8931
2018 | 11 | 20 | 11 | AB2 | Academic Building | 2012 | 1 | 0 | 1 | 1 | 1 | 1 | 0.1 | 0.000111 | 8.75 | 5 | 0.0678 | 0.000111 | 8.75 | 5 | 0.0678 | 9.1 | 0 | 21 | 24.5 | 11.9 | 11.1 | 95 | 45 | 2.3 | 3000 | 0 | 0 | 21974 | 36009 | 0.37099 | 0.33523 | 18 | 0.27379 | 0.31377 | 0.54437 | 2.2831 | 2.4 | 0.3 | 142.227 | 879.9204
2018 | 11 | 20 | 12 | AB2 | Academic Building | 2012 | 1 | 0 | 1 | 1 | 1 | 1 | 0.1 | 0.000111 | 8.75 | 5 | 0.0678 | 0.000111 | 8.75 | 5 | 0.0678 | 9 | 0 | 21 | 24.5 | 12 | 11.2 | 95 | 45 | 2.2 | 3000 | 0.1 | 0.1 | 21974 | 36009 | 0.37099 | 0.33523 | 18 | 0.27379 | 0.31377 | 0.54437 | 2.2831 | 2.4 | 0.3 | 136.1503 | 849.8885
2018 | 11 | 20 | 13 | AB2 | Academic Building | 2012 | 1 | 0 | 1 | 0.8 | 0.8 | 1 | 0.1 | 0.000111 | 8.75 | 5 | 0.0678 | 0.000111 | 7 | 4 | 0.0678 | 8.6 | 0 | 21 | 24.5 | 12.4 | 11.5 | 94 | 45 | 2.1 | 3000 | 0 | 0 | 21974 | 36009 | 0.37099 | 0.33523 | 18 | 0.27379 | 0.31377 | 0.54437 | 2.2831 | 2.4 | 0.3 | 134.5548 | 782.4822
2018 | 11 | 20 | 14 | AB2 | Academic Building | 2012 | 1 | 0 | 1 | 1 | 1 | 1 | 0.1 | 0.000111 | 8.75 | 5 | 0.0678 | 0.000111 | 8.75 | 5 | 0.0678 | 8.7 | 0 | 21 | 24.5 | 12.3 | 11.5 | 95 | 45 | 1.8 | 1800 | 1.5 | 1.5 | 21974 | 36009 | 0.37099 | 0.33523 | 18 | 0.27379 | 0.31377 | 0.54437 | 2.2831 | 2.4 | 0.3 | 105.118 | 795.8076
2018 | 11 | 20 | 15 | AB2 | Academic Building | 2012 | 1 | 0 | 1 | 1 | 1 | 1 | 0.1 | 0.000111 | 8.75 | 5 | 0.0678 | 0.000111 | 8.75 | 5 | 0.0678 | 8.8 | 0 | 21 | 24.5 | 12.2 | 11.6 | 96 | 23 | 1.5 | 0 | 1.1 | 1.1 | 21974 | 36009 | 0.37099 | 0.33523 | 18 | 0.27379 | 0.31377 | 0.54437 | 2.2831 | 2.4 | 0.3 | 54.5852 | 793.5525
2018 | 11 | 20 | 16 | AB2 | Academic Building | 2012 | 1 | 0 | 1 | 1 | 1 | 1 | 0.1 | 0.000111 | 8.75 | 5 | 0.0678 | 0.000111 | 8.75 | 5 | 0.0678 | 8.9 | 0 | 21 | 24.5 | 12.1 | 11.6 | 97 | 45 | 1.1 | 0 | 0.2 | 0.2 | 21974 | 36009 | 0.37099 | 0.33523 | 18 | 0.27379 | 0.31377 | 0.54437 | 2.2831 | 2.4 | 0.3 | 24.663 | 799.1413
2018 | 11 | 20 | 17 | AB2 | Academic Building | 2012 | 1 | 0 | 1 | 1 | 1 | 1 | 0.1 | 0.000111 | 8.75 | 5 | 0.0678 | 0.000111 | 8.75 | 5 | 0.0678 | 9 | 0 | 21 | 24.5 | 12 | 11.7 | 98 | 90 | 1.6 | 0 | 0 | 0 | 21974 | 36009 | 0.37099 | 0.33523 | 18 | 0.27379 | 0.31377 | 0.54437 | 2.2831 | 2.4 | 0.3 | 8.3988 | 802.5421
2018 | 11 | 20 | 18 | AB2 | Academic Building | 2012 | 1 | 0 | 1 | 0.5 | 0.5 | 0.5 | 0.1 | 0.000111 | 8.75 | 5 | 0.0678 | 0.000111 | 4.375 | 2.5 | 0.0339 | 9.1 | 0 | 21 | 24.5 | 11.9 | 11.9 | 100 | 90 | 1.4 | 0 | 2.7 | 2.7 | 21974 | 36009 | 0.37099 | 0.33523 | 18 | 0.27379 | 0.31377 | 0.54437 | 2.2831 | 2.4 | 0.3 | 0.77028 | 476.6548
2018 | 11 | 20 | 19 | AB2 | Academic Building | 2012 | 0.5 | 0 | 1 | 0.3 | 0.3 | 0.5 | 0.1 | 0.000111 | 8.75 | 5 | 0.0678 | 0.000111 | 2.625 | 1.5 | 0.0339 | 9.1 | 0 | 21 | 24.5 | 11.9 | 11.9 | 100 | 45 | 1 | 0 | 0.1 | 0.1 | 21974 | 36009 | 0.37099 | 0.33523 | 18 | 0.27379 | 0.31377 | 0.54437 | 2.2831 | 2.4 | 0.3 | 0 | 449.0286
2018 | 11 | 20 | 20 | AB2 | Academic Building | 2012 | 0.5 | 0 | 1 | 0.3 | 0.3 | 0.2 | 0.1 | 0.000111 | 8.75 | 5 | 0.0678 | 0.000111 | 2.625 | 1.5 | 0.01356 | 9.2 | 0 | 21 | 24.5 | 11.8 | 11.8 | 100 | 0 | 1 | 0 | 1.7 | 1.7 | 21974 | 36009 | 0.37099 | 0.33523 | 18 | 0.27379 | 0.31377 | 0.54437 | 2.2831 | 2.4 | 0.3 | 0 | 376.7436
2018 | 11 | 20 | 21 | AB2 | Academic Building | 2012 | 0.5 | 0 | 1 | 0.2 | 0.2 | 0.2 | 0.1 | 0.000111 | 8.75 | 5 | 0.0678 | 0.000111 | 1.75 | 1 | 0.01356 | 9.4 | 0 | 21 | 24.5 | 11.6 | 11.6 | 100 | 293 | 1.6 | 0 | 1.1 | 1.1 | 21974 | 36009 | 0.37099 | 0.33523 | 18 | 0.27379 | 0.31377 | 0.54437 | 2.2831 | 2.4 | 0.3 | 0 | 363.3763
2018 | 11 | 20 | 22 | AB2 | Academic Building | 2012 | 0 | 0 | 0 | 0.2 | 0.2 | 0.2 | 0.1 | 0.000111 | 8.75 | 5 | 0.0678 | 0 | 1.75 | 1 | 0.01356 | 0 | 0 | 21 | 24.5 | 11.6 | 11.6 | 100 | 293 | 1.1 | 0 | 0 | 0 | 21974 | 36009 | 0.37099 | 0.33523 | 18 | 0.27379 | 0.31377 | 0.54437 | 2.2831 | 2.4 | 0.3 | 0 | 99.0252
2018 | 11 | 20 | 23 | AB2 | Academic Building | 2012 | 0 | 0 | 0 | 0.1 | 0.1 | 0.2 | 0 | 0.000111 | 8.75 | 5 | 0.0678 | 0 | 0.875 | 0.5 | 0.01356 | 0 | 0 | 21 | 24.5 | 11.7 | 11.7 | 100 | 0 | 1.1 | 0 | 0 | 0 | 21974 | 36009 | 0.37099 | 0.33523 | 18 | 0.27379 | 0.31377 | 0.54437 | 2.2831 | 2.4 | 0.3 | 0 | 49.5126
2018 | 11 | 20 | 0 | AB2 | Academic Building | 2012 | 0 | 0 | 0 | 0.1 | 0.1 | 0.2 | 0 | 0.000111 | 8.75 | 5 | 0.0678 | 0 | 0.875 | 0.5 | 0.01356 | 0 | 0 | 21 | 24.5 | 11.9 | 11.9 | 100 | 68 | 0.9 | 0 | 0 | 0 | 21974 | 36009 | 0.37099 | 0.33523 | 18 | 0.27379 | 0.31377 | 0.54437 | 2.2831 | 2.4 | 0.3 | 0 | 49.5126
2018 | 11 | 21 | 1 | AB2 | Academic Building | 2012 | 0 | 0 | 0 | 0 | 0 | 0 | 0 | 0.000111 | 8.75 | 5 | 0.0678 | 0 | 0 | 0 | 0 | 0 | 0 | 21 | 24.5 | 11.9 | 11.9 | 100 | 45 | 0.8 | 0 | 0 | 0 | 21974 | 36009 | 0.37099 | 0.33523 | 18 | 0.27379 | 0.31377 | 0.54437 | 2.2831 | 2.4 | 0.3 | 0 | 0
2018 | 11 | 21 | 2 | AB2 | Academic Building | 2012 | 0 | 0 | 0 | 0 | 0 | 0 | 0 | 0.000111 | 8.75 | 5 | 0.0678 | 0 | 0 | 0 | 0 | 0 | 0 | 21 | 24.5 | 11.9 | 11.9 | 100 | 158 | 0.8 | 0 | 0 | 0 | 21974 | 36009 | 0.37099 | 0.33523 | 18 | 0.27379 | 0.31377 | 0.54437 | 2.2831 | 2.4 | 0.3 | 0 | 0
2018 | 11 | 21 | 3 | AB2 | Academic Building | 2012 | 0 | 0 | 0 | 0 | 0 | 0 | 0 | 0.000111 | 8.75 | 5 | 0.0678 | 0 | 0 | 0 | 0 | 0 | 0 | 21 | 24.5 | 11.6 | 11.6 | 100 | 293 | 1.2 | 0 | 0 | 0 | 21974 | 36009 | 0.37099 | 0.33523 | 18 | 0.27379 | 0.31377 | 0.54437 | 2.2831 | 2.4 | 0.3 | 0 | 0
2018 | 11 | 21 | 4 | AB2 | Academic Building | 2012 | 0 | 0 | 0 | 0.1 | 0.1 | 0 | 0 | 0.000111 | 8.75 | 5 | 0.0678 | 0 | 0.875 | 0.5 | 0 | 0 | 0 | 21 | 24.5 | 11.7 | 11.7 | 100 | 338 | 0.6 | 0 | 0 | 0 | 21974 | 36009 | 0.37099 | 0.33523 | 18 | 0.27379 | 0.31377 | 0.54437 | 2.2831 | 2.4 | 0.3 | 0 | 49.5126
2018 | 11 | 21 | 5 | AB2 | Academic Building | 2012 | 0 | 0 | 0 | 0.1 | 0.1 | 0 | 0 | 0.000111 | 8.75 | 5 | 0.0678 | 0 | 0.875 | 0.5 | 0 | 0 | 0 | 21 | 24.5 | 11.6 | 11.6 | 100 | 293 | 0.5 | 0 | 0 | 0 | 21974 | 36009 | 0.37099 | 0.33523 | 18 | 0.27379 | 0.31377 | 0.54437 | 2.2831 | 2.4 | 0.3 | 0 | 49.5126
2018 | 11 | 21 | 6 | AB2 | Academic Building | 2012 | 0 | 0 | 0 | 0.1 | 0.1 | 0 | 0 | 0.000111 | 8.75 | 5 | 0.0678 | 0 | 0.875 | 0.5 | 0 | 0 | 0 | 21 | 24.5 | 11.7 | 11.7 | 100 | 180 | 0.9 | 0 | 0 | 0 | 21974 | 36009 | 0.37099 | 0.33523 | 18 | 0.27379 | 0.31377 | 0.54437 | 2.2831 | 2.4 | 0.3 | 0 | 49.5126
2018 | 11 | 21 | 7 | AB2 | Academic Building | 2012 | 0.5 | 0 | 1 | 0.1 | 0.1 | 0.5 | 0 | 0.000111 | 8.75 | 5 | 0.0678 | 0.000111 | 0.875 | 0.5 | 0.0339 | 9 | 0 | 21 | 24.5 | 12 | 12 | 100 | 293 | 0.9 | 1800 | 0 | 0 | 21974 | 36009 | 0.37099 | 0.33523 | 18 | 0.27379 | 0.31377 | 0.54437 | 2.2831 | 2.4 | 0.3 | 0 | 575.1896
2018 | 11 | 21 | 8 | AB2 | Academic Building | 2012 | 1 | 0 | 1 | 0.3 | 0.3 | 1 | 0 | 0.000111 | 8.75 | 5 | 0.0678 | 0.000111 | 2.625 | 1.5 | 0.0678 | 8.7 | 0 | 21 | 24.5 | 12.3 | 12.3 | 100 | 293 | 1.3 | 4800 | 0 | 0 | 21974 | 36009 | 0.37099 | 0.33523 | 18 | 0.27379 | 0.31377 | 0.54437 | 2.2831 | 2.4 | 0.3 | 0 | 861.4606
2018 | 11 | 21 | 9 | AB2 | Academic Building | 2012 | 1 | 0 | 1 | 1 | 1 | 1 | 0.1 | 0.000111 | 8.75 | 5 | 0.0678 | 0.000111 | 8.75 | 5 | 0.0678 | 7.3 | 0 | 21 | 24.5 | 13.7 | 13.7 | 100 | 293 | 2.2 | 10200 | 0 | 0 | 21974 | 36009 | 0.37099 | 0.33523 | 18 | 0.27379 | 0.31377 | 0.54437 | 2.2831 | 2.4 | 0.3 | 91.5382 | 851.0664
2018 | 11 | 21 | 10 | AB2 | Academic Building | 2012 | 1 | 0 | 1 | 1 | 1 | 1 | 0.1 | 0.000111 | 8.75 | 5 | 0.0678 | 0.000111 | 8.75 | 5 | 0.0678 | 5.8 | 0 | 21 | 24.5 | 15.2 | 14.1 | 93 | 315 | 1.9 | 7800 | 0 | 0 | 21974 | 36009 | 0.37099 | 0.33523 | 18 | 0.27379 | 0.31377 | 0.54437 | 2.2831 | 2.4 | 0.3 | 134.5753 | 723.4051
2018 | 11 | 21 | 11 | AB2 | Academic Building | 2012 | 1 | 0 | 1 | 1 | 1 | 1 | 0.1 | 0.000111 | 8.75 | 5 | 0.0678 | 0.000111 | 8.75 | 5 | 0.0678 | 5.8 | 0 | 21 | 24.5 | 15.2 | 14.1 | 93 | 338 | 1.5 | 5400 | 0 | 0 | 21974 | 36009 | 0.37099 | 0.33523 | 18 | 0.27379 | 0.31377 | 0.54437 | 2.2831 | 2.4 | 0.3 | 202.1648 | 697.95
2018 | 11 | 21 | 12 | AB2 | Academic Building | 2012 | 1 | 0 | 1 | 1 | 1 | 1 | 0.1 | 0.000111 | 8.75 | 5 | 0.0678 | 0.000111 | 8.75 | 5 | 0.0678 | 5.5 | 0 | 21 | 24.5 | 15.5 | 13.9 | 90 | 45 | 1.8 | 9600 | 0 | 0 | 21974 | 36009 | 0.37099 | 0.33523 | 18 | 0.27379 | 0.31377 | 0.54437 | 2.2831 | 2.4 | 0.3 | 230.801 | 695.0373
2018 | 11 | 21 | 13 | AB2 | Academic Building | 2012 | 1 | 0 | 1 | 0.8 | 0.8 | 1 | 0.1 | 0.000111 | 8.75 | 5 | 0.0678 | 0.000111 | 7 | 4 | 0.0678 | 4.9 | 0 | 21 | 24.5 | 16.1 | 14.3 | 89 | 23 | 1.8 | 7800 | 0 | 0 | 21974 | 36009 | 0.37099 | 0.33523 | 18 | 0.27379 | 0.31377 | 0.54437 | 2.2831 | 2.4 | 0.3 | 253.674 | 595.8314
2018 | 11 | 21 | 14 | AB2 | Academic Building | 2012 | 1 | 0 | 1 | 1 | 1 | 1 | 0.1 | 0.000111 | 8.75 | 5 | 0.0678 | 0.000111 | 8.75 | 5 | 0.0678 | 5.5 | 0 | 21 | 24.5 | 15.5 | 14 | 91 | 23 | 1.2 | 2400 | 0 | 0 | 21974 | 36009 | 0.37099 | 0.33523 | 18 | 0.27379 | 0.31377 | 0.54437 | 2.2831 | 2.4 | 0.3 | 256.9798 | 694.6883
2018 | 11 | 21 | 15 | AB2 | Academic Building | 2012 | 1 | 0 | 1 | 1 | 1 | 1 | 0.1 | 0.000111 | 8.75 | 5 | 0.0678 | 0.000111 | 8.75 | 5 | 0.0678 | 6.1 | 0 | 21 | 24.5 | 14.9 | 14.6 | 98 | 0 | 0.9 | 0 | 0.1 | 0.1 | 21974 | 36009 | 0.37099 | 0.33523 | 18 | 0.27379 | 0.31377 | 0.54437 | 2.2831 | 2.4 | 0.3 | 227.9508 | 694.6883
2018 | 11 | 21 | 16 | AB2 | Academic Building | 2012 | 1 | 0 | 1 | 1 | 1 | 1 | 0.1 | 0.000111 | 8.75 | 5 | 0.0678 | 0.000111 | 8.75 | 5 | 0.0678 | 6.7 | 0 | 21 | 24.5 | 14.3 | 14.3 | 100 | 135 | 1.2 | 0 | 0 | 0 | 21974 | 36009 | 0.37099 | 0.33523 | 18 | 0.27379 | 0.31377 | 0.54437 | 2.2831 | 2.4 | 0.3 | 172.0762 | 694.693
2018 | 11 | 21 | 17 | AB2 | Academic Building | 2012 | 1 | 0 | 1 | 1 | 1 | 1 | 0.1 | 0.000111 | 8.75 | 5 | 0.0678 | 0.000111 | 8.75 | 5 | 0.0678 | 7 | 0 | 21 | 24.5 | 14 | 14 | 100 | 135 | 1 | 0 | 0.1 | 0.1 | 21974 | 36009 | 0.37099 | 0.33523 | 18 | 0.27379 | 0.31377 | 0.54437 | 2.2831 | 2.4 | 0.3 | 72.1098 | 695.9775
2018 | 11 | 21 | 18 | AB2 | Academic Building | 2012 | 1 | 0 | 1 | 0.5 | 0.5 | 0.5 | 0.1 | 0.000111 | 8.75 | 5 | 0.0678 | 0.000111 | 4.375 | 2.5 | 0.0339 | 7.2 | 0 | 21 | 24.5 | 13.8 | 13.8 | 100 | 315 | 0.9 | 0 | 0 | 0 | 21974 | 36009 | 0.37099 | 0.33523 | 18 | 0.27379 | 0.31377 | 0.54437 | 2.2831 | 2.4 | 0.3 | 7.0321 | 448.798
2018 | 11 | 21 | 19 | AB2 | Academic Building | 2012 | 0.5 | 0 | 1 | 0.3 | 0.3 | 0.5 | 0.1 | 0.000111 | 8.75 | 5 | 0.0678 | 0.000111 | 2.625 | 1.5 | 0.0339 | 7.8 | 0 | 21 | 24.5 | 13.2 | 13.2 | 100 | 315 | 1.3 | 0 | 0 | 0 | 21974 | 36009 | 0.37099 | 0.33523 | 18 | 0.27379 | 0.31377 | 0.54437 | 2.2831 | 2.4 | 0.3 | 0 | 368.4578
2018 | 11 | 21 | 20 | AB2 | Academic Building | 2012 | 0.5 | 0 | 1 | 0.3 | 0.3 | 0.2 | 0.1 | 0.000111 | 8.75 | 5 | 0.0678 | 0.000111 | 2.625 | 1.5 | 0.01356 | 7.8 | 0 | 21 | 24.5 | 13.2 | 13.2 | 100 | 113 | 0.9 | 0 | 0 | 0 | 21974 | 36009 | 0.37099 | 0.33523 | 18 | 0.27379 | 0.31377 | 0.54437 | 2.2831 | 2.4 | 0.3 | 0 | 356.1268
2018 | 11 | 21 | 21 | AB2 | Academic Building | 2012 | 0.5 | 0 | 1 | 0.2 | 0.2 | 0.2 | 0.1 | 0.000111 | 8.75 | 5 | 0.0678 | 0.000111 | 1.75 | 1 | 0.01356 | 7.6 | 0 | 21 | 24.5 | 13.4 | 13.4 | 100 | 90 | 0.8 | 0 | 0 | 0 | 21974 | 36009 | 0.37099 | 0.33523 | 18 | 0.27379 | 0.31377 | 0.54437 | 2.2831 | 2.4 | 0.3 | 0 | 315.1776
2018 | 11 | 21 | 22 | AB2 | Academic Building | 2012 | 0 | 0 | 0 | 0.2 | 0.2 | 0.2 | 0.1 | 0.000111 | 8.75 | 5 | 0.0678 | 0 | 1.75 | 1 | 0.01356 | 0 | 0 | 21 | 24.5 | 13.2 | 13.2 | 100 | 45 | 0.6 | 0 | 0 | 0 | 21974 | 36009 | 0.37099 | 0.33523 | 18 | 0.27379 | 0.31377 | 0.54437 | 2.2831 | 2.4 | 0.3 | 0 | 99.0252
2018 | 11 | 21 | 23 | AB2 | Academic Building | 2012 | 0 | 0 | 0 | 0.1 | 0.1 | 0.2 | 0 | 0.000111 | 8.75 | 5 | 0.0678 | 0 | 0.875 | 0.5 | 0.01356 | 0 | 0 | 21 | 24.5 | 13.2 | 13.2 | 100 | 248 | 0.6 | 0 | 0 | 0 | 21974 | 36009 | 0.37099 | 0.33523 | 18 | 0.27379 | 0.31377 | 0.54437 | 2.2831 | 2.4 | 0.3 | 0 | 49.5126
2018 | 11 | 21 | 0 | AB2 | Academic Building | 2012 | 0 | 0 | 0 | 0.1 | 0.1 | 0.2 | 0 | 0.000111 | 8.75 | 5 | 0.0678 | 0 | 0.875 | 0.5 | 0.01356 | 0 | 0 | 21 | 24.5 | 13 | 13 | 100 | 293 | 1 | 0 | 0 | 0 | 21974 | 36009 | 0.37099 | 0.33523 | 18 | 0.27379 | 0.31377 | 0.54437 | 2.2831 | 2.4 | 0.3 | 0 | 49.5126
2018 | 11 | 22 | 1 | AB2 | Academic Building | 2012 | 0 | 0 | 0 | 0 | 0 | 0 | 0 | 0.000111 | 8.75 | 5 | 0.0678 | 0 | 0 | 0 | 0 | 0 | 0 | 21 | 24.5 | 13.1 | 13.1 | 100 | 270 | 0.7 | 0 | 0 | 0 | 21974 | 36009 | 0.37099 | 0.33523 | 18 | 0.27379 | 0.31377 | 0.54437 | 2.2831 | 2.4 | 0.3 | 0 | 0
2018 | 11 | 22 | 2 | AB2 | Academic Building | 2012 | 0 | 0 | 0 | 0 | 0 | 0 | 0 | 0.000111 | 8.75 | 5 | 0.0678 | 0 | 0 | 0 | 0 | 0 | 0 | 21 | 24.5 | 13.2 | 13.2 | 100 | 158 | 0.6 | 0 | 0 | 0 | 21974 | 36009 | 0.37099 | 0.33523 | 18 | 0.27379 | 0.31377 | 0.54437 | 2.2831 | 2.4 | 0.3 | 0 | 0
2018 | 11 | 22 | 3 | AB2 | Academic Building | 2012 | 0 | 0 | 0 | 0 | 0 | 0 | 0 | 0.000111 | 8.75 | 5 | 0.0678 | 0 | 0 | 0 | 0 | 0 | 0 | 21 | 24.5 | 13 | 13 | 100 | 315 | 0.7 | 0 | 0 | 0 | 21974 | 36009 | 0.37099 | 0.33523 | 18 | 0.27379 | 0.31377 | 0.54437 | 2.2831 | 2.4 | 0.3 | 0 | 0
2018 | 11 | 22 | 4 | AB2 | Academic Building | 2012 | 0 | 0 | 0 | 0.1 | 0.1 | 0 | 0 | 0.000111 | 8.75 | 5 | 0.0678 | 0 | 0.875 | 0.5 | 0 | 0 | 0 | 21 | 24.5 | 13.1 | 13.1 | 100 | 315 | 0.8 | 0 | 0 | 0 | 21974 | 36009 | 0.37099 | 0.33523 | 18 | 0.27379 | 0.31377 | 0.54437 | 2.2831 | 2.4 | 0.3 | 0 | 49.5126
2018 | 11 | 22 | 5 | AB2 | Academic Building | 2012 | 0 | 0 | 0 | 0.1 | 0.1 | 0 | 0 | 0.000111 | 8.75 | 5 | 0.0678 | 0 | 0.875 | 0.5 | 0 | 0 | 0 | 21 | 24.5 | 12.9 | 12.9 | 100 | 135 | 0.5 | 0 | 0.1 | 0.1 | 21974 | 36009 | 0.37099 | 0.33523 | 18 | 0.27379 | 0.31377 | 0.54437 | 2.2831 | 2.4 | 0.3 | 0 | 49.5126
2018 | 11 | 22 | 6 | AB2 | Academic Building | 2012 | 0 | 0 | 0 | 0.1 | 0.1 | 0 | 0 | 0.000111 | 8.75 | 5 | 0.0678 | 0 | 0.875 | 0.5 | 0 | 0 | 0 | 21 | 24.5 | 12.9 | 12.9 | 100 | 0 | 1.5 | 0 | 0.1 | 0.1 | 21974 | 36009 | 0.37099 | 0.33523 | 18 | 0.27379 | 0.31377 | 0.54437 | 2.2831 | 2.4 | 0.3 | 0 | 49.5126
2018 | 11 | 22 | 7 | AB2 | Academic Building | 2012 | 0.5 | 0 | 1 | 0.1 | 0.1 | 0.5 | 0 | 0.000111 | 8.75 | 5 | 0.0678 | 0.000111 | 0.875 | 0.5 | 0.0339 | 7.9 | 0 | 21 | 24.5 | 13.1 | 13.1 | 100 | 45 | 4.6 | 1200 | 0.1 | 0.1 | 21974 | 36009 | 0.37099 | 0.33523 | 18 | 0.27379 | 0.31377 | 0.54437 | 2.2831 | 2.4 | 0.3 | 0 | 482.9867
2018 | 11 | 22 | 8 | AB2 | Academic Building | 2012 | 1 | 0 | 1 | 0.3 | 0.3 | 1 | 0 | 0.000111 | 8.75 | 5 | 0.0678 | 0.000111 | 2.625 | 1.5 | 0.0678 | 7.8 | 0 | 21 | 24.5 | 13.2 | 13 | 99 | 23 | 4.2 | 4200 | 0 | 0 | 21974 | 36009 | 0.37099 | 0.33523 | 18 | 0.27379 | 0.31377 | 0.54437 | 2.2831 | 2.4 | 0.3 | 0 | 740.0813
2018 | 11 | 22 | 9 | AB2 | Academic Building | 2012 | 1 | 0 | 1 | 1 | 1 | 1 | 0.1 | 0.000111 | 8.75 | 5 | 0.0678 | 0.000111 | 8.75 | 5 | 0.0678 | 8.2 | 0 | 21 | 24.5 | 12.8 | 12.6 | 99 | 23 | 3.8 | 3600 | 0.1 | 0.1 | 21974 | 36009 | 0.37099 | 0.33523 | 18 | 0.27379 | 0.31377 | 0.54437 | 2.2831 | 2.4 | 0.3 | 65.4674 | 843.5379
2018 | 11 | 22 | 10 | AB2 | Academic Building | 2012 | 1 | 0 | 1 | 1 | 1 | 1 | 0.1 | 0.000111 | 8.75 | 5 | 0.0678 | 0.000111 | 8.75 | 5 | 0.0678 | 8.6 | 0 | 21 | 24.5 | 12.4 | 12.4 | 100 | 23 | 4.1 | 3600 | 0.4 | 0.4 | 21974 | 36009 | 0.37099 | 0.33523 | 18 | 0.27379 | 0.31377 | 0.54437 | 2.2831 | 2.4 | 0.3 | 108.4094 | 846.2048
2018 | 11 | 22 | 11 | AB2 | Academic Building | 2012 | 1 | 0 | 1 | 1 | 1 | 1 | 0.1 | 0.000111 | 8.75 | 5 | 0.0678 | 0.000111 | 8.75 | 5 | 0.0678 | 8.7 | 0 | 21 | 24.5 | 12.3 | 12.1 | 99 | 0 | 3.9 | 3600 | 0.1 | 0.1 | 21974 | 36009 | 0.37099 | 0.33523 | 18 | 0.27379 | 0.31377 | 0.54437 | 2.2831 | 2.4 | 0.3 | 152.7764 | 834.608
2018 | 11 | 22 | 12 | AB2 | Academic Building | 2012 | 1 | 0 | 1 | 1 | 1 | 1 | 0.1 | 0.000111 | 8.75 | 5 | 0.0678 | 0.000111 | 8.75 | 5 | 0.0678 | 9.2 | 0 | 21 | 24.5 | 11.8 | 11.8 | 100 | 0 | 4.5 | 1200 | 0 | 0 | 21974 | 36009 | 0.37099 | 0.33523 | 18 | 0.27379 | 0.31377 | 0.54437 | 2.2831 | 2.4 | 0.3 | 154.9062 | 838.6237
2018 | 11 | 22 | 13 | AB2 | Academic Building | 2012 | 1 | 0 | 1 | 0.8 | 0.8 | 1 | 0.1 | 0.000111 | 8.75 | 5 | 0.0678 | 0.000111 | 7 | 4 | 0.0678 | 9.7 | 0 | 21 | 24.5 | 11.3 | 11.3 | 100 | 0 | 4.8 | 1200 | 0 | 0 | 21974 | 36009 | 0.37099 | 0.33523 | 18 | 0.27379 | 0.31377 | 0.54437 | 2.2831 | 2.4 | 0.3 | 143.8179 | 833.6558
2018 | 11 | 22 | 14 | AB2 | Academic Building | 2012 | 1 | 0 | 1 | 1 | 1 | 1 | 0.1 | 0.000111 | 8.75 | 5 | 0.0678 | 0.000111 | 8.75 | 5 | 0.0678 | 10.2 | 0 | 21 | 24.5 | 10.8 | 10.8 | 100 | 0 | 4.1 | 1800 | 0 | 0 | 21974 | 36009 | 0.37099 | 0.33523 | 18 | 0.27379 | 0.31377 | 0.54437 | 2.2831 | 2.4 | 0.3 | 160.1904 | 891.7073
2018 | 11 | 22 | 15 | AB2 | Academic Building | 2012 | 1 | 0 | 1 | 1 | 1 | 1 | 0.1 | 0.000111 | 8.75 | 5 | 0.0678 | 0.000111 | 8.75 | 5 | 0.0678 | 10.2 | 0 | 21 | 24.5 | 10.8 | 9.5 | 92 | 23 | 3.1 | 0 | 0.1 | 0.1 | 21974 | 36009 | 0.37099 | 0.33523 | 18 | 0.27379 | 0.31377 | 0.54437 | 2.2831 | 2.4 | 0.3 | 145.4154 | 898.7085
2018 | 11 | 22 | 16 | AB2 | Academic Building | 2012 | 1 | 0 | 1 | 1 | 1 | 1 | 0.1 | 0.000111 | 8.75 | 5 | 0.0678 | 0.000111 | 8.75 | 5 | 0.0678 | 10.5 | 0 | 21 | 24.5 | 10.5 | 9.6 | 94 | 0 | 2.9 | 0 | 0 | 0 | 21974 | 36009 | 0.37099 | 0.33523 | 18 | 0.27379 | 0.31377 | 0.54437 | 2.2831 | 2.4 | 0.3 | 79.6023 | 907.2035
2018 | 11 | 22 | 17 | AB2 | Academic Building | 2012 | 1 | 0 | 1 | 1 | 1 | 1 | 0.1 | 0.000111 | 8.75 | 5 | 0.0678 | 0.000111 | 8.75 | 5 | 0.0678 | 10.9 | 0 | 21 | 24.5 | 10.1 | 9.9 | 99 | 0 | 3.2 | 0 | 0.1 | 0.1 | 21974 | 36009 | 0.37099 | 0.33523 | 18 | 0.27379 | 0.31377 | 0.54437 | 2.2831 | 2.4 | 0.3 | 21.6833 | 936.9674
2018 | 11 | 22 | 18 | AB2 | Academic Building | 2012 | 1 | 0 | 1 | 0.5 | 0.5 | 0.5 | 0.1 | 0.000111 | 8.75 | 5 | 0.0678 | 0.000111 | 4.375 | 2.5 | 0.0339 | 10.7 | 0 | 21 | 24.5 | 10.3 | 10.3 | 100 | 338 | 4.4 | 0 | 0.2 | 0.2 | 21974 | 36009 | 0.37099 | 0.33523 | 18 | 0.27379 | 0.31377 | 0.54437 | 2.2831 | 2.4 | 0.3 | 1.851 | 523.9152
2018 | 11 | 22 | 19 | AB2 | Academic Building | 2012 | 0.5 | 0 | 1 | 0.3 | 0.3 | 0.5 | 0.1 | 0.000111 | 8.75 | 5 | 0.0678 | 0.000111 | 2.625 | 1.5 | 0.0339 | 11.1 | 0 | 21 | 24.5 | 9.9 | 9.6 | 98 | 338 | 4.7 | 0 | 0 | 0 | 21974 | 36009 | 0.37099 | 0.33523 | 18 | 0.27379 | 0.31377 | 0.54437 | 2.2831 | 2.4 | 0.3 | 0 | 514.5637
2018 | 11 | 22 | 20 | AB2 | Academic Building | 2012 | 0.5 | 0 | 1 | 0.3 | 0.3 | 0.2 | 0.1 | 0.000111 | 8.75 | 5 | 0.0678 | 0.000111 | 2.625 | 1.5 | 0.01356 | 11.1 | 0 | 21 | 24.5 | 9.9 | 8.6 | 92 | 0 | 4.9 | 0 | 0 | 0 | 21974 | 36009 | 0.37099 | 0.33523 | 18 | 0.27379 | 0.31377 | 0.54437 | 2.2831 | 2.4 | 0.3 | 0 | 401.8537
2018 | 11 | 22 | 21 | AB2 | Academic Building | 2012 | 0.5 | 0 | 1 | 0.2 | 0.2 | 0.2 | 0.1 | 0.000111 | 8.75 | 5 | 0.0678 | 0.000111 | 1.75 | 1 | 0.01356 | 11.1 | 0 | 21 | 24.5 | 9.9 | 7.8 | 87 | 338 | 4.9 | 0 | 0 | 0 | 21974 | 36009 | 0.37099 | 0.33523 | 18 | 0.27379 | 0.31377 | 0.54437 | 2.2831 | 2.4 | 0.3 | 0 | 395.5684
2018 | 11 | 22 | 22 | AB2 | Academic Building | 2012 | 0 | 0 | 0 | 0.2 | 0.2 | 0.2 | 0.1 | 0.000111 | 8.75 | 5 | 0.0678 | 0 | 1.75 | 1 | 0.01356 | 0 | 0 | 21 | 24.5 | 9.6 | 7.2 | 85 | 338 | 4 | 0 | 0 | 0 | 21974 | 36009 | 0.37099 | 0.33523 | 18 | 0.27379 | 0.31377 | 0.54437 | 2.2831 | 2.4 | 0.3 | 0 | 99.0252
2018 | 11 | 22 | 23 | AB2 | Academic Building | 2012 | 0 | 0 | 0 | 0.1 | 0.1 | 0.2 | 0 | 0.000111 | 8.75 | 5 | 0.0678 | 0 | 0.875 | 0.5 | 0.01356 | 0 | 0 | 21 | 24.5 | 9.4 | 6.1 | 80 | 338 | 3.9 | 0 | 0 | 0 | 21974 | 36009 | 0.37099 | 0.33523 | 18 | 0.27379 | 0.31377 | 0.54437 | 2.2831 | 2.4 | 0.3 | 0 | 49.5126
2018 | 11 | 22 | 0 | AB2 | Academic Building | 2012 | 0 | 0 | 0 | 0.1 | 0.1 | 0.2 | 0 | 0.000111 | 8.75 | 5 | 0.0678 | 0 | 0.875 | 0.5 | 0.01356 | 0 | 0 | 21 | 24.5 | 9.4 | 6.3 | 81 | 0 | 3.2 | 0 | 0 | 0 | 21974 | 36009 | 0.37099 | 0.33523 | 18 | 0.27379 | 0.31377 | 0.54437 | 2.2831 | 2.4 | 0.3 | 0 | 49.5126
2018 | 11 | 23 | 1 | AB2 | Academic Building | 2012 | 0 | 0 | 0 | 0 | 0 | 0 | 0 | 0.000111 | 8.75 | 5 | 0.0678 | 0 | 0 | 0 | 0 | 0 | 0 | 21 | 24.5 | 9.5 | 6.4 | 81 | 0 | 3.1 | 0 | 0 | 0 | 21974 | 36009 | 0.37099 | 0.33523 | 18 | 0.27379 | 0.31377 | 0.54437 | 2.2831 | 2.4 | 0.3 | 0 | 0
2018 | 11 | 23 | 2 | AB2 | Academic Building | 2012 | 0 | 0 | 0 | 0 | 0 | 0 | 0 | 0.000111 | 8.75 | 5 | 0.0678 | 0 | 0 | 0 | 0 | 0 | 0 | 21 | 24.5 | 9.4 | 5.9 | 79 | 0 | 2.9 | 0 | 0 | 0 | 21974 | 36009 | 0.37099 | 0.33523 | 18 | 0.27379 | 0.31377 | 0.54437 | 2.2831 | 2.4 | 0.3 | 0 | 0
2018 | 11 | 23 | 3 | AB2 | Academic Building | 2012 | 0 | 0 | 0 | 0 | 0 | 0 | 0 | 0.000111 | 8.75 | 5 | 0.0678 | 0 | 0 | 0 | 0 | 0 | 0 | 21 | 24.5 | 9.4 | 5.5 | 77 | 0 | 2.2 | 0 | 0 | 0 | 21974 | 36009 | 0.37099 | 0.33523 | 18 | 0.27379 | 0.31377 | 0.54437 | 2.2831 | 2.4 | 0.3 | 0 | 0
2018 | 11 | 23 | 4 | AB2 | Academic Building | 2012 | 0 | 0 | 0 | 0.1 | 0.1 | 0 | 0 | 0.000111 | 8.75 | 5 | 0.0678 | 0 | 0.875 | 0.5 | 0 | 0 | 0 | 21 | 24.5 | 9.2 | 5.1 | 76 | 0 | 2 | 0 | 0 | 0 | 21974 | 36009 | 0.37099 | 0.33523 | 18 | 0.27379 | 0.31377 | 0.54437 | 2.2831 | 2.4 | 0.3 | 0 | 49.5126
2018 | 11 | 23 | 5 | AB2 | Academic Building | 2012 | 0 | 0 | 0 | 0.1 | 0.1 | 0 | 0 | 0.000111 | 8.75 | 5 | 0.0678 | 0 | 0.875 | 0.5 | 0 | 0 | 0 | 21 | 24.5 | 9.2 | 5.1 | 76 | 338 | 2.2 | 0 | 0 | 0 | 21974 | 36009 | 0.37099 | 0.33523 | 18 | 0.27379 | 0.31377 | 0.54437 | 2.2831 | 2.4 | 0.3 | 0 | 49.5126
2018 | 11 | 23 | 6 | AB2 | Academic Building | 2012 | 0 | 0 | 0 | 0.1 | 0.1 | 0 | 0 | 0.000111 | 8.75 | 5 | 0.0678 | 0 | 0.875 | 0.5 | 0 | 0 | 0 | 21 | 24.5 | 9 | 5.5 | 79 | 315 | 1.8 | 0 | 0 | 0 | 21974 | 36009 | 0.37099 | 0.33523 | 18 | 0.27379 | 0.31377 | 0.54437 | 2.2831 | 2.4 | 0.3 | 0 | 49.5126
2018 | 11 | 23 | 7 | AB2 | Academic Building | 2012 | 0.5 | 0 | 1 | 0.1 | 0.1 | 0.5 | 0 | 0.000111 | 8.75 | 5 | 0.0678 | 0.000111 | 0.875 | 0.5 | 0.0339 | 11.7 | 0 | 21 | 24.5 | 9.3 | 5.6 | 78 | 0 | 2.8 | 1200 | 0.1 | 0.1 | 21974 | 36009 | 0.37099 | 0.33523 | 18 | 0.27379 | 0.31377 | 0.54437 | 2.2831 | 2.4 | 0.3 | 0 | 739.6989
2018 | 11 | 23 | 8 | AB2 | Academic Building | 2012 | 1 | 0 | 1 | 0.3 | 0.3 | 1 | 0 | 0.000111 | 8.75 | 5 | 0.0678 | 0.000111 | 2.625 | 1.5 | 0.0678 | 10.7 | 0 | 21 | 24.5 | 10.3 | 5 | 70 | 0 | 3.6 | 6000 | 0 | 0 | 21974 | 36009 | 0.37099 | 0.33523 | 18 | 0.27379 | 0.31377 | 0.54437 | 2.2831 | 2.4 | 0.3 | 0 | 1092.4706
2018 | 11 | 23 | 9 | AB2 | Academic Building | 2012 | 1 | 0 | 1 | 1 | 1 | 1 | 0.1 | 0.000111 | 8.75 | 5 | 0.0678 | 0.000111 | 8.75 | 5 | 0.0678 | 10.2 | 0 | 21 | 24.5 | 10.8 | 5.1 | 68 | 0 | 4.1 | 7200 | 0 | 0 | 21974 | 36009 | 0.37099 | 0.33523 | 18 | 0.27379 | 0.31377 | 0.54437 | 2.2831 | 2.4 | 0.3 | 76.7947 | 1097.0118
2018 | 11 | 23 | 10 | AB2 | Academic Building | 2012 | 1 | 0 | 1 | 1 | 1 | 1 | 0.1 | 0.000111 | 8.75 | 5 | 0.0678 | 0.000111 | 8.75 | 5 | 0.0678 | 9.8 | 0 | 21 | 24.5 | 11.2 | 4.6 | 64 | 0 | 4.2 | 15000 | 0.2 | 0.2 | 21974 | 36009 | 0.37099 | 0.33523 | 18 | 0.27379 | 0.31377 | 0.54437 | 2.2831 | 2.4 | 0.3 | 123.8338 | 1022.0819
2018 | 11 | 23 | 11 | AB2 | Academic Building | 2012 | 1 | 0 | 1 | 1 | 1 | 1 | 0.1 | 0.000111 | 8.75 | 5 | 0.0678 | 0.000111 | 8.75 | 5 | 0.0678 | 9.2 | 0 | 21 | 24.5 | 11.8 | 4 | 59 | 23 | 4.1 | 24000 | 0.1 | 0.1 | 21974 | 36009 | 0.37099 | 0.33523 | 18 | 0.27379 | 0.31377 | 0.54437 | 2.2831 | 2.4 | 0.3 | 190.8628 | 945.4405
2018 | 11 | 23 | 12 | AB2 | Academic Building | 2012 | 1 | 0 | 1 | 1 | 1 | 1 | 0.1 | 0.000111 | 8.75 | 5 | 0.0678 | 0.000111 | 8.75 | 5 | 0.0678 | 8.9 | 0 | 21 | 24.5 | 12.1 | 4 | 58 | 23 | 4 | 17400 | 0.1 | 0.1 | 21974 | 36009 | 0.37099 | 0.33523 | 18 | 0.27379 | 0.31377 | 0.54437 | 2.2831 | 2.4 | 0.3 | 240.1575 | 877.4019
2018 | 11 | 23 | 13 | AB2 | Academic Building | 2012 | 1 | 0 | 1 | 0.8 | 0.8 | 1 | 0.1 | 0.000111 | 8.75 | 5 | 0.0678 | 0.000111 | 7 | 4 | 0.0678 | 9.1 | 0 | 21 | 24.5 | 11.9 | 4.3 | 60 | 23 | 3.8 | 10800 | 0 | 0 | 21974 | 36009 | 0.37099 | 0.33523 | 18 | 0.27379 | 0.31377 | 0.54437 | 2.2831 | 2.4 | 0.3 | 266.9337 | 824.0195
2018 | 11 | 23 | 14 | AB2 | Academic Building | 2012 | 1 | 0 | 1 | 1 | 1 | 1 | 0.1 | 0.000111 | 8.75 | 5 | 0.0678 | 0.000111 | 8.75 | 5 | 0.0678 | 9.4 | 0 | 21 | 24.5 | 11.6 | 5 | 64 | 23 | 3.2 | 5400 | 0 | 0 | 21974 | 36009 | 0.37099 | 0.33523 | 18 | 0.27379 | 0.31377 | 0.54437 | 2.2831 | 2.4 | 0.3 | 243.157 | 856.8086
2018 | 11 | 23 | 15 | AB2 | Academic Building | 2012 | 1 | 0 | 1 | 1 | 1 | 1 | 0.1 | 0.000111 | 8.75 | 5 | 0.0678 | 0.000111 | 8.75 | 5 | 0.0678 | 10.2 | 0 | 21 | 24.5 | 10.8 | 4.9 | 67 | 338 | 3 | 1200 | 0 | 0 | 21974 | 36009 | 0.37099 | 0.33523 | 18 | 0.27379 | 0.31377 | 0.54437 | 2.2831 | 2.4 | 0.3 | 190.9997 | 890.8233
2018 | 11 | 23 | 16 | AB2 | Academic Building | 2012 | 1 | 0 | 1 | 1 | 1 | 1 | 0.1 | 0.000111 | 8.75 | 5 | 0.0678 | 0.000111 | 8.75 | 5 | 0.0678 | 11.6 | 0 | 21 | 24.5 | 9.4 | 5.1 | 75 | 270 | 2.5 | 0 | 0 | 0 | 21974 | 36009 | 0.37099 | 0.33523 | 18 | 0.27379 | 0.31377 | 0.54437 | 2.2831 | 2.4 | 0.3 | 135.8191 | 976.9226
2018 | 11 | 23 | 17 | AB2 | Academic Building | 2012 | 1 | 0 | 1 | 1 | 1 | 1 | 0.1 | 0.000111 | 8.75 | 5 | 0.0678 | 0.000111 | 8.75 | 5 | 0.0678 | 11.2 | 0 | 21 | 24.5 | 9.8 | 6.1 | 78 | 270 | 3.2 | 0 | 0.1 | 0.1 | 21974 | 36009 | 0.37099 | 0.33523 | 18 | 0.27379 | 0.31377 | 0.54437 | 2.2831 | 2.4 | 0.3 | 56.2883 | 996.118
2018 | 11 | 23 | 18 | AB2 | Academic Building | 2012 | 1 | 0 | 1 | 0.5 | 0.5 | 0.5 | 0.1 | 0.000111 | 8.75 | 5 | 0.0678 | 0.000111 | 4.375 | 2.5 | 0.0339 | 10.4 | 0 | 21 | 24.5 | 10.6 | 6.7 | 77 | 248 | 3.5 | 0 | 0.2 | 0.2 | 21974 | 36009 | 0.37099 | 0.33523 | 18 | 0.27379 | 0.31377 | 0.54437 | 2.2831 | 2.4 | 0.3 | 5.4467 | 530.6255
2018 | 11 | 23 | 19 | AB2 | Academic Building | 2012 | 0.5 | 0 | 1 | 0.3 | 0.3 | 0.5 | 0.1 | 0.000111 | 8.75 | 5 | 0.0678 | 0.000111 | 2.625 | 1.5 | 0.0339 | 10.4 | 0 | 21 | 24.5 | 10.6 | 6.1 | 74 | 248 | 2.4 | 0 | 0 | 0 | 21974 | 36009 | 0.37099 | 0.33523 | 18 | 0.27379 | 0.31377 | 0.54437 | 2.2831 | 2.4 | 0.3 | 0 | 501.4145
2018 | 11 | 23 | 20 | AB2 | Academic Building | 2012 | 0.5 | 0 | 1 | 0.3 | 0.3 | 0.2 | 0.1 | 0.000111 | 8.75 | 5 | 0.0678 | 0.000111 | 2.625 | 1.5 | 0.01356 | 11.2 | 0 | 21 | 24.5 | 9.8 | 7.4 | 85 | 248 | 1.9 | 0 | 0 | 0 | 21974 | 36009 | 0.37099 | 0.33523 | 18 | 0.27379 | 0.31377 | 0.54437 | 2.2831 | 2.4 | 0.3 | 0 | 407.2848
2018 | 11 | 23 | 21 | AB2 | Academic Building | 2012 | 0.5 | 0 | 1 | 0.2 | 0.2 | 0.2 | 0.1 | 0.000111 | 8.75 | 5 | 0.0678 | 0.000111 | 1.75 | 1 | 0.01356 | 11.4 | 0 | 21 | 24.5 | 9.6 | 7.7 | 88 | 248 | 1.7 | 0 | 0.3 | 0.3 | 21974 | 36009 | 0.37099 | 0.33523 | 18 | 0.27379 | 0.31377 | 0.54437 | 2.2831 | 2.4 | 0.3 | 0 | 411.908
2018 | 11 | 23 | 22 | AB2 | Academic Building | 2012 | 0 | 0 | 0 | 0.2 | 0.2 | 0.2 | 0.1 | 0.000111 | 8.75 | 5 | 0.0678 | 0 | 1.75 | 1 | 0.01356 | 0 | 0 | 21 | 24.5 | 8.9 | 8.4 | 97 | 248 | 1.4 | 0 | 0.3 | 0.3 | 21974 | 36009 | 0.37099 | 0.33523 | 18 | 0.27379 | 0.31377 | 0.54437 | 2.2831 | 2.4 | 0.3 | 0 | 99.0252
2018 | 11 | 23 | 23 | AB2 | Academic Building | 2012 | 0 | 0 | 0 | 0.1 | 0.1 | 0.2 | 0 | 0.000111 | 8.75 | 5 | 0.0678 | 0 | 0.875 | 0.5 | 0.01356 | 0 | 0 | 21 | 24.5 | 8.9 | 8 | 94 | 248 | 2.1 | 0 | 0 | 0 | 21974 | 36009 | 0.37099 | 0.33523 | 18 | 0.27379 | 0.31377 | 0.54437 | 2.2831 | 2.4 | 0.3 | 0 | 49.5126
2018 | 11 | 23 | 0 | AB2 | Academic Building | 2012 | 0 | 0 | 0 | 0.1 | 0.1 | 0.2 | 0 | 0.000111 | 8.75 | 5 | 0.0678 | 0 | 0.875 | 0.5 | 0.01356 | 0 | 0 | 21 | 24.5 | 9.3 | 6.5 | 83 | 248 | 2.4 | 0 | 0 | 0 | 21974 | 36009 | 0.37099 | 0.33523 | 18 | 0.27379 | 0.31377 | 0.54437 | 2.2831 | 2.4 | 0.3 | 0 | 49.5126
2018 | 11 | 24 | 1 | AB2 | Academic Building | 2012 | 0 | 0 | 0 | 0 | 0 | 0 | 0 | 0.000111 | 8.75 | 5 | 0.0678 | 0 | 0 | 0 | 0 | 0 | 0 | 21 | 24.5 | 9.5 | 5.2 | 75 | 270 | 2.5 | 0 | 0 | 0 | 21974 | 36009 | 0.37099 | 0.33523 | 18 | 0.27379 | 0.31377 | 0.54437 | 2.2831 | 2.4 | 0.3 | 0 | 0
2018 | 11 | 24 | 2 | AB2 | Academic Building | 2012 | 0 | 0 | 0 | 0 | 0 | 0 | 0 | 0.000111 | 8.75 | 5 | 0.0678 | 0 | 0 | 0 | 0 | 0 | 0 | 21 | 24.5 | 9.5 | 6 | 79 | 270 | 3.3 | 0 | 0 | 0 | 21974 | 36009 | 0.37099 | 0.33523 | 18 | 0.27379 | 0.31377 | 0.54437 | 2.2831 | 2.4 | 0.3 | 0 | 0
2018 | 11 | 24 | 3 | AB2 | Academic Building | 2012 | 0 | 0 | 0 | 0 | 0 | 0 | 0 | 0.000111 | 8.75 | 5 | 0.0678 | 0 | 0 | 0 | 0 | 0 | 0 | 21 | 24.5 | 9.4 | 5.7 | 78 | 270 | 2.4 | 0 | 0 | 0 | 21974 | 36009 | 0.37099 | 0.33523 | 18 | 0.27379 | 0.31377 | 0.54437 | 2.2831 | 2.4 | 0.3 | 0 | 0
2018 | 11 | 24 | 4 | AB2 | Academic Building | 2012 | 0 | 0 | 0 | 0.1 | 0.1 | 0 | 0 | 0.000111 | 8.75 | 5 | 0.0678 | 0 | 0.875 | 0.5 | 0 | 0 | 0 | 21 | 24.5 | 9.2 | 4.6 | 73 | 270 | 2.3 | 0 | 0 | 0 | 21974 | 36009 | 0.37099 | 0.33523 | 18 | 0.27379 | 0.31377 | 0.54437 | 2.2831 | 2.4 | 0.3 | 0 | 49.5126
2018 | 11 | 24 | 5 | AB2 | Academic Building | 2012 | 0 | 0 | 0 | 0.1 | 0.1 | 0 | 0 | 0.000111 | 8.75 | 5 | 0.0678 | 0 | 0.875 | 0.5 | 0 | 0 | 0 | 21 | 24.5 | 9.1 | 3.7 | 69 | 248 | 2.3 | 0 | 0 | 0 | 21974 | 36009 | 0.37099 | 0.33523 | 18 | 0.27379 | 0.31377 | 0.54437 | 2.2831 | 2.4 | 0.3 | 0 | 49.5126
2018 | 11 | 24 | 6 | AB2 | Academic Building | 2012 | 0 | 0 | 0 | 0.1 | 0.1 | 0 | 0 | 0.000111 | 8.75 | 5 | 0.0678 | 0 | 0.875 | 0.5 | 0 | 0 | 0 | 21 | 24.5 | 9.1 | 4.3 | 72 | 270 | 1.7 | 0 | 0 | 0 | 21974 | 36009 | 0.37099 | 0.33523 | 18 | 0.27379 | 0.31377 | 0.54437 | 2.2831 | 2.4 | 0.3 | 0 | 49.5126
2018 | 11 | 24 | 7 | AB2 | Academic Building | 2012 | 0.5 | 0 | 1 | 0.1 | 0.1 | 0.5 | 0 | 0.000111 | 8.75 | 5 | 0.0678 | 0.000111 | 0.875 | 0.5 | 0.0339 | 11.8 | 0 | 21 | 24.5 | 9.2 | 4.2 | 71 | 248 | 1.2 | 1800 | 0 | 0 | 21974 | 36009 | 0.37099 | 0.33523 | 18 | 0.27379 | 0.31377 | 0.54437 | 2.2831 | 2.4 | 0.3 | 0 | 744.6276
2018 | 11 | 24 | 8 | AB2 | Academic Building | 2012 | 1 | 0 | 1 | 0.3 | 0.3 | 1 | 0 | 0.000111 | 8.75 | 5 | 0.0678 | 0.000111 | 2.625 | 1.5 | 0.0678 | 10.9 | 0 | 21 | 24.5 | 10.1 | 4.4 | 68 | 270 | 2 | 7200 | 0 | 0 | 21974 | 36009 | 0.37099 | 0.33523 | 18 | 0.27379 | 0.31377 | 0.54437 | 2.2831 | 2.4 | 0.3 | 0 | 1107.9878
2018 | 11 | 24 | 9 | AB2 | Academic Building | 2012 | 1 | 0 | 1 | 1 | 1 | 1 | 0.1 | 0.000111 | 8.75 | 5 | 0.0678 | 0.000111 | 8.75 | 5 | 0.0678 | 10.1 | 0 | 21 | 24.5 | 10.9 | 5.2 | 68 | 270 | 2.7 | 8400 | 0 | 0 | 21974 | 36009 | 0.37099 | 0.33523 | 18 | 0.27379 | 0.31377 | 0.54437 | 2.2831 | 2.4 | 0.3 | 99.1312 | 1098.6863
2018 | 11 | 24 | 10 | AB2 | Academic Building | 2012 | 1 | 0 | 1 | 1 | 1 | 1 | 0.1 | 0.000111 | 8.75 | 5 | 0.0678 | 0.000111 | 8.75 | 5 | 0.0678 | 9.8 | 0 | 21 | 24.5 | 11.2 | 6.1 | 71 | 270 | 2.9 | 11400 | 0 | 0 | 21974 | 36009 | 0.37099 | 0.33523 | 18 | 0.27379 | 0.31377 | 0.54437 | 2.2831 | 2.4 | 0.3 | 165.1005 | 1017.3742
2018 | 11 | 24 | 11 | AB2 | Academic Building | 2012 | 1 | 0 | 1 | 1 | 1 | 1 | 0.1 | 0.000111 | 8.75 | 5 | 0.0678 | 0.000111 | 8.75 | 5 | 0.0678 | 9.7 | 0 | 21 | 24.5 | 11.3 | 6.2 | 71 | 270 | 3.3 | 8400 | 0 | 0 | 21974 | 36009 | 0.37099 | 0.33523 | 18 | 0.27379 | 0.31377 | 0.54437 | 2.2831 | 2.4 | 0.3 | 248.1091 | 968.9405
2018 | 11 | 24 | 12 | AB2 | Academic Building | 2012 | 1 | 0 | 1 | 1 | 1 | 1 | 0.1 | 0.000111 | 8.75 | 5 | 0.0678 | 0.000111 | 8.75 | 5 | 0.0678 | 10.1 | 0 | 21 | 24.5 | 10.9 | 6 | 72 | 293 | 2.9 | 6000 | 0 | 0 | 21974 | 36009 | 0.37099 | 0.33523 | 18 | 0.27379 | 0.31377 | 0.54437 | 2.2831 | 2.4 | 0.3 | 291.0783 | 952.937
2018 | 11 | 24 | 13 | AB2 | Academic Building | 2012 | 1 | 0 | 1 | 0.8 | 0.8 | 1 | 0.1 | 0.000111 | 8.75 | 5 | 0.0678 | 0.000111 | 7 | 4 | 0.0678 | 10.2 | 0 | 21 | 24.5 | 10.8 | 6.7 | 76 | 270 | 2.1 | 4200 | 0 | 0 | 21974 | 36009 | 0.37099 | 0.33523 | 18 | 0.27379 | 0.31377 | 0.54437 | 2.2831 | 2.4 | 0.3 | 308.3104 | 916.0374
2018 | 11 | 24 | 14 | AB2 | Academic Building | 2012 | 1 | 0 | 1 | 1 | 1 | 1 | 0.1 | 0.000111 | 8.75 | 5 | 0.0678 | 0.000111 | 8.75 | 5 | 0.0678 | 10.2 | 0 | 21 | 24.5 | 10.8 | 6.5 | 75 | 270 | 2.1 | 3600 | 0 | 0 | 21974 | 36009 | 0.37099 | 0.33523 | 18 | 0.27379 | 0.31377 | 0.54437 | 2.2831 | 2.4 | 0.3 | 290.4024 | 928.6726
2018 | 11 | 24 | 15 | AB2 | Academic Building | 2012 | 1 | 0 | 1 | 1 | 1 | 1 | 0.1 | 0.000111 | 8.75 | 5 | 0.0678 | 0.000111 | 8.75 | 5 | 0.0678 | 10.4 | 0 | 21 | 24.5 | 10.6 | 6.7 | 77 | 270 | 1.6 | 600 | 0 | 0 | 21974 | 36009 | 0.37099 | 0.33523 | 18 | 0.27379 | 0.31377 | 0.54437 | 2.2831 | 2.4 | 0.3 | 235.374 | 921.3213
2018 | 11 | 24 | 16 | AB2 | Academic Building | 2012 | 1 | 0 | 1 | 1 | 1 | 1 | 0.1 | 0.000111 | 8.75 | 5 | 0.0678 | 0.000111 | 8.75 | 5 | 0.0678 | 10.9 | 0 | 21 | 24.5 | 10.1 | 7 | 81 | 293 | 1.6 | 0 | 0 | 0 | 21974 | 36009 | 0.37099 | 0.33523 | 18 | 0.27379 | 0.31377 | 0.54437 | 2.2831 | 2.4 | 0.3 | 176.7155 | 941.9251
2018 | 11 | 24 | 17 | AB2 | Academic Building | 2012 | 1 | 0 | 1 | 1 | 1 | 1 | 0.1 | 0.000111 | 8.75 | 5 | 0.0678 | 0.000111 | 8.75 | 5 | 0.0678 | 12.3 | 0 | 21 | 24.5 | 8.7 | 6.3 | 85 | 135 | 0.8 | 0 | 0 | 0 | 21974 | 36009 | 0.37099 | 0.33523 | 18 | 0.27379 | 0.31377 | 0.54437 | 2.2831 | 2.4 | 0.3 | 84.3726 | 1023.7275
2018 | 11 | 24 | 18 | AB2 | Academic Building | 2012 | 1 | 0 | 1 | 0.5 | 0.5 | 0.5 | 0.1 | 0.000111 | 8.75 | 5 | 0.0678 | 0.000111 | 4.375 | 2.5 | 0.0339 | 13 | 0 | 21 | 24.5 | 8 | 7.1 | 94 | 158 | 1 | 0 | 0 | 0 | 21974 | 36009 | 0.37099 | 0.33523 | 18 | 0.27379 | 0.31377 | 0.54437 | 2.2831 | 2.4 | 0.3 | 7.0682 | 600.4608
2018 | 11 | 24 | 19 | AB2 | Academic Building | 2012 | 0.5 | 0 | 1 | 0.3 | 0.3 | 0.5 | 0.1 | 0.000111 | 8.75 | 5 | 0.0678 | 0.000111 | 2.625 | 1.5 | 0.0339 | 12.5 | 0 | 21 | 24.5 | 8.5 | 5.9 | 84 | 158 | 1.3 | 0 | 0 | 0 | 21974 | 36009 | 0.37099 | 0.33523 | 18 | 0.27379 | 0.31377 | 0.54437 | 2.2831 | 2.4 | 0.3 | 0 | 590.1462
2018 | 11 | 24 | 20 | AB2 | Academic Building | 2012 | 0.5 | 0 | 1 | 0.3 | 0.3 | 0.2 | 0.1 | 0.000111 | 8.75 | 5 | 0.0678 | 0.000111 | 2.625 | 1.5 | 0.01356 | 12.6 | 0 | 21 | 24.5 | 8.4 | 6.2 | 86 | 203 | 0.7 | 0 | 0 | 0 | 21974 | 36009 | 0.37099 | 0.33523 | 18 | 0.27379 | 0.31377 | 0.54437 | 2.2831 | 2.4 | 0.3 | 0 | 437.1095
2018 | 11 | 24 | 21 | AB2 | Academic Building | 2012 | 0.5 | 0 | 1 | 0.2 | 0.2 | 0.2 | 0.1 | 0.000111 | 8.75 | 5 | 0.0678 | 0.000111 | 1.75 | 1 | 0.01356 | 13.8 | 0 | 21 | 24.5 | 7.2 | 5.2 | 87 | 293 | 1.1 | 0 | 0 | 0 | 21974 | 36009 | 0.37099 | 0.33523 | 18 | 0.27379 | 0.31377 | 0.54437 | 2.2831 | 2.4 | 0.3 | 0 | 454.8917
2018 | 11 | 24 | 22 | AB2 | Academic Building | 2012 | 0 | 0 | 0 | 0.2 | 0.2 | 0.2 | 0.1 | 0.000111 | 8.75 | 5 | 0.0678 | 0 | 1.75 | 1 | 0.01356 | 0 | 0 | 21 | 24.5 | 6.3 | 5.2 | 93 | 90 | 0.7 | 0 | 0.4 | 0.4 | 21974 | 36009 | 0.37099 | 0.33523 | 18 | 0.27379 | 0.31377 | 0.54437 | 2.2831 | 2.4 | 0.3 | 0 | 99.0252
2018 | 11 | 24 | 23 | AB2 | Academic Building | 2012 | 0 | 0 | 0 | 0.1 | 0.1 | 0.2 | 0 | 0.000111 | 8.75 | 5 | 0.0678 | 0 | 0.875 | 0.5 | 0.01356 | 0 | 0 | 21 | 24.5 | 5.3 | 5.3 | 100 | 293 | 0.6 | 0 | 0.1 | 0.1 | 21974 | 36009 | 0.37099 | 0.33523 | 18 | 0.27379 | 0.31377 | 0.54437 | 2.2831 | 2.4 | 0.3 | 0 | 49.5126
2018 | 11 | 24 | 0 | AB2 | Academic Building | 2012 | 0 | 0 | 0 | 0.1 | 0.1 | 0.2 | 0 | 0.000111 | 8.75 | 5 | 0.0678 | 0 | 0.875 | 0.5 | 0.01356 | 0 | 0 | 21 | 24.5 | 4.4 | 4.4 | 100 | 158 | 1.2 | 0 | 0 | 0 | 21974 | 36009 | 0.37099 | 0.33523 | 18 | 0.27379 | 0.31377 | 0.54437 | 2.2831 | 2.4 | 0.3 | 0 | 49.5126
2018 | 11 | 25 | 1 | AB2 | Academic Building | 2012 | 0 | 0 | 0 | 0 | 0 | 0 | 0 | 0.000111 | 8.75 | 5 | 0.0678 | 0 | 0 | 0 | 0 | 0 | 0 | 21 | 24.5 | 4.3 | 4.3 | 100 | 158 | 1.1 | 0 | 0 | 0 | 21974 | 36009 | 0.37099 | 0.33523 | 18 | 0.27379 | 0.31377 | 0.54437 | 2.2831 | 2.4 | 0.3 | 0 | 0
2018 | 11 | 25 | 2 | AB2 | Academic Building | 2012 | 0 | 0 | 0 | 0 | 0 | 0 | 0 | 0.000111 | 8.75 | 5 | 0.0678 | 0 | 0 | 0 | 0 | 0 | 0 | 21 | 24.5 | 4.2 | 4.2 | 100 | 158 | 1.1 | 0 | 0 | 0 | 21974 | 36009 | 0.37099 | 0.33523 | 18 | 0.27379 | 0.31377 | 0.54437 | 2.2831 | 2.4 | 0.3 | 0 | 0
2018 | 11 | 25 | 3 | AB2 | Academic Building | 2012 | 0 | 0 | 0 | 0 | 0 | 0 | 0 | 0.000111 | 8.75 | 5 | 0.0678 | 0 | 0 | 0 | 0 | 0 | 0 | 21 | 24.5 | 4.4 | 4.4 | 100 | 180 | 0.9 | 0 | 0 | 0 | 21974 | 36009 | 0.37099 | 0.33523 | 18 | 0.27379 | 0.31377 | 0.54437 | 2.2831 | 2.4 | 0.3 | 0 | 0
2018 | 11 | 25 | 4 | AB2 | Academic Building | 2012 | 0 | 0 | 0 | 0.1 | 0.1 | 0 | 0 | 0.000111 | 8.75 | 5 | 0.0678 | 0 | 0.875 | 0.5 | 0 | 0 | 0 | 21 | 24.5 | 4.5 | 4.5 | 100 | 158 | 1 | 0 | 0 | 0 | 21974 | 36009 | 0.37099 | 0.33523 | 18 | 0.27379 | 0.31377 | 0.54437 | 2.2831 | 2.4 | 0.3 | 0 | 49.5126
2018 | 11 | 25 | 5 | AB2 | Academic Building | 2012 | 0 | 0 | 0 | 0.1 | 0.1 | 0 | 0 | 0.000111 | 8.75 | 5 | 0.0678 | 0 | 0.875 | 0.5 | 0 | 0 | 0 | 21 | 24.5 | 4.8 | 4.8 | 100 | 158 | 1.1 | 0 | 0 | 0 | 21974 | 36009 | 0.37099 | 0.33523 | 18 | 0.27379 | 0.31377 | 0.54437 | 2.2831 | 2.4 | 0.3 | 0 | 49.5126
2018 | 11 | 25 | 6 | AB2 | Academic Building | 2012 | 0 | 0 | 0 | 0.1 | 0.1 | 0 | 0 | 0.000111 | 8.75 | 5 | 0.0678 | 0 | 0.875 | 0.5 | 0 | 0 | 0 | 21 | 24.5 | 5.2 | 5.2 | 100 | 158 | 0.9 | 0 | 0 | 0 | 21974 | 36009 | 0.37099 | 0.33523 | 18 | 0.27379 | 0.31377 | 0.54437 | 2.2831 | 2.4 | 0.3 | 0 | 49.5126
2018 | 11 | 25 | 7 | AB2 | Academic Building | 2012 | 0.5 | 0 | 1 | 0.1 | 0.1 | 0.5 | 0 | 0.000111 | 8.75 | 5 | 0.0678 | 0.000111 | 0.875 | 0.5 | 0.0339 | 15.2 | 0 | 21 | 24.5 | 5.8 | 5.8 | 100 | 135 | 1.3 | 4800 | 0 | 0 | 21974 | 36009 | 0.37099 | 0.33523 | 18 | 0.27379 | 0.31377 | 0.54437 | 2.2831 | 2.4 | 0.3 | 0 | 969.3296
2018 | 11 | 25 | 8 | AB2 | Academic Building | 2012 | 1 | 0 | 1 | 0.3 | 0.3 | 1 | 0 | 0.000111 | 8.75 | 5 | 0.0678 | 0.000111 | 2.625 | 1.5 | 0.0678 | 12.8 | 0 | 21 | 24.5 | 8.2 | 7.4 | 95 | 113 | 1.5 | 15600 | 0 | 0 | 21974 | 36009 | 0.37099 | 0.33523 | 18 | 0.27379 | 0.31377 | 0.54437 | 2.2831 | 2.4 | 0.3 | 0 | 1365.9129
2018 | 11 | 25 | 9 | AB2 | Academic Building | 2012 | 1 | 0 | 1 | 1 | 1 | 1 | 0.1 | 0.000111 | 8.75 | 5 | 0.0678 | 0.000111 | 8.75 | 5 | 0.0678 | 10.7 | 0 | 21 | 24.5 | 10.3 | 8 | 86 | 90 | 1.7 | 9600 | 0 | 0 | 21974 | 36009 | 0.37099 | 0.33523 | 18 | 0.27379 | 0.31377 | 0.54437 | 2.2831 | 2.4 | 0.3 | 150.6986 | 1223.7745
2018 | 11 | 25 | 10 | AB2 | Academic Building | 2012 | 1 | 0 | 1 | 1 | 1 | 1 | 0.1 | 0.000111 | 8.75 | 5 | 0.0678 | 0.000111 | 8.75 | 5 | 0.0678 | 9.7 | 0 | 21 | 24.5 | 11.3 | 7.6 | 78 | 90 | 1.8 | 11400 | 0 | 0 | 21974 | 36009 | 0.37099 | 0.33523 | 18 | 0.27379 | 0.31377 | 0.54437 | 2.2831 | 2.4 | 0.3 | 226.7942 | 1051.768
2018 | 11 | 25 | 11 | AB2 | Academic Building | 2012 | 1 | 0 | 1 | 1 | 1 | 1 | 0.1 | 0.000111 | 8.75 | 5 | 0.0678 | 0.000111 | 8.75 | 5 | 0.0678 | 8 | 0 | 21 | 24.5 | 13 | 7.4 | 69 | 113 | 1.5 | 17400 | 0 | 0 | 21974 | 36009 | 0.37099 | 0.33523 | 18 | 0.27379 | 0.31377 | 0.54437 | 2.2831 | 2.4 | 0.3 | 284.096 | 891.1213
2018 | 11 | 25 | 12 | AB2 | Academic Building | 2012 | 1 | 0 | 1 | 1 | 1 | 1 | 0.1 | 0.000111 | 8.75 | 5 | 0.0678 | 0.000111 | 8.75 | 5 | 0.0678 | 7.7 | 0 | 21 | 24.5 | 13.3 | 7.5 | 68 | 248 | 1.1 | 9000 | 0 | 0 | 21974 | 36009 | 0.37099 | 0.33523 | 18 | 0.27379 | 0.31377 | 0.54437 | 2.2831 | 2.4 | 0.3 | 317.6662 | 795.0574
2018 | 11 | 25 | 13 | AB2 | Academic Building | 2012 | 1 | 0 | 1 | 0.8 | 0.8 | 1 | 0.1 | 0.000111 | 8.75 | 5 | 0.0678 | 0.000111 | 7 | 4 | 0.0678 | 7.5 | 0 | 21 | 24.5 | 13.5 | 7 | 65 | 248 | 1 | 8400 | 0 | 0 | 21974 | 36009 | 0.37099 | 0.33523 | 18 | 0.27379 | 0.31377 | 0.54437 | 2.2831 | 2.4 | 0.3 | 353.4957 | 720.1692
2018 | 11 | 25 | 14 | AB2 | Academic Building | 2012 | 1 | 0 | 1 | 1 | 1 | 1 | 0.1 | 0.000111 | 8.75 | 5 | 0.0678 | 0.000111 | 8.75 | 5 | 0.0678 | 7.7 | 0 | 21 | 24.5 | 13.3 | 6.8 | 65 | 248 | 1 | 6600 | 0 | 0 | 21974 | 36009 | 0.37099 | 0.33523 | 18 | 0.27379 | 0.31377 | 0.54437 | 2.2831 | 2.4 | 0.3 | 369.1526 | 747.8426
2018 | 11 | 25 | 15 | AB2 | Academic Building | 2012 | 1 | 0 | 1 | 1 | 1 | 1 | 0.1 | 0.000111 | 8.75 | 5 | 0.0678 | 0.000111 | 8.75 | 5 | 0.0678 | 9.3 | 0 | 21 | 24.5 | 11.7 | 7.2 | 74 | 203 | 0.5 | 1200 | 0 | 0 | 21974 | 36009 | 0.37099 | 0.33523 | 18 | 0.27379 | 0.31377 | 0.54437 | 2.2831 | 2.4 | 0.3 | 332.1095 | 803.0836
2018 | 11 | 25 | 16 | AB2 | Academic Building | 2012 | 1 | 0 | 1 | 1 | 1 | 1 | 0.1 | 0.000111 | 8.75 | 5 | 0.0678 | 0.000111 | 8.75 | 5 | 0.0678 | 11.9 | 0 | 21 | 24.5 | 9.1 | 6.7 | 85 | 180 | 0.7 | 0 | 0 | 0 | 21974 | 36009 | 0.37099 | 0.33523 | 18 | 0.27379 | 0.31377 | 0.54437 | 2.2831 | 2.4 | 0.3 | 245.4955 | 956.3727
2018 | 11 | 25 | 17 | AB2 | Academic Building | 2012 | 1 | 0 | 1 | 1 | 1 | 1 | 0.1 | 0.000111 | 8.75 | 5 | 0.0678 | 0.000111 | 8.75 | 5 | 0.0678 | 12.6 | 0 | 21 | 24.5 | 8.4 | 6.7 | 89 | 158 | 1.1 | 0 | 0 | 0 | 21974 | 36009 | 0.37099 | 0.33523 | 18 | 0.27379 | 0.31377 | 0.54437 | 2.2831 | 2.4 | 0.3 | 110.4324 | 1065.6843
2018 | 11 | 25 | 18 | AB2 | Academic Building | 2012 | 1 | 0 | 1 | 0.5 | 0.5 | 0.5 | 0.1 | 0.000111 | 8.75 | 5 | 0.0678 | 0.000111 | 4.375 | 2.5 | 0.0339 | 13.4 | 0 | 21 | 24.5 | 7.6 | 7 | 96 | 158 | 1.4 | 0 | 0 | 0 | 21974 | 36009 | 0.37099 | 0.33523 | 18 | 0.27379 | 0.31377 | 0.54437 | 2.2831 | 2.4 | 0.3 | 10.0925 | 612.584
2018 | 11 | 25 | 19 | AB2 | Academic Building | 2012 | 0.5 | 0 | 1 | 0.3 | 0.3 | 0.5 | 0.1 | 0.000111 | 8.75 | 5 | 0.0678 | 0.000111 | 2.625 | 1.5 | 0.0339 | 13.7 | 0 | 21 | 24.5 | 7.3 | 7.3 | 100 | 158 | 1.2 | 0 | 0 | 0 | 21974 | 36009 | 0.37099 | 0.33523 | 18 | 0.27379 | 0.31377 | 0.54437 | 2.2831 | 2.4 | 0.3 | 0 | 624.3942
2018 | 11 | 25 | 20 | AB2 | Academic Building | 2012 | 0.5 | 0 | 1 | 0.3 | 0.3 | 0.2 | 0.1 | 0.000111 | 8.75 | 5 | 0.0678 | 0.000111 | 2.625 | 1.5 | 0.01356 | 14.3 | 0 | 21 | 24.5 | 6.7 | 6.7 | 100 | 158 | 1.2 | 0 | 0 | 0 | 21974 | 36009 | 0.37099 | 0.33523 | 18 | 0.27379 | 0.31377 | 0.54437 | 2.2831 | 2.4 | 0.3 | 0 | 470.6528
2018 | 11 | 25 | 21 | AB2 | Academic Building | 2012 | 0.5 | 0 | 1 | 0.2 | 0.2 | 0.2 | 0.1 | 0.000111 | 8.75 | 5 | 0.0678 | 0.000111 | 1.75 | 1 | 0.01356 | 15.1 | 0 | 21 | 24.5 | 5.9 | 5.9 | 100 | 158 | 1.4 | 0 | 0 | 0 | 21974 | 36009 | 0.37099 | 0.33523 | 18 | 0.27379 | 0.31377 | 0.54437 | 2.2831 | 2.4 | 0.3 | 0 | 489.4627
2018 | 11 | 25 | 22 | AB2 | Academic Building | 2012 | 0 | 0 | 0 | 0.2 | 0.2 | 0.2 | 0.1 | 0.000111 | 8.75 | 5 | 0.0678 | 0 | 1.75 | 1 | 0.01356 | 0 | 0 | 21 | 24.5 | 5.5 | 5.5 | 100 | 158 | 1.6 | 0 | 0 | 0 | 21974 | 36009 | 0.37099 | 0.33523 | 18 | 0.27379 | 0.31377 | 0.54437 | 2.2831 | 2.4 | 0.3 | 0 | 99.0252
2018 | 11 | 25 | 23 | AB2 | Academic Building | 2012 | 0 | 0 | 0 | 0.1 | 0.1 | 0.2 | 0 | 0.000111 | 8.75 | 5 | 0.0678 | 0 | 0.875 | 0.5 | 0.01356 | 0 | 0 | 21 | 24.5 | 5.6 | 5.6 | 100 | 158 | 1.7 | 0 | 0 | 0 | 21974 | 36009 | 0.37099 | 0.33523 | 18 | 0.27379 | 0.31377 | 0.54437 | 2.2831 | 2.4 | 0.3 | 0 | 49.5126
2018 | 11 | 25 | 0 | AB2 | Academic Building | 2012 | 0 | 0 | 0 | 0.1 | 0.1 | 0.2 | 0 | 0.000111 | 8.75 | 5 | 0.0678 | 0 | 0.875 | 0.5 | 0.01356 | 0 | 0 | 21 | 24.5 | 5.6 | 5.6 | 100 | 158 | 1.1 | 0 | 0 | 0 | 21974 | 36009 | 0.37099 | 0.33523 | 18 | 0.27379 | 0.31377 | 0.54437 | 2.2831 | 2.4 | 0.3 | 0 | 49.5126
2018 | 11 | 26 | 1 | AB2 | Academic Building | 2012 | 0 | 0 | 0 | 0 | 0 | 0 | 0 | 0.000111 | 8.75 | 5 | 0.0678 | 0 | 0 | 0 | 0 | 0 | 0 | 21 | 24.5 | 5.5 | 5.5 | 100 | 158 | 1.7 | 0 | 0 | 0 | 21974 | 36009 | 0.37099 | 0.33523 | 18 | 0.27379 | 0.31377 | 0.54437 | 2.2831 | 2.4 | 0.3 | 0 | 0
2018 | 11 | 26 | 2 | AB2 | Academic Building | 2012 | 0 | 0 | 0 | 0 | 0 | 0 | 0 | 0.000111 | 8.75 | 5 | 0.0678 | 0 | 0 | 0 | 0 | 0 | 0 | 21 | 24.5 | 6.3 | 6.3 | 100 | 158 | 2 | 0 | 0 | 0 | 21974 | 36009 | 0.37099 | 0.33523 | 18 | 0.27379 | 0.31377 | 0.54437 | 2.2831 | 2.4 | 0.3 | 0 | 0
2018 | 11 | 26 | 3 | AB2 | Academic Building | 2012 | 0 | 0 | 0 | 0 | 0 | 0 | 0 | 0.000111 | 8.75 | 5 | 0.0678 | 0 | 0 | 0 | 0 | 0 | 0 | 21 | 24.5 | 6.7 | 6.7 | 100 | 135 | 1.6 | 0 | 0 | 0 | 21974 | 36009 | 0.37099 | 0.33523 | 18 | 0.27379 | 0.31377 | 0.54437 | 2.2831 | 2.4 | 0.3 | 0 | 0
2018 | 11 | 26 | 4 | AB2 | Academic Building | 2012 | 0 | 0 | 0 | 0.1 | 0.1 | 0 | 0 | 0.000111 | 8.75 | 5 | 0.0678 | 0 | 0.875 | 0.5 | 0 | 0 | 0 | 21 | 24.5 | 7.9 | 7.9 | 100 | 135 | 1.5 | 0 | 0 | 0 | 21974 | 36009 | 0.37099 | 0.33523 | 18 | 0.27379 | 0.31377 | 0.54437 | 2.2831 | 2.4 | 0.3 | 0 | 49.5126
2018 | 11 | 26 | 5 | AB2 | Academic Building | 2012 | 0 | 0 | 0 | 0.1 | 0.1 | 0 | 0 | 0.000111 | 8.75 | 5 | 0.0678 | 0 | 0.875 | 0.5 | 0 | 0 | 0 | 21 | 24.5 | 8.7 | 8.7 | 100 | 158 | 1.4 | 0 | 0 | 0 | 21974 | 36009 | 0.37099 | 0.33523 | 18 | 0.27379 | 0.31377 | 0.54437 | 2.2831 | 2.4 | 0.3 | 0 | 49.5126
2018 | 11 | 26 | 6 | AB2 | Academic Building | 2012 | 0 | 0 | 0 | 0.1 | 0.1 | 0 | 0 | 0.000111 | 8.75 | 5 | 0.0678 | 0 | 0.875 | 0.5 | 0 | 0 | 0 | 21 | 24.5 | 8.1 | 8.1 | 100 | 135 | 1.4 | 0 | 0 | 0 | 21974 | 36009 | 0.37099 | 0.33523 | 18 | 0.27379 | 0.31377 | 0.54437 | 2.2831 | 2.4 | 0.3 | 0 | 49.5126
2018 | 11 | 26 | 7 | AB2 | Academic Building | 2012 | 0.5 | 0 | 1 | 0.1 | 0.1 | 0.5 | 0 | 0.000111 | 8.75 | 5 | 0.0678 | 0.000111 | 0.875 | 0.5 | 0.0339 | 12.1 | 0 | 21 | 24.5 | 8.9 | 8.6 | 98 | 113 | 1.9 | 5400 | 0 | 0 | 21974 | 36009 | 0.37099 | 0.33523 | 18 | 0.27379 | 0.31377 | 0.54437 | 2.2831 | 2.4 | 0.3 | 0 | 790.3358
2018 | 11 | 26 | 8 | AB2 | Academic Building | 2012 | 1 | 0 | 1 | 0.3 | 0.3 | 1 | 0 | 0.000111 | 8.75 | 5 | 0.0678 | 0.000111 | 2.625 | 1.5 | 0.0678 | 9.3 | 0 | 21 | 24.5 | 11.7 | 8.5 | 81 | 90 | 1.7 | 6600 | 0 | 0 | 21974 | 36009 | 0.37099 | 0.33523 | 18 | 0.27379 | 0.31377 | 0.54437 | 2.2831 | 2.4 | 0.3 | 0 | 1040.0916
2018 | 11 | 26 | 9 | AB2 | Academic Building | 2012 | 1 | 0 | 1 | 1 | 1 | 1 | 0.1 | 0.000111 | 8.75 | 5 | 0.0678 | 0.000111 | 8.75 | 5 | 0.0678 | 7.8 | 0 | 21 | 24.5 | 13.2 | 6.2 | 63 | 113 | 1.8 | 5400 | 0 | 0 | 21974 | 36009 | 0.37099 | 0.33523 | 18 | 0.27379 | 0.31377 | 0.54437 | 2.2831 | 2.4 | 0.3 | 141.297 | 931.4538
2018 | 11 | 26 | 10 | AB2 | Academic Building | 2012 | 1 | 0 | 1 | 1 | 1 | 1 | 0.1 | 0.000111 | 8.75 | 5 | 0.0678 | 0.000111 | 8.75 | 5 | 0.0678 | 6.5 | 0 | 21 | 24.5 | 14.5 | 7.2 | 62 | 113 | 2.1 | 6600 | 0 | 0 | 21974 | 36009 | 0.37099 | 0.33523 | 18 | 0.27379 | 0.31377 | 0.54437 | 2.2831 | 2.4 | 0.3 | 207.8239 | 777.7106
2018 | 11 | 26 | 11 | AB2 | Academic Building | 2012 | 1 | 0 | 1 | 1 | 1 | 1 | 0.1 | 0.000111 | 8.75 | 5 | 0.0678 | 0.000111 | 8.75 | 5 | 0.0678 | 4.4 | 0 | 21 | 24.5 | 16.6 | 7.5 | 55 | 113 | 2.3 | 12600 | 0 | 0 | 21974 | 36009 | 0.37099 | 0.33523 | 18 | 0.27379 | 0.31377 | 0.54437 | 2.2831 | 2.4 | 0.3 | 247.2764 | 698.2375
2018 | 11 | 26 | 12 | AB2 | Academic Building | 2012 | 1 | 0 | 1 | 1 | 1 | 1 | 0.1 | 0.000111 | 8.75 | 5 | 0.0678 | 0.000111 | 8.75 | 5 | 0.0678 | 6.7 | 0 | 21 | 24.5 | 14.3 | 10.1 | 76 | 113 | 2.5 | 6000 | 0 | 0 | 21974 | 36009 | 0.37099 | 0.33523 | 18 | 0.27379 | 0.31377 | 0.54437 | 2.2831 | 2.4 | 0.3 | 271.3339 | 699.4783
2018 | 11 | 26 | 13 | AB2 | Academic Building | 2012 | 1 | 0 | 1 | 0.8 | 0.8 | 1 | 0.1 | 0.000111 | 8.75 | 5 | 0.0678 | 0.000111 | 7 | 4 | 0.0678 | 8 | 0 | 21 | 24.5 | 13 | 11.7 | 92 | 113 | 2.7 | 9600 | 0 | 0 | 21974 | 36009 | 0.37099 | 0.33523 | 18 | 0.27379 | 0.31377 | 0.54437 | 2.2831 | 2.4 | 0.3 | 295.7238 | 703.8469
2018 | 11 | 26 | 14 | AB2 | Academic Building | 2012 | 1 | 0 | 1 | 1 | 1 | 1 | 0.1 | 0.000111 | 8.75 | 5 | 0.0678 | 0.000111 | 8.75 | 5 | 0.0678 | 7.3 | 0 | 21 | 24.5 | 13.7 | 11.4 | 86 | 113 | 2.1 | 4800 | 0 | 0 | 21974 | 36009 | 0.37099 | 0.33523 | 18 | 0.27379 | 0.31377 | 0.54437 | 2.2831 | 2.4 | 0.3 | 292.8074 | 737.2417
2018 | 11 | 26 | 15 | AB2 | Academic Building | 2012 | 1 | 0 | 1 | 1 | 1 | 1 | 0.1 | 0.000111 | 8.75 | 5 | 0.0678 | 0.000111 | 8.75 | 5 | 0.0678 | 5.9 | 0 | 21 | 24.5 | 15.1 | 10 | 72 | 135 | 2.1 | 1200 | 0 | 0 | 21974 | 36009 | 0.37099 | 0.33523 | 18 | 0.27379 | 0.31377 | 0.54437 | 2.2831 | 2.4 | 0.3 | 247.4078 | 696.9981
2018 | 11 | 26 | 16 | AB2 | Academic Building | 2012 | 1 | 0 | 1 | 1 | 1 | 1 | 0.1 | 0.000111 | 8.75 | 5 | 0.0678 | 0.000111 | 8.75 | 5 | 0.0678 | 7.4 | 0 | 21 | 24.5 | 13.6 | 11.5 | 87 | 113 | 2 | 0 | 0.5 | 0.5 | 21974 | 36009 | 0.37099 | 0.33523 | 18 | 0.27379 | 0.31377 | 0.54437 | 2.2831 | 2.4 | 0.3 | 172.3062 | 702.0386
2018 | 11 | 26 | 17 | AB2 | Academic Building | 2012 | 1 | 0 | 1 | 1 | 1 | 1 | 0.1 | 0.000111 | 8.75 | 5 | 0.0678 | 0.000111 | 8.75 | 5 | 0.0678 | 8.1 | 0 | 21 | 24.5 | 12.9 | 12.6 | 98 | 113 | 2.3 | 0 | 0.1 | 0.1 | 21974 | 36009 | 0.37099 | 0.33523 | 18 | 0.27379 | 0.31377 | 0.54437 | 2.2831 | 2.4 | 0.3 | 74.0375 | 734.6594
2018 | 11 | 26 | 18 | AB2 | Academic Building | 2012 | 1 | 0 | 1 | 0.5 | 0.5 | 0.5 | 0.1 | 0.000111 | 8.75 | 5 | 0.0678 | 0.000111 | 4.375 | 2.5 | 0.0339 | 8.3 | 0 | 21 | 24.5 | 12.7 | 12.7 | 100 | 113 | 2.2 | 0 | 0 | 0 | 21974 | 36009 | 0.37099 | 0.33523 | 18 | 0.27379 | 0.31377 | 0.54437 | 2.2831 | 2.4 | 0.3 | 6.5724 | 465.0751
2018 | 11 | 26 | 19 | AB2 | Academic Building | 2012 | 0.5 | 0 | 1 | 0.3 | 0.3 | 0.5 | 0.1 | 0.000111 | 8.75 | 5 | 0.0678 | 0.000111 | 2.625 | 1.5 | 0.0339 | 8.2 | 0 | 21 | 24.5 | 12.8 | 12.6 | 99 | 90 | 1.5 | 0 | 0 | 0 | 21974 | 36009 | 0.37099 | 0.33523 | 18 | 0.27379 | 0.31377 | 0.54437 | 2.2831 | 2.4 | 0.3 | 0 | 412.4158
2018 | 11 | 26 | 20 | AB2 | Academic Building | 2012 | 0.5 | 0 | 1 | 0.3 | 0.3 | 0.2 | 0.1 | 0.000111 | 8.75 | 5 | 0.0678 | 0.000111 | 2.625 | 1.5 | 0.01356 | 8.1 | 0 | 21 | 24.5 | 12.9 | 12.9 | 100 | 90 | 1.9 | 0 | 0 | 0 | 21974 | 36009 | 0.37099 | 0.33523 | 18 | 0.27379 | 0.31377 | 0.54437 | 2.2831 | 2.4 | 0.3 | 0 | 366.2911
2018 | 11 | 26 | 21 | AB2 | Academic Building | 2012 | 0.5 | 0 | 1 | 0.2 | 0.2 | 0.2 | 0.1 | 0.000111 | 8.75 | 5 | 0.0678 | 0.000111 | 1.75 | 1 | 0.01356 | 5.4 | 0 | 21 | 24.5 | 15.6 | 12.5 | 82 | 180 | 2.3 | 0 | 0 | 0 | 21974 | 36009 | 0.37099 | 0.33523 | 18 | 0.27379 | 0.31377 | 0.54437 | 2.2831 | 2.4 | 0.3 | 0 | 320.3626
2018 | 11 | 26 | 22 | AB2 | Academic Building | 2012 | 0 | 0 | 0 | 0.2 | 0.2 | 0.2 | 0.1 | 0.000111 | 8.75 | 5 | 0.0678 | 0 | 1.75 | 1 | 0.01356 | 0 | 0 | 21 | 24.5 | 16.8 | 12.7 | 77 | 113 | 1.9 | 0 | 0.2 | 0.2 | 21974 | 36009 | 0.37099 | 0.33523 | 18 | 0.27379 | 0.31377 | 0.54437 | 2.2831 | 2.4 | 0.3 | 0 | 99.0252
2018 | 11 | 26 | 23 | AB2 | Academic Building | 2012 | 0 | 0 | 0 | 0.1 | 0.1 | 0.2 | 0 | 0.000111 | 8.75 | 5 | 0.0678 | 0 | 0.875 | 0.5 | 0.01356 | 0 | 0 | 21 | 24.5 | 16.3 | 12.6 | 79 | 158 | 1.8 | 0 | 0 | 0 | 21974 | 36009 | 0.37099 | 0.33523 | 18 | 0.27379 | 0.31377 | 0.54437 | 2.2831 | 2.4 | 0.3 | 0 | 49.5126
2018 | 11 | 26 | 0 | AB2 | Academic Building | 2012 | 0 | 0 | 0 | 0.1 | 0.1 | 0.2 | 0 | 0.000111 | 8.75 | 5 | 0.0678 | 0 | 0.875 | 0.5 | 0.01356 | 0 | 0 | 21 | 24.5 | 15.6 | 12.7 | 83 | 180 | 2.5 | 0 | 0 | 0 | 21974 | 36009 | 0.37099 | 0.33523 | 18 | 0.27379 | 0.31377 | 0.54437 | 2.2831 | 2.4 | 0.3 | 0 | 49.5126
2018 | 11 | 27 | 1 | AB2 | Academic Building | 2012 | 0 | 0 | 0 | 0 | 0 | 0 | 0 | 0.000111 | 8.75 | 5 | 0.0678 | 0 | 0 | 0 | 0 | 0 | 0 | 21 | 24.5 | 17.8 | 12.6 | 72 | 203 | 2.9 | 0 | 0 | 0 | 21974 | 36009 | 0.37099 | 0.33523 | 18 | 0.27379 | 0.31377 | 0.54437 | 2.2831 | 2.4 | 0.3 | 0 | 0
2018 | 11 | 27 | 2 | AB2 | Academic Building | 2012 | 0 | 0 | 0 | 0 | 0 | 0 | 0 | 0.000111 | 8.75 | 5 | 0.0678 | 0 | 0 | 0 | 0 | 0 | 0 | 21 | 24.5 | 18 | 12.8 | 72 | 248 | 2.9 | 0 | 0 | 0 | 21974 | 36009 | 0.37099 | 0.33523 | 18 | 0.27379 | 0.31377 | 0.54437 | 2.2831 | 2.4 | 0.3 | 0 | 0
2018 | 11 | 27 | 3 | AB2 | Academic Building | 2012 | 0 | 0 | 0 | 0 | 0 | 0 | 0 | 0.000111 | 8.75 | 5 | 0.0678 | 0 | 0 | 0 | 0 | 0 | 0 | 21 | 24.5 | 18.1 | 12.9 | 72 | 270 | 2.7 | 0 | 0 | 0 | 21974 | 36009 | 0.37099 | 0.33523 | 18 | 0.27379 | 0.31377 | 0.54437 | 2.2831 | 2.4 | 0.3 | 0 | 0
2018 | 11 | 27 | 4 | AB2 | Academic Building | 2012 | 0 | 0 | 0 | 0.1 | 0.1 | 0 | 0 | 0.000111 | 8.75 | 5 | 0.0678 | 0 | 0.875 | 0.5 | 0 | 0 | 0 | 21 | 24.5 | 17.9 | 13 | 73 | 225 | 2.4 | 0 | 0 | 0 | 21974 | 36009 | 0.37099 | 0.33523 | 18 | 0.27379 | 0.31377 | 0.54437 | 2.2831 | 2.4 | 0.3 | 0 | 49.5126
2018 | 11 | 27 | 5 | AB2 | Academic Building | 2012 | 0 | 0 | 0 | 0.1 | 0.1 | 0 | 0 | 0.000111 | 8.75 | 5 | 0.0678 | 0 | 0.875 | 0.5 | 0 | 0 | 0 | 21 | 24.5 | 17.4 | 12.9 | 75 | 203 | 2.4 | 0 | 0 | 0 | 21974 | 36009 | 0.37099 | 0.33523 | 18 | 0.27379 | 0.31377 | 0.54437 | 2.2831 | 2.4 | 0.3 | 0 | 49.5126
2018 | 11 | 27 | 6 | AB2 | Academic Building | 2012 | 0 | 0 | 0 | 0.1 | 0.1 | 0 | 0 | 0.000111 | 8.75 | 5 | 0.0678 | 0 | 0.875 | 0.5 | 0 | 0 | 0 | 21 | 24.5 | 17.4 | 12.7 | 74 | 248 | 2.3 | 0 | 0 | 0 | 21974 | 36009 | 0.37099 | 0.33523 | 18 | 0.27379 | 0.31377 | 0.54437 | 2.2831 | 2.4 | 0.3 | 0 | 49.5126
2018 | 11 | 27 | 7 | AB2 | Academic Building | 2012 | 0.5 | 0 | 1 | 0.1 | 0.1 | 0.5 | 0 | 0.000111 | 8.75 | 5 | 0.0678 | 0.000111 | 0.875 | 0.5 | 0.0339 | 3.2 | 0 | 21 | 24.5 | 17.8 | 12.2 | 70 | 248 | 2.3 | 3000 | 0 | 0 | 21974 | 36009 | 0.37099 | 0.33523 | 18 | 0.27379 | 0.31377 | 0.54437 | 2.2831 | 2.4 | 0.3 | 0 | 296.081
2018 | 11 | 27 | 8 | AB2 | Academic Building | 2012 | 1 | 0 | 1 | 0.3 | 0.3 | 1 | 0 | 0.000111 | 8.75 | 5 | 0.0678 | 0.000111 | 2.625 | 1.5 | 0.0678 | 1.6 | 0 | 21 | 24.5 | 19.4 | 12.6 | 65 | 248 | 2.2 | 9000 | 0 | 0 | 21974 | 36009 | 0.37099 | 0.33523 | 18 | 0.27379 | 0.31377 | 0.54437 | 2.2831 | 2.4 | 0.3 | 0 | 361.5239
2018 | 11 | 27 | 9 | AB2 | Academic Building | 2012 | 1 | 0 | 1 | 1 | 1 | 1 | 0.1 | 0.000111 | 8.75 | 5 | 0.0678 | 0.000111 | 8.75 | 5 | 0.0678 | 1.6 | 0 | 21 | 24.5 | 19.4 | 12.4 | 64 | 225 | 2.3 | 8400 | 0 | 0 | 21974 | 36009 | 0.37099 | 0.33523 | 18 | 0.27379 | 0.31377 | 0.54437 | 2.2831 | 2.4 | 0.3 | 95.8615 | 694.6883
2018 | 11 | 27 | 10 | AB2 | Academic Building | 2012 | 1 | 0 | 1 | 1 | 1 | 1 | 0.1 | 0.000111 | 8.75 | 5 | 0.0678 | 0.000111 | 8.75 | 5 | 0.0678 | 0.8 | 0 | 21 | 24.5 | 20.2 | 12.4 | 61 | 248 | 2.5 | 13800 | 0 | 0 | 21974 | 36009 | 0.37099 | 0.33523 | 18 | 0.27379 | 0.31377 | 0.54437 | 2.2831 | 2.4 | 0.3 | 132.2194 | 792.5077
2018 | 11 | 27 | 11 | AB2 | Academic Building | 2012 | 1 | 0 | 1 | 1 | 1 | 1 | 0.1 | 0.000111 | 8.75 | 5 | 0.0678 | 0.000111 | 8.75 | 5 | 0.0678 | 1.2 | 0 | 21 | 24.5 | 19.8 | 12 | 61 | 225 | 2.5 | 10800 | 0 | 0 | 21974 | 36009 | 0.37099 | 0.33523 | 18 | 0.27379 | 0.31377 | 0.54437 | 2.2831 | 2.4 | 0.3 | 163.6384 | 782.0693
2018 | 11 | 27 | 12 | AB2 | Academic Building | 2012 | 1 | 0 | 1 | 1 | 1 | 1 | 0.1 | 0.000111 | 8.75 | 5 | 0.0678 | 0.000111 | 8.75 | 5 | 0.0678 | 2.1 | 0 | 21 | 24.5 | 18.9 | 13.3 | 70 | 248 | 1.8 | 9000 | 0.1 | 0.1 | 21974 | 36009 | 0.37099 | 0.33523 | 18 | 0.27379 | 0.31377 | 0.54437 | 2.2831 | 2.4 | 0.3 | 156.4589 | 694.6883
2018 | 11 | 27 | 13 | AB2 | Academic Building | 2012 | 1 | 0 | 1 | 0.8 | 0.8 | 1 | 0.1 | 0.000111 | 8.75 | 5 | 0.0678 | 0.000111 | 7 | 4 | 0.0678 | 3.2 | 0 | 21 | 24.5 | 17.8 | 14.1 | 79 | 225 | 1.3 | 6000 | 0.6 | 0.6 | 21974 | 36009 | 0.37099 | 0.33523 | 18 | 0.27379 | 0.31377 | 0.54437 | 2.2831 | 2.4 | 0.3 | 113.5761 | 595.6631
2018 | 11 | 27 | 14 | AB2 | Academic Building | 2012 | 1 | 0 | 1 | 1 | 1 | 1 | 0.1 | 0.000111 | 8.75 | 5 | 0.0678 | 0.000111 | 8.75 | 5 | 0.0678 | 3.2 | 0 | 21 | 24.5 | 17.8 | 13.9 | 78 | 225 | 1.7 | 3600 | 0 | 0 | 21974 | 36009 | 0.37099 | 0.33523 | 18 | 0.27379 | 0.31377 | 0.54437 | 2.2831 | 2.4 | 0.3 | 105.1925 | 694.6883
2018 | 11 | 27 | 15 | AB2 | Academic Building | 2012 | 1 | 0 | 1 | 1 | 1 | 1 | 0.1 | 0.000111 | 8.75 | 5 | 0.0678 | 0.000111 | 8.75 | 5 | 0.0678 | 3 | 0 | 21 | 24.5 | 18 | 13.3 | 74 | 180 | 1.4 | 1200 | 0 | 0 | 21974 | 36009 | 0.37099 | 0.33523 | 18 | 0.27379 | 0.31377 | 0.54437 | 2.2831 | 2.4 | 0.3 | 93.6695 | 694.6883
2018 | 11 | 27 | 16 | AB2 | Academic Building | 2012 | 1 | 0 | 1 | 1 | 1 | 1 | 0.1 | 0.000111 | 8.75 | 5 | 0.0678 | 0.000111 | 8.75 | 5 | 0.0678 | 2.7 | 0 | 21 | 24.5 | 18.3 | 12 | 67 | 135 | 1.3 | 0 | 0.1 | 0.1 | 21974 | 36009 | 0.37099 | 0.33523 | 18 | 0.27379 | 0.31377 | 0.54437 | 2.2831 | 2.4 | 0.3 | 39.6361 | 694.6883
2018 | 11 | 27 | 17 | AB2 | Academic Building | 2012 | 1 | 0 | 1 | 1 | 1 | 1 | 0.1 | 0.000111 | 8.75 | 5 | 0.0678 | 0.000111 | 8.75 | 5 | 0.0678 | 5.6 | 0 | 21 | 24.5 | 15.4 | 13.6 | 89 | 158 | 1.6 | 0 | 0.3 | 0.3 | 21974 | 36009 | 0.37099 | 0.33523 | 18 | 0.27379 | 0.31377 | 0.54437 | 2.2831 | 2.4 | 0.3 | 10.656 | 694.6883
2018 | 11 | 27 | 18 | AB2 | Academic Building | 2012 | 1 | 0 | 1 | 0.5 | 0.5 | 0.5 | 0.1 | 0.000111 | 8.75 | 5 | 0.0678 | 0.000111 | 4.375 | 2.5 | 0.0339 | 6.4 | 0 | 21 | 24.5 | 14.6 | 13.3 | 92 | 158 | 1.5 | 0 | 0.1 | 0.1 | 21974 | 36009 | 0.37099 | 0.33523 | 18 | 0.27379 | 0.31377 | 0.54437 | 2.2831 | 2.4 | 0.3 | 1.1343 | 447.1253
2018 | 11 | 27 | 19 | AB2 | Academic Building | 2012 | 0.5 | 0 | 1 | 0.3 | 0.3 | 0.5 | 0.1 | 0.000111 | 8.75 | 5 | 0.0678 | 0.000111 | 2.625 | 1.5 | 0.0339 | 6.7 | 0 | 21 | 24.5 | 14.3 | 12.8 | 91 | 158 | 0.8 | 0 | 0 | 0 | 21974 | 36009 | 0.37099 | 0.33523 | 18 | 0.27379 | 0.31377 | 0.54437 | 2.2831 | 2.4 | 0.3 | 0 | 348.7092
2018 | 11 | 27 | 20 | AB2 | Academic Building | 2012 | 0.5 | 0 | 1 | 0.3 | 0.3 | 0.2 | 0.1 | 0.000111 | 8.75 | 5 | 0.0678 | 0.000111 | 2.625 | 1.5 | 0.01356 | 8.2 | 0 | 21 | 24.5 | 12.8 | 12.6 | 99 | 158 | 1.3 | 0 | 0 | 0 | 21974 | 36009 | 0.37099 | 0.33523 | 18 | 0.27379 | 0.31377 | 0.54437 | 2.2831 | 2.4 | 0.3 | 0 | 349.6409
2018 | 11 | 27 | 21 | AB2 | Academic Building | 2012 | 0.5 | 0 | 1 | 0.2 | 0.2 | 0.2 | 0.1 | 0.000111 | 8.75 | 5 | 0.0678 | 0.000111 | 1.75 | 1 | 0.01356 | 8.1 | 0 | 21 | 24.5 | 12.9 | 12.6 | 98 | 135 | 1.1 | 0 | 0 | 0 | 21974 | 36009 | 0.37099 | 0.33523 | 18 | 0.27379 | 0.31377 | 0.54437 | 2.2831 | 2.4 | 0.3 | 0 | 306.8242
2018 | 11 | 27 | 22 | AB2 | Academic Building | 2012 | 0 | 0 | 0 | 0.2 | 0.2 | 0.2 | 0.1 | 0.000111 | 8.75 | 5 | 0.0678 | 0 | 1.75 | 1 | 0.01356 | 0 | 0 | 21 | 24.5 | 12.6 | 12.3 | 98 | 158 | 1.6 | 0 | 0 | 0 | 21974 | 36009 | 0.37099 | 0.33523 | 18 | 0.27379 | 0.31377 | 0.54437 | 2.2831 | 2.4 | 0.3 | 0 | 99.0252
2018 | 11 | 27 | 23 | AB2 | Academic Building | 2012 | 0 | 0 | 0 | 0.1 | 0.1 | 0.2 | 0 | 0.000111 | 8.75 | 5 | 0.0678 | 0 | 0.875 | 0.5 | 0.01356 | 0 | 0 | 21 | 24.5 | 13.3 | 12 | 92 | 113 | 1.4 | 0 | 0 | 0 | 21974 | 36009 | 0.37099 | 0.33523 | 18 | 0.27379 | 0.31377 | 0.54437 | 2.2831 | 2.4 | 0.3 | 0 | 49.5126
2018 | 11 | 27 | 0 | AB2 | Academic Building | 2012 | 0 | 0 | 0 | 0.1 | 0.1 | 0.2 | 0 | 0.000111 | 8.75 | 5 | 0.0678 | 0 | 0.875 | 0.5 | 0.01356 | 0 | 0 | 21 | 24.5 | 12.9 | 11.9 | 94 | 68 | 0.9 | 0 | 0 | 0 | 21974 | 36009 | 0.37099 | 0.33523 | 18 | 0.27379 | 0.31377 | 0.54437 | 2.2831 | 2.4 | 0.3 | 0 | 49.5126
2018 | 11 | 28 | 1 | AB2 | Academic Building | 2012 | 0 | 0 | 0 | 0 | 0 | 0 | 0 | 0.000111 | 8.75 | 5 | 0.0678 | 0 | 0 | 0 | 0 | 0 | 0 | 21 | 24.5 | 12.7 | 12.4 | 98 | 113 | 1.2 | 0 | 0.2 | 0.2 | 21974 | 36009 | 0.37099 | 0.33523 | 18 | 0.27379 | 0.31377 | 0.54437 | 2.2831 | 2.4 | 0.3 | 0 | 0
2018 | 11 | 28 | 2 | AB2 | Academic Building | 2012 | 0 | 0 | 0 | 0 | 0 | 0 | 0 | 0.000111 | 8.75 | 5 | 0.0678 | 0 | 0 | 0 | 0 | 0 | 0 | 21 | 24.5 | 14.7 | 12.7 | 88 | 293 | 1.4 | 0 | 0.2 | 0.2 | 21974 | 36009 | 0.37099 | 0.33523 | 18 | 0.27379 | 0.31377 | 0.54437 | 2.2831 | 2.4 | 0.3 | 0 | 0
2018 | 11 | 28 | 3 | AB2 | Academic Building | 2012 | 0 | 0 | 0 | 0 | 0 | 0 | 0 | 0.000111 | 8.75 | 5 | 0.0678 | 0 | 0 | 0 | 0 | 0 | 0 | 21 | 24.5 | 14.1 | 13.1 | 94 | 68 | 1 | 0 | 0.3 | 0.3 | 21974 | 36009 | 0.37099 | 0.33523 | 18 | 0.27379 | 0.31377 | 0.54437 | 2.2831 | 2.4 | 0.3 | 0 | 0
2018 | 11 | 28 | 4 | AB2 | Academic Building | 2012 | 0 | 0 | 0 | 0.1 | 0.1 | 0 | 0 | 0.000111 | 8.75 | 5 | 0.0678 | 0 | 0.875 | 0.5 | 0 | 0 | 0 | 21 | 24.5 | 13.3 | 13.3 | 100 | 0 | 0.9 | 0 | 0.5 | 0.5 | 21974 | 36009 | 0.37099 | 0.33523 | 18 | 0.27379 | 0.31377 | 0.54437 | 2.2831 | 2.4 | 0.3 | 0 | 49.5126
2018 | 11 | 28 | 5 | AB2 | Academic Building | 2012 | 0 | 0 | 0 | 0.1 | 0.1 | 0 | 0 | 0.000111 | 8.75 | 5 | 0.0678 | 0 | 0.875 | 0.5 | 0 | 0 | 0 | 21 | 24.5 | 13.1 | 13.1 | 100 | 23 | 0.8 | 0 | 1 | 1 | 21974 | 36009 | 0.37099 | 0.33523 | 18 | 0.27379 | 0.31377 | 0.54437 | 2.2831 | 2.4 | 0.3 | 0 | 49.5126
2018 | 11 | 28 | 6 | AB2 | Academic Building | 2012 | 0 | 0 | 0 | 0.1 | 0.1 | 0 | 0 | 0.000111 | 8.75 | 5 | 0.0678 | 0 | 0.875 | 0.5 | 0 | 0 | 0 | 21 | 24.5 | 12.8 | 12.8 | 100 | 180 | 1.1 | 0 | 0.1 | 0.1 | 21974 | 36009 | 0.37099 | 0.33523 | 18 | 0.27379 | 0.31377 | 0.54437 | 2.2831 | 2.4 | 0.3 | 0 | 49.5126
2018 | 11 | 28 | 7 | AB2 | Academic Building | 2012 | 0.5 | 0 | 1 | 0.1 | 0.1 | 0.5 | 0 | 0.000111 | 8.75 | 5 | 0.0678 | 0.000111 | 0.875 | 0.5 | 0.0339 | 8.1 | 0 | 21 | 24.5 | 12.9 | 12.9 | 100 | 135 | 1.4 | 600 | 0.2 | 0.2 | 21974 | 36009 | 0.37099 | 0.33523 | 18 | 0.27379 | 0.31377 | 0.54437 | 2.2831 | 2.4 | 0.3 | 0 | 443.8668
2018 | 11 | 28 | 8 | AB2 | Academic Building | 2012 | 1 | 0 | 1 | 0.3 | 0.3 | 1 | 0 | 0.000111 | 8.75 | 5 | 0.0678 | 0.000111 | 2.625 | 1.5 | 0.0678 | 7.5 | 0 | 21 | 24.5 | 13.5 | 13.5 | 100 | 113 | 1.8 | 5400 | 0 | 0 | 21974 | 36009 | 0.37099 | 0.33523 | 18 | 0.27379 | 0.31377 | 0.54437 | 2.2831 | 2.4 | 0.3 | 0 | 683.0306
2018 | 11 | 28 | 9 | AB2 | Academic Building | 2012 | 1 | 0 | 1 | 1 | 1 | 1 | 0.1 | 0.000111 | 8.75 | 5 | 0.0678 | 0.000111 | 8.75 | 5 | 0.0678 | 5.8 | 0 | 21 | 24.5 | 15.2 | 13.9 | 92 | 135 | 1.5 | 8400 | 0 | 0 | 21974 | 36009 | 0.37099 | 0.33523 | 18 | 0.27379 | 0.31377 | 0.54437 | 2.2831 | 2.4 | 0.3 | 116.0706 | 721.5903
2018 | 11 | 28 | 10 | AB2 | Academic Building | 2012 | 1 | 0 | 1 | 1 | 1 | 1 | 0.1 | 0.000111 | 8.75 | 5 | 0.0678 | 0.000111 | 8.75 | 5 | 0.0678 | 5.6 | 0 | 21 | 24.5 | 15.4 | 13.6 | 89 | 113 | 1.1 | 5400 | 0 | 0 | 21974 | 36009 | 0.37099 | 0.33523 | 18 | 0.27379 | 0.31377 | 0.54437 | 2.2831 | 2.4 | 0.3 | 170.8153 | 699.216
2018 | 11 | 28 | 11 | AB2 | Academic Building | 2012 | 1 | 0 | 1 | 1 | 1 | 1 | 0.1 | 0.000111 | 8.75 | 5 | 0.0678 | 0.000111 | 8.75 | 5 | 0.0678 | 6.3 | 0 | 21 | 24.5 | 14.7 | 14.4 | 98 | 113 | 1.3 | 8400 | 0 | 0 | 21974 | 36009 | 0.37099 | 0.33523 | 18 | 0.27379 | 0.31377 | 0.54437 | 2.2831 | 2.4 | 0.3 | 230.0633 | 695.9134
2018 | 11 | 28 | 12 | AB2 | Academic Building | 2012 | 1 | 0 | 1 | 1 | 1 | 1 | 0.1 | 0.000111 | 8.75 | 5 | 0.0678 | 0.000111 | 8.75 | 5 | 0.0678 | 6 | 0 | 21 | 24.5 | 15 | 13.9 | 93 | 248 | 1.4 | 3600 | 0 | 0 | 21974 | 36009 | 0.37099 | 0.33523 | 18 | 0.27379 | 0.31377 | 0.54437 | 2.2831 | 2.4 | 0.3 | 278.71 | 694.8011
2018 | 11 | 28 | 13 | AB2 | Academic Building | 2012 | 1 | 0 | 1 | 0.8 | 0.8 | 1 | 0.1 | 0.000111 | 8.75 | 5 | 0.0678 | 0.000111 | 7 | 4 | 0.0678 | 6.5 | 0 | 21 | 24.5 | 14.5 | 13.2 | 92 | 270 | 2.9 | 3600 | 0 | 0 | 21974 | 36009 | 0.37099 | 0.33523 | 18 | 0.27379 | 0.31377 | 0.54437 | 2.2831 | 2.4 | 0.3 | 300.9256 | 596.0419
2018 | 11 | 28 | 14 | AB2 | Academic Building | 2012 | 1 | 0 | 1 | 1 | 1 | 1 | 0.1 | 0.000111 | 8.75 | 5 | 0.0678 | 0.000111 | 8.75 | 5 | 0.0678 | 8.4 | 0 | 21 | 24.5 | 12.6 | 12.3 | 98 | 293 | 5.5 | 600 | 0.1 | 0.1 | 21974 | 36009 | 0.37099 | 0.33523 | 18 | 0.27379 | 0.31377 | 0.54437 | 2.2831 | 2.4 | 0.3 | 299.7995 | 704.5522
2018 | 11 | 28 | 15 | AB2 | Academic Building | 2012 | 1 | 0 | 1 | 1 | 1 | 1 | 0.1 | 0.000111 | 8.75 | 5 | 0.0678 | 0.000111 | 8.75 | 5 | 0.0678 | 9.9 | 0 | 21 | 24.5 | 11.1 | 11.1 | 100 | 293 | 6.5 | 0 | 1.6 | 1.6 | 21974 | 36009 | 0.37099 | 0.33523 | 18 | 0.27379 | 0.31377 | 0.54437 | 2.2831 | 2.4 | 0.3 | 256.76 | 766.5584
2018 | 11 | 28 | 16 | AB2 | Academic Building | 2012 | 1 | 0 | 1 | 1 | 1 | 1 | 0.1 | 0.000111 | 8.75 | 5 | 0.0678 | 0.000111 | 8.75 | 5 | 0.0678 | 10.6 | 0 | 21 | 24.5 | 10.4 | 10.4 | 100 | 315 | 7 | 0 | 0.6 | 0.6 | 21974 | 36009 | 0.37099 | 0.33523 | 18 | 0.27379 | 0.31377 | 0.54437 | 2.2831 | 2.4 | 0.3 | 166.5003 | 831.3767
2018 | 11 | 28 | 17 | AB2 | Academic Building | 2012 | 1 | 0 | 1 | 1 | 1 | 1 | 0.1 | 0.000111 | 8.75 | 5 | 0.0678 | 0.000111 | 8.75 | 5 | 0.0678 | 11.4 | 0 | 21 | 24.5 | 9.6 | 9.6 | 100 | 315 | 8.2 | 0 | 1 | 1 | 21974 | 36009 | 0.37099 | 0.33523 | 18 | 0.27379 | 0.31377 | 0.54437 | 2.2831 | 2.4 | 0.3 | 64.6344 | 887.0326
2018 | 11 | 28 | 18 | AB2 | Academic Building | 2012 | 1 | 0 | 1 | 0.5 | 0.5 | 0.5 | 0.1 | 0.000111 | 8.75 | 5 | 0.0678 | 0.000111 | 4.375 | 2.5 | 0.0339 | 11.7 | 0 | 21 | 24.5 | 9.3 | 9.3 | 100 | 315 | 8.2 | 0 | 1.5 | 1.5 | 21974 | 36009 | 0.37099 | 0.33523 | 18 | 0.27379 | 0.31377 | 0.54437 | 2.2831 | 2.4 | 0.3 | 5.9705 | 509.5696
2018 | 11 | 28 | 19 | AB2 | Academic Building | 2012 | 0.5 | 0 | 1 | 0.3 | 0.3 | 0.5 | 0.1 | 0.000111 | 8.75 | 5 | 0.0678 | 0.000111 | 2.625 | 1.5 | 0.0339 | 11.9 | 0 | 21 | 24.5 | 9.1 | 9.1 | 100 | 315 | 6.8 | 0 | 0.8 | 0.8 | 21974 | 36009 | 0.37099 | 0.33523 | 18 | 0.27379 | 0.31377 | 0.54437 | 2.2831 | 2.4 | 0.3 | 0 | 492.8552
2018 | 11 | 28 | 20 | AB2 | Academic Building | 2012 | 0.5 | 0 | 1 | 0.3 | 0.3 | 0.2 | 0.1 | 0.000111 | 8.75 | 5 | 0.0678 | 0.000111 | 2.625 | 1.5 | 0.01356 | 12.1 | 0 | 21 | 24.5 | 8.9 | 8.9 | 100 | 315 | 5.9 | 0 | 2.4 | 2.4 | 21974 | 36009 | 0.37099 | 0.33523 | 18 | 0.27379 | 0.31377 | 0.54437 | 2.2831 | 2.4 | 0.3 | 0 | 394.9179
2018 | 11 | 28 | 21 | AB2 | Academic Building | 2012 | 0.5 | 0 | 1 | 0.2 | 0.2 | 0.2 | 0.1 | 0.000111 | 8.75 | 5 | 0.0678 | 0.000111 | 1.75 | 1 | 0.01356 | 12.3 | 0 | 21 | 24.5 | 8.7 | 8.7 | 100 | 338 | 6 | 0 | 1.5 | 1.5 | 21974 | 36009 | 0.37099 | 0.33523 | 18 | 0.27379 | 0.31377 | 0.54437 | 2.2831 | 2.4 | 0.3 | 0 | 383.1272
2018 | 11 | 28 | 22 | AB2 | Academic Building | 2012 | 0 | 0 | 0 | 0.2 | 0.2 | 0.2 | 0.1 | 0.000111 | 8.75 | 5 | 0.0678 | 0 | 1.75 | 1 | 0.01356 | 0 | 0 | 21 | 24.5 | 8.6 | 8.6 | 100 | 338 | 6.1 | 0 | 1.4 | 1.4 | 21974 | 36009 | 0.37099 | 0.33523 | 18 | 0.27379 | 0.31377 | 0.54437 | 2.2831 | 2.4 | 0.3 | 0 | 99.0252
2018 | 11 | 28 | 23 | AB2 | Academic Building | 2012 | 0 | 0 | 0 | 0.1 | 0.1 | 0.2 | 0 | 0.000111 | 8.75 | 5 | 0.0678 | 0 | 0.875 | 0.5 | 0.01356 | 0 | 0 | 21 | 24.5 | 8.3 | 8.2 | 99 | 338 | 5.9 | 0 | 0.7 | 0.7 | 21974 | 36009 | 0.37099 | 0.33523 | 18 | 0.27379 | 0.31377 | 0.54437 | 2.2831 | 2.4 | 0.3 | 0 | 49.5126
2018 | 11 | 28 | 0 | AB2 | Academic Building | 2012 | 0 | 0 | 0 | 0.1 | 0.1 | 0.2 | 0 | 0.000111 | 8.75 | 5 | 0.0678 | 0 | 0.875 | 0.5 | 0.01356 | 0 | 0 | 21 | 24.5 | 8.3 | 8.3 | 100 | 338 | 5.9 | 0 | 2.2 | 2.2 | 21974 | 36009 | 0.37099 | 0.33523 | 18 | 0.27379 | 0.31377 | 0.54437 | 2.2831 | 2.4 | 0.3 | 0 | 49.5126
2018 | 11 | 29 | 1 | AB2 | Academic Building | 2012 | 0 | 0 | 0 | 0 | 0 | 0 | 0 | 0.000111 | 8.75 | 5 | 0.0678 | 0 | 0 | 0 | 0 | 0 | 0 | 21 | 24.5 | 8.3 | 8.3 | 100 | 338 | 6.2 | 0 | 4.9 | 4.9 | 21974 | 36009 | 0.37099 | 0.33523 | 18 | 0.27379 | 0.31377 | 0.54437 | 2.2831 | 2.4 | 0.3 | 0 | 0
2018 | 11 | 29 | 2 | AB2 | Academic Building | 2012 | 0 | 0 | 0 | 0 | 0 | 0 | 0 | 0.000111 | 8.75 | 5 | 0.0678 | 0 | 0 | 0 | 0 | 0 | 0 | 21 | 24.5 | 8.1 | 8.1 | 100 | 338 | 6.3 | 0 | 0.6 | 0.6 | 21974 | 36009 | 0.37099 | 0.33523 | 18 | 0.27379 | 0.31377 | 0.54437 | 2.2831 | 2.4 | 0.3 | 0 | 0
2018 | 11 | 29 | 3 | AB2 | Academic Building | 2012 | 0 | 0 | 0 | 0 | 0 | 0 | 0 | 0.000111 | 8.75 | 5 | 0.0678 | 0 | 0 | 0 | 0 | 0 | 0 | 21 | 24.5 | 8 | 7.9 | 99 | 338 | 6.6 | 0 | 0.9 | 0.9 | 21974 | 36009 | 0.37099 | 0.33523 | 18 | 0.27379 | 0.31377 | 0.54437 | 2.2831 | 2.4 | 0.3 | 0 | 0
2018 | 11 | 29 | 4 | AB2 | Academic Building | 2012 | 0 | 0 | 0 | 0.1 | 0.1 | 0 | 0 | 0.000111 | 8.75 | 5 | 0.0678 | 0 | 0.875 | 0.5 | 0 | 0 | 0 | 21 | 24.5 | 7.8 | 7.5 | 98 | 338 | 6.4 | 0 | 1 | 1 | 21974 | 36009 | 0.37099 | 0.33523 | 18 | 0.27379 | 0.31377 | 0.54437 | 2.2831 | 2.4 | 0.3 | 0 | 49.5126
2018 | 11 | 29 | 5 | AB2 | Academic Building | 2012 | 0 | 0 | 0 | 0.1 | 0.1 | 0 | 0 | 0.000111 | 8.75 | 5 | 0.0678 | 0 | 0.875 | 0.5 | 0 | 0 | 0 | 21 | 24.5 | 7.6 | 7.3 | 98 | 338 | 6 | 0 | 0.4 | 0.4 | 21974 | 36009 | 0.37099 | 0.33523 | 18 | 0.27379 | 0.31377 | 0.54437 | 2.2831 | 2.4 | 0.3 | 0 | 49.5126
2018 | 11 | 29 | 6 | AB2 | Academic Building | 2012 | 0 | 0 | 0 | 0.1 | 0.1 | 0 | 0 | 0.000111 | 8.75 | 5 | 0.0678 | 0 | 0.875 | 0.5 | 0 | 0 | 0 | 21 | 24.5 | 7.5 | 7.2 | 98 | 338 | 5.8 | 0 | 0.4 | 0.4 | 21974 | 36009 | 0.37099 | 0.33523 | 18 | 0.27379 | 0.31377 | 0.54437 | 2.2831 | 2.4 | 0.3 | 0 | 49.5126
2018 | 11 | 29 | 7 | AB2 | Academic Building | 2012 | 0.5 | 0 | 1 | 0.1 | 0.1 | 0.5 | 0 | 0.000111 | 8.75 | 5 | 0.0678 | 0.000111 | 0.875 | 0.5 | 0.0339 | 13.5 | 0 | 21 | 24.5 | 7.5 | 6.7 | 95 | 0 | 5.9 | 600 | 0.5 | 0.5 | 21974 | 36009 | 0.37099 | 0.33523 | 18 | 0.27379 | 0.31377 | 0.54437 | 2.2831 | 2.4 | 0.3 | 0 | 749.5284
2018 | 11 | 29 | 8 | AB2 | Academic Building | 2012 | 1 | 0 | 1 | 0.3 | 0.3 | 1 | 0 | 0.000111 | 8.75 | 5 | 0.0678 | 0.000111 | 2.625 | 1.5 | 0.0678 | 13.6 | 0 | 21 | 24.5 | 7.4 | 6.9 | 97 | 338 | 5.8 | 1200 | 0.4 | 0.4 | 21974 | 36009 | 0.37099 | 0.33523 | 18 | 0.27379 | 0.31377 | 0.54437 | 2.2831 | 2.4 | 0.3 | 0 | 1243.6186
2018 | 11 | 29 | 9 | AB2 | Academic Building | 2012 | 1 | 0 | 1 | 1 | 1 | 1 | 0.1 | 0.000111 | 8.75 | 5 | 0.0678 | 0.000111 | 8.75 | 5 | 0.0678 | 13.9 | 0 | 21 | 24.5 | 7.1 | 6.7 | 97 | 338 | 6.5 | 1800 | 0.3 | 0.3 | 21974 | 36009 | 0.37099 | 0.33523 | 18 | 0.27379 | 0.31377 | 0.54437 | 2.2831 | 2.4 | 0.3 | 108.1691 | 1348.1246
2018 | 11 | 29 | 10 | AB2 | Academic Building | 2012 | 1 | 0 | 1 | 1 | 1 | 1 | 0.1 | 0.000111 | 8.75 | 5 | 0.0678 | 0.000111 | 8.75 | 5 | 0.0678 | 14.2 | 0 | 21 | 24.5 | 6.8 | 6.4 | 97 | 338 | 6.8 | 2400 | 0.4 | 0.4 | 21974 | 36009 | 0.37099 | 0.33523 | 18 | 0.27379 | 0.31377 | 0.54437 | 2.2831 | 2.4 | 0.3 | 162.3485 | 1336.7641
2018 | 11 | 29 | 11 | AB2 | Academic Building | 2012 | 1 | 0 | 1 | 1 | 1 | 1 | 0.1 | 0.000111 | 8.75 | 5 | 0.0678 | 0.000111 | 8.75 | 5 | 0.0678 | 14.4 | 0 | 21 | 24.5 | 6.6 | 6.3 | 98 | 0 | 6.2 | 2400 | 0.5 | 0.5 | 21974 | 36009 | 0.37099 | 0.33523 | 18 | 0.27379 | 0.31377 | 0.54437 | 2.2831 | 2.4 | 0.3 | 220.561 | 1323.8806
2018 | 11 | 29 | 12 | AB2 | Academic Building | 2012 | 1 | 0 | 1 | 1 | 1 | 1 | 0.1 | 0.000111 | 8.75 | 5 | 0.0678 | 0.000111 | 8.75 | 5 | 0.0678 | 14.4 | 0 | 21 | 24.5 | 6.6 | 6.6 | 100 | 338 | 6.9 | 2400 | 0.3 | 0.3 | 21974 | 36009 | 0.37099 | 0.33523 | 18 | 0.27379 | 0.31377 | 0.54437 | 2.2831 | 2.4 | 0.3 | 261.2083 | 1297.2543
2018 | 11 | 29 | 13 | AB2 | Academic Building | 2012 | 1 | 0 | 1 | 0.8 | 0.8 | 1 | 0.1 | 0.000111 | 8.75 | 5 | 0.0678 | 0.000111 | 7 | 4 | 0.0678 | 14.6 | 0 | 21 | 24.5 | 6.4 | 6.4 | 100 | 338 | 6.2 | 1200 | 0.4 | 0.4 | 21974 | 36009 | 0.37099 | 0.33523 | 18 | 0.27379 | 0.31377 | 0.54437 | 2.2831 | 2.4 | 0.3 | 260.8015 | 1247.5291
2018 | 11 | 29 | 14 | AB2 | Academic Building | 2012 | 1 | 0 | 1 | 1 | 1 | 1 | 0.1 | 0.000111 | 8.75 | 5 | 0.0678 | 0.000111 | 8.75 | 5 | 0.0678 | 14.5 | 0 | 21 | 24.5 | 6.5 | 6.4 | 99 | 338 | 5.9 | 600 | 0.2 | 0.2 | 21974 | 36009 | 0.37099 | 0.33523 | 18 | 0.27379 | 0.31377 | 0.54437 | 2.2831 | 2.4 | 0.3 | 246.7186 | 1257.0896
2018 | 11 | 29 | 15 | AB2 | Academic Building | 2012 | 1 | 0 | 1 | 1 | 1 | 1 | 0.1 | 0.000111 | 8.75 | 5 | 0.0678 | 0.000111 | 8.75 | 5 | 0.0678 | 14.5 | 0 | 21 | 24.5 | 6.5 | 6.1 | 97 | 338 | 6.3 | 0 | 0.5 | 0.5 | 21974 | 36009 | 0.37099 | 0.33523 | 18 | 0.27379 | 0.31377 | 0.54437 | 2.2831 | 2.4 | 0.3 | 244.5627 | 1240.0027
2018 | 11 | 29 | 16 | AB2 | Academic Building | 2012 | 1 | 0 | 1 | 1 | 1 | 1 | 0.1 | 0.000111 | 8.75 | 5 | 0.0678 | 0.000111 | 8.75 | 5 | 0.0678 | 14.4 | 0 | 21 | 24.5 | 6.6 | 6.3 | 98 | 338 | 6.8 | 0 | 2.2 | 2.2 | 21974 | 36009 | 0.37099 | 0.33523 | 18 | 0.27379 | 0.31377 | 0.54437 | 2.2831 | 2.4 | 0.3 | 191.671 | 1224.1969
2018 | 11 | 29 | 17 | AB2 | Academic Building | 2012 | 1 | 0 | 1 | 1 | 1 | 1 | 0.1 | 0.000111 | 8.75 | 5 | 0.0678 | 0.000111 | 8.75 | 5 | 0.0678 | 14.3 | 0 | 21 | 24.5 | 6.7 | 6.6 | 99 | 338 | 6.2 | 0 | 1.2 | 1.2 | 21974 | 36009 | 0.37099 | 0.33523 | 18 | 0.27379 | 0.31377 | 0.54437 | 2.2831 | 2.4 | 0.3 | 84.2191 | 1211.8567
2018 | 11 | 29 | 18 | AB2 | Academic Building | 2012 | 1 | 0 | 1 | 0.5 | 0.5 | 0.5 | 0.1 | 0.000111 | 8.75 | 5 | 0.0678 | 0.000111 | 4.375 | 2.5 | 0.0339 | 13.9 | 0 | 21 | 24.5 | 7.1 | 6.7 | 97 | 338 | 6.6 | 0 | 0.7 | 0.7 | 21974 | 36009 | 0.37099 | 0.33523 | 18 | 0.27379 | 0.31377 | 0.54437 | 2.2831 | 2.4 | 0.3 | 6.5712 | 634.3059
2018 | 11 | 29 | 19 | AB2 | Academic Building | 2012 | 0.5 | 0 | 1 | 0.3 | 0.3 | 0.5 | 0.1 | 0.000111 | 8.75 | 5 | 0.0678 | 0.000111 | 2.625 | 1.5 | 0.0339 | 13.6 | 0 | 21 | 24.5 | 7.4 | 7.3 | 99 | 0 | 6.4 | 0 | 2.2 | 2.2 | 21974 | 36009 | 0.37099 | 0.33523 | 18 | 0.27379 | 0.31377 | 0.54437 | 2.2831 | 2.4 | 0.3 | 0 | 612.7022
2018 | 11 | 29 | 20 | AB2 | Academic Building | 2012 | 0.5 | 0 | 1 | 0.3 | 0.3 | 0.2 | 0.1 | 0.000111 | 8.75 | 5 | 0.0678 | 0.000111 | 2.625 | 1.5 | 0.01356 | 13.5 | 0 | 21 | 24.5 | 7.5 | 7.5 | 100 | 0 | 6 | 0 | 2.4 | 2.4 | 21974 | 36009 | 0.37099 | 0.33523 | 18 | 0.27379 | 0.31377 | 0.54437 | 2.2831 | 2.4 | 0.3 | 0 | 445.2794
2018 | 11 | 29 | 21 | AB2 | Academic Building | 2012 | 0.5 | 0 | 1 | 0.2 | 0.2 | 0.2 | 0.1 | 0.000111 | 8.75 | 5 | 0.0678 | 0.000111 | 1.75 | 1 | 0.01356 | 13.5 | 0 | 21 | 24.5 | 7.5 | 7.2 | 98 | 0 | 6.4 | 0 | 2.8 | 2.8 | 21974 | 36009 | 0.37099 | 0.33523 | 18 | 0.27379 | 0.31377 | 0.54437 | 2.2831 | 2.4 | 0.3 | 0 | 440.3867
2018 | 11 | 29 | 22 | AB2 | Academic Building | 2012 | 0 | 0 | 0 | 0.2 | 0.2 | 0.2 | 0.1 | 0.000111 | 8.75 | 5 | 0.0678 | 0 | 1.75 | 1 | 0.01356 | 0 | 0 | 21 | 24.5 | 7.6 | 7.3 | 98 | 0 | 6.3 | 0 | 1.1 | 1.1 | 21974 | 36009 | 0.37099 | 0.33523 | 18 | 0.27379 | 0.31377 | 0.54437 | 2.2831 | 2.4 | 0.3 | 0 | 99.0252
2018 | 11 | 29 | 23 | AB2 | Academic Building | 2012 | 0 | 0 | 0 | 0.1 | 0.1 | 0.2 | 0 | 0.000111 | 8.75 | 5 | 0.0678 | 0 | 0.875 | 0.5 | 0.01356 | 0 | 0 | 21 | 24.5 | 7.7 | 7.1 | 96 | 0 | 5.7 | 0 | 0.7 | 0.7 | 21974 | 36009 | 0.37099 | 0.33523 | 18 | 0.27379 | 0.31377 | 0.54437 | 2.2831 | 2.4 | 0.3 | 0 | 49.5126
2018 | 11 | 29 | 0 | AB2 | Academic Building | 2012 | 0 | 0 | 0 | 0.1 | 0.1 | 0.2 | 0 | 0.000111 | 8.75 | 5 | 0.0678 | 0 | 0.875 | 0.5 | 0.01356 | 0 | 0 | 21 | 24.5 | 7.5 | 6.6 | 94 | 0 | 5.3 | 0 | 2.1 | 2.1 | 21974 | 36009 | 0.37099 | 0.33523 | 18 | 0.27379 | 0.31377 | 0.54437 | 2.2831 | 2.4 | 0.3 | 0 | 49.5126
2018 | 11 | 30 | 1 | AB2 | Academic Building | 2012 | 0 | 0 | 0 | 0 | 0 | 0 | 0 | 0.000111 | 8.75 | 5 | 0.0678 | 0 | 0 | 0 | 0 | 0 | 0 | 21 | 24.5 | 7.5 | 6.3 | 92 | 0 | 6 | 0 | 0.2 | 0.2 | 21974 | 36009 | 0.37099 | 0.33523 | 18 | 0.27379 | 0.31377 | 0.54437 | 2.2831 | 2.4 | 0.3 | 0 | 0
2018 | 11 | 30 | 2 | AB2 | Academic Building | 2012 | 0 | 0 | 0 | 0 | 0 | 0 | 0 | 0.000111 | 8.75 | 5 | 0.0678 | 0 | 0 | 0 | 0 | 0 | 0 | 21 | 24.5 | 7 | 6.1 | 94 | 0 | 4.7 | 0 | 1.2 | 1.2 | 21974 | 36009 | 0.37099 | 0.33523 | 18 | 0.27379 | 0.31377 | 0.54437 | 2.2831 | 2.4 | 0.3 | 0 | 0
2018 | 11 | 30 | 3 | AB2 | Academic Building | 2012 | 0 | 0 | 0 | 0 | 0 | 0 | 0 | 0.000111 | 8.75 | 5 | 0.0678 | 0 | 0 | 0 | 0 | 0 | 0 | 21 | 24.5 | 7.1 | 5.9 | 92 | 0 | 5.4 | 0 | 0.6 | 0.6 | 21974 | 36009 | 0.37099 | 0.33523 | 18 | 0.27379 | 0.31377 | 0.54437 | 2.2831 | 2.4 | 0.3 | 0 | 0
2018 | 11 | 30 | 4 | AB2 | Academic Building | 2012 | 0 | 0 | 0 | 0.1 | 0.1 | 0 | 0 | 0.000111 | 8.75 | 5 | 0.0678 | 0 | 0.875 | 0.5 | 0 | 0 | 0 | 21 | 24.5 | 7 | 5.5 | 90 | 0 | 5.9 | 0 | 0.5 | 0.5 | 21974 | 36009 | 0.37099 | 0.33523 | 18 | 0.27379 | 0.31377 | 0.54437 | 2.2831 | 2.4 | 0.3 | 0 | 49.5126
2018 | 11 | 30 | 5 | AB2 | Academic Building | 2012 | 0 | 0 | 0 | 0.1 | 0.1 | 0 | 0 | 0.000111 | 8.75 | 5 | 0.0678 | 0 | 0.875 | 0.5 | 0 | 0 | 0 | 21 | 24.5 | 6.8 | 5.1 | 89 | 0 | 6 | 0 | 0.3 | 0.3 | 21974 | 36009 | 0.37099 | 0.33523 | 18 | 0.27379 | 0.31377 | 0.54437 | 2.2831 | 2.4 | 0.3 | 0 | 49.5126
2018 | 11 | 30 | 6 | AB2 | Academic Building | 2012 | 0 | 0 | 0 | 0.1 | 0.1 | 0 | 0 | 0.000111 | 8.75 | 5 | 0.0678 | 0 | 0.875 | 0.5 | 0 | 0 | 0 | 21 | 24.5 | 6.5 | 5.3 | 92 | 0 | 5.5 | 0 | 1 | 1 | 21974 | 36009 | 0.37099 | 0.33523 | 18 | 0.27379 | 0.31377 | 0.54437 | 2.2831 | 2.4 | 0.3 | 0 | 49.5126
2018 | 11 | 30 | 7 | AB2 | Academic Building | 2012 | 0.5 | 0 | 1 | 0.1 | 0.1 | 0.5 | 0 | 0.000111 | 8.75 | 5 | 0.0678 | 0.000111 | 0.875 | 0.5 | 0.0339 | 14.2 | 0 | 21 | 24.5 | 6.8 | 5.6 | 92 | 338 | 5.7 | 600 | 0.5 | 0.5 | 21974 | 36009 | 0.37099 | 0.33523 | 18 | 0.27379 | 0.31377 | 0.54437 | 2.2831 | 2.4 | 0.3 | 0 | 855.1645
2018 | 11 | 30 | 8 | AB2 | Academic Building | 2012 | 1 | 0 | 1 | 0.3 | 0.3 | 1 | 0 | 0.000111 | 8.75 | 5 | 0.0678 | 0.000111 | 2.625 | 1.5 | 0.0678 | 14.5 | 0 | 21 | 24.5 | 6.5 | 5.4 | 93 | 338 | 5.5 | 1200 | 0.9 | 0.9 | 21974 | 36009 | 0.37099 | 0.33523 | 18 | 0.27379 | 0.31377 | 0.54437 | 2.2831 | 2.4 | 0.3 | 0 | 1375.1001
2018 | 11 | 30 | 9 | AB2 | Academic Building | 2012 | 1 | 0 | 1 | 1 | 1 | 1 | 0.1 | 0.000111 | 8.75 | 5 | 0.0678 | 0.000111 | 8.75 | 5 | 0.0678 | 14.7 | 0 | 21 | 24.5 | 6.3 | 5.7 | 96 | 338 | 4.8 | 1800 | 0.7 | 0.7 | 21974 | 36009 | 0.37099 | 0.33523 | 18 | 0.27379 | 0.31377 | 0.54437 | 2.2831 | 2.4 | 0.3 | 121.82 | 1463.1279
2018 | 11 | 30 | 10 | AB2 | Academic Building | 2012 | 1 | 0 | 1 | 1 | 1 | 1 | 0.1 | 0.000111 | 8.75 | 5 | 0.0678 | 0.000111 | 8.75 | 5 | 0.0678 | 15.1 | 0 | 21 | 24.5 | 5.9 | 5.5 | 97 | 338 | 5.1 | 1800 | 0.8 | 0.8 | 21974 | 36009 | 0.37099 | 0.33523 | 18 | 0.27379 | 0.31377 | 0.54437 | 2.2831 | 2.4 | 0.3 | 216.1242 | 1448.0258
2018 | 11 | 30 | 11 | AB2 | Academic Building | 2012 | 1 | 0 | 1 | 1 | 1 | 1 | 0.1 | 0.000111 | 8.75 | 5 | 0.0678 | 0.000111 | 8.75 | 5 | 0.0678 | 14.6 | 0 | 21 | 24.5 | 6.4 | 6 | 97 | 338 | 5.3 | 11400 | 0.3 | 0.3 | 21974 | 36009 | 0.37099 | 0.33523 | 18 | 0.27379 | 0.31377 | 0.54437 | 2.2831 | 2.4 | 0.3 | 273.9216 | 1398.4734
2018 | 11 | 30 | 12 | AB2 | Academic Building | 2012 | 1 | 0 | 1 | 1 | 1 | 1 | 0.1 | 0.000111 | 8.75 | 5 | 0.0678 | 0.000111 | 8.75 | 5 | 0.0678 | 14.5 | 0 | 21 | 24.5 | 6.5 | 5.6 | 94 | 338 | 5.6 | 7800 | 0.6 | 0.6 | 21974 | 36009 | 0.37099 | 0.33523 | 18 | 0.27379 | 0.31377 | 0.54437 | 2.2831 | 2.4 | 0.3 | 298.6209 | 1339.2123
2018 | 11 | 30 | 13 | AB2 | Academic Building | 2012 | 1 | 0 | 1 | 0.8 | 0.8 | 1 | 0.1 | 0.000111 | 8.75 | 5 | 0.0678 | 0.000111 | 7 | 4 | 0.0678 | 14.8 | 0 | 21 | 24.5 | 6.2 | 5.8 | 97 | 338 | 6 | 3600 | 0.6 | 0.6 | 21974 | 36009 | 0.37099 | 0.33523 | 18 | 0.27379 | 0.31377 | 0.54437 | 2.2831 | 2.4 | 0.3 | 302.2112 | 1285.1545
2018 | 11 | 30 | 14 | AB2 | Academic Building | 2012 | 1 | 0 | 1 | 1 | 1 | 1 | 0.1 | 0.000111 | 8.75 | 5 | 0.0678 | 0.000111 | 8.75 | 5 | 0.0678 | 15 | 0 | 21 | 24.5 | 6 | 5.9 | 99 | 315 | 5.7 | 1800 | 0.6 | 0.6 | 21974 | 36009 | 0.37099 | 0.33523 | 18 | 0.27379 | 0.31377 | 0.54437 | 2.2831 | 2.4 | 0.3 | 287.1432 | 1309.0336
2018 | 11 | 30 | 15 | AB2 | Academic Building | 2012 | 1 | 0 | 1 | 1 | 1 | 1 | 0.1 | 0.000111 | 8.75 | 5 | 0.0678 | 0.000111 | 8.75 | 5 | 0.0678 | 15.2 | 0 | 21 | 24.5 | 5.8 | 5.5 | 98 | 315 | 6.2 | 0 | 0.6 | 0.6 | 21974 | 36009 | 0.37099 | 0.33523 | 18 | 0.27379 | 0.31377 | 0.54437 | 2.2831 | 2.4 | 0.3 | 234.2224 | 1309.0876
2018 | 11 | 30 | 16 | AB2 | Academic Building | 2012 | 1 | 0 | 1 | 1 | 1 | 1 | 0.1 | 0.000111 | 8.75 | 5 | 0.0678 | 0.000111 | 8.75 | 5 | 0.0678 | 15.3 | 0 | 21 | 24.5 | 5.7 | 5.6 | 99 | 315 | 6.6 | 0 | 0.6 | 0.6 | 21974 | 36009 | 0.37099 | 0.33523 | 18 | 0.27379 | 0.31377 | 0.54437 | 2.2831 | 2.4 | 0.3 | 157.9879 | 1310.9769
2018 | 11 | 30 | 17 | AB2 | Academic Building | 2012 | 1 | 0 | 1 | 1 | 1 | 1 | 0.1 | 0.000111 | 8.75 | 5 | 0.0678 | 0.000111 | 8.75 | 5 | 0.0678 | 15.3 | 0 | 21 | 24.5 | 5.7 | 5.1 | 96 | 315 | 6.6 | 0 | 0.6 | 0.6 | 21974 | 36009 | 0.37099 | 0.33523 | 18 | 0.27379 | 0.31377 | 0.54437 | 2.2831 | 2.4 | 0.3 | 71.8186 | 1311.1344
2018 | 11 | 30 | 18 | AB2 | Academic Building | 2012 | 1 | 0 | 1 | 0.5 | 0.5 | 0.5 | 0.1 | 0.000111 | 8.75 | 5 | 0.0678 | 0.000111 | 4.375 | 2.5 | 0.0339 | 15.6 | 0 | 21 | 24.5 | 5.4 | 4.8 | 96 | 315 | 5.8 | 0 | 1 | 1 | 21974 | 36009 | 0.37099 | 0.33523 | 18 | 0.27379 | 0.31377 | 0.54437 | 2.2831 | 2.4 | 0.3 | 6.8103 | 713.6545
2018 | 11 | 30 | 19 | AB2 | Academic Building | 2012 | 0.5 | 0 | 1 | 0.3 | 0.3 | 0.5 | 0.1 | 0.000111 | 8.75 | 5 | 0.0678 | 0.000111 | 2.625 | 1.5 | 0.0339 | 15.6 | 0 | 21 | 24.5 | 5.4 | 5.1 | 98 | 315 | 5.8 | 0 | 1.2 | 1.2 | 21974 | 36009 | 0.37099 | 0.33523 | 18 | 0.27379 | 0.31377 | 0.54437 | 2.2831 | 2.4 | 0.3 | 0 | 710.5066
2018 | 11 | 30 | 20 | AB2 | Academic Building | 2012 | 0.5 | 0 | 1 | 0.3 | 0.3 | 0.2 | 0.1 | 0.000111 | 8.75 | 5 | 0.0678 | 0.000111 | 2.625 | 1.5 | 0.01356 | 15.7 | 0 | 21 | 24.5 | 5.3 | 5.2 | 99 | 315 | 4.8 | 0 | 1.1 | 1.1 | 21974 | 36009 | 0.37099 | 0.33523 | 18 | 0.27379 | 0.31377 | 0.54437 | 2.2831 | 2.4 | 0.3 | 0 | 510.3018
2018 | 11 | 30 | 21 | AB2 | Academic Building | 2012 | 0.5 | 0 | 1 | 0.2 | 0.2 | 0.2 | 0.1 | 0.000111 | 8.75 | 5 | 0.0678 | 0.000111 | 1.75 | 1 | 0.01356 | 15.8 | 0 | 21 | 24.5 | 5.2 | 5.2 | 100 | 315 | 5.3 | 0 | 0.6 | 0.6 | 21974 | 36009 | 0.37099 | 0.33523 | 18 | 0.27379 | 0.31377 | 0.54437 | 2.2831 | 2.4 | 0.3 | 0 | 517.1954
2018 | 11 | 30 | 22 | AB2 | Academic Building | 2012 | 0 | 0 | 0 | 0.2 | 0.2 | 0.2 | 0.1 | 0.000111 | 8.75 | 5 | 0.0678 | 0 | 1.75 | 1 | 0.01356 | 0 | 0 | 21 | 24.5 | 4.7 | 4.7 | 100 | 315 | 4.2 | 0 | 0.3 | 0.3 | 21974 | 36009 | 0.37099 | 0.33523 | 18 | 0.27379 | 0.31377 | 0.54437 | 2.2831 | 2.4 | 0.3 | 0 | 99.0252
2018 | 11 | 30 | 23 | AB2 | Academic Building | 2012 | 0 | 0 | 0 | 0.1 | 0.1 | 0.2 | 0 | 0.000111 | 8.75 | 5 | 0.0678 | 0 | 0.875 | 0.5 | 0.01356 | 0 | 0 | 21 | 24.5 | 4.7 | 4.6 | 99 | 315 | 4.1 | 0 | 0 | 0 | 21974 | 36009 | 0.37099 | 0.33523 | 18 | 0.27379 | 0.31377 | 0.54437 | 2.2831 | 2.4 | 0.3 | 0 | 49.5126
2018 | 11 | 30 | 0 | AB2 | Academic Building | 2012 | 0 | 0 | 0 | 0.1 | 0.1 | 0.2 | 0 | 0.000111 | 8.75 | 5 | 0.0678 | 0 | 0.875 | 0.5 | 0.01356 | 0 | 0 | 21 | 24.5 | 4.6 | 4.3 | 98 | 315 | 3.9 | 0 | 0.3 | 0.3 | 21974 | 36009 | 0.37099 | 0.33523 | 18 | 0.27379 | 0.31377 | 0.54437 | 2.2831 | 2.4 | 0.3 | 0 | 49.5126
2019 | 12 | 1 | 1 | AB2 | Academic Building | 2012 | 0 | 0 | 0 | 0 | 0 | 0 | 0 | 0.000111 | 8.75 | 5 | 0.0678 | 0 | 0 | 0 | 0 | 0 | 0 | 21 | 24.5 | 10.2 | 10.2 | 100 | 315 | 5.4 | 0 | 0 | 0 | 21974 | 36009 | 0.37099 | 0.33523 | 18 | 0.27379 | 0.31377 | 0.54437 | 2.2831 | 2.4 | 0.3 | 0 | 0
2019 | 12 | 1 | 2 | AB2 | Academic Building | 2012 | 0 | 0 | 0 | 0 | 0 | 0 | 0 | 0.000111 | 8.75 | 5 | 0.0678 | 0 | 0 | 0 | 0 | 0 | 0 | 21 | 24.5 | 9.7 | 9.7 | 100 | 315 | 6 | 0 | 0 | 0 | 21974 | 36009 | 0.37099 | 0.33523 | 18 | 0.27379 | 0.31377 | 0.54437 | 2.2831 | 2.4 | 0.3 | 0 | 0
2019 | 12 | 1 | 3 | AB2 | Academic Building | 2012 | 0 | 0 | 0 | 0 | 0 | 0 | 0 | 0.000111 | 8.75 | 5 | 0.0678 | 0 | 0 | 0 | 0 | 0 | 0 | 21 | 24.5 | 9.3 | 9 | 98 | 315 | 6 | 0 | 0 | 0 | 21974 | 36009 | 0.37099 | 0.33523 | 18 | 0.27379 | 0.31377 | 0.54437 | 2.2831 | 2.4 | 0.3 | 0 | 0
2019 | 12 | 1 | 4 | AB2 | Academic Building | 2012 | 0 | 0 | 0 | 0.1 | 0.1 | 0 | 0 | 0.000111 | 8.75 | 5 | 0.0678 | 0 | 0.875 | 0.5 | 0 | 0 | 0 | 21 | 24.5 | 9.1 | 8.8 | 98 | 315 | 6.5 | 0 | 0 | 0 | 21974 | 36009 | 0.37099 | 0.33523 | 18 | 0.27379 | 0.31377 | 0.54437 | 2.2831 | 2.4 | 0.3 | 0 | 49.5126
2019 | 12 | 1 | 5 | AB2 | Academic Building | 2012 | 0 | 0 | 0 | 0.1 | 0.1 | 0 | 0 | 0.000111 | 8.75 | 5 | 0.0678 | 0 | 0.875 | 0.5 | 0 | 0 | 0 | 21 | 24.5 | 8.9 | 8.9 | 100 | 315 | 4.9 | 0 | 0.7 | 0.7 | 21974 | 36009 | 0.37099 | 0.33523 | 18 | 0.27379 | 0.31377 | 0.54437 | 2.2831 | 2.4 | 0.3 | 0 | 49.5126
2019 | 12 | 1 | 6 | AB2 | Academic Building | 2012 | 0 | 0 | 0 | 0.1 | 0.1 | 0 | 0 | 0.000111 | 8.75 | 5 | 0.0678 | 0 | 0.875 | 0.5 | 0 | 0 | 0 | 21 | 24.5 | 8.7 | 8.7 | 100 | 315 | 4.6 | 0 | 1.1 | 1.1 | 21974 | 36009 | 0.37099 | 0.33523 | 18 | 0.27379 | 0.31377 | 0.54437 | 2.2831 | 2.4 | 0.3 | 0 | 49.5126
2019 | 12 | 1 | 7 | AB2 | Academic Building | 2012 | 0.5 | 0 | 1 | 0.1 | 0.1 | 0.5 | 0 | 0.000111 | 8.75 | 5 | 0.0678 | 0.000111 | 0.875 | 0.5 | 0.0339 | 12.1 | 0 | 21 | 24.5 | 8.9 | 8.9 | 100 | 293 | 4.6 | 2400 | 0.2 | 0.2 | 21974 | 36009 | 0.37099 | 0.33523 | 18 | 0.27379 | 0.31377 | 0.54437 | 2.2831 | 2.4 | 0.3 | 0 | 790.0277
2019 | 12 | 1 | 8 | AB2 | Academic Building | 2012 | 1 | 0 | 1 | 0.3 | 0.3 | 1 | 0 | 0.000111 | 8.75 | 5 | 0.0678 | 0.000111 | 2.625 | 1.5 | 0.0678 | 11.8 | 0 | 21 | 24.5 | 9.2 | 9.2 | 100 | 315 | 5.1 | 2400 | 1.4 | 1.4 | 21974 | 36009 | 0.37099 | 0.33523 | 18 | 0.27379 | 0.31377 | 0.54437 | 2.2831 | 2.4 | 0.3 | 0 | 1184.3464
2019 | 12 | 1 | 9 | AB2 | Academic Building | 2012 | 1 | 0 | 1 | 1 | 1 | 1 | 0.1 | 0.000111 | 8.75 | 5 | 0.0678 | 0.000111 | 8.75 | 5 | 0.0678 | 11.7 | 0 | 21 | 24.5 | 9.3 | 9.3 | 100 | 315 | 4.8 | 3000 | 0.5 | 0.5 | 21974 | 36009 | 0.37099 | 0.33523 | 18 | 0.27379 | 0.31377 | 0.54437 | 2.2831 | 2.4 | 0.3 | 11.592 | 1241.2379
2019 | 12 | 1 | 10 | AB2 | Academic Building | 2012 | 1 | 0 | 1 | 1 | 1 | 1 | 0.1 | 0.000111 | 8.75 | 5 | 0.0678 | 0.000111 | 8.75 | 5 | 0.0678 | 12 | 0 | 21 | 24.5 | 9 | 9 | 100 | 315 | 4.4 | 4800 | 1.2 | 1.2 | 21974 | 36009 | 0.37099 | 0.33523 | 18 | 0.27379 | 0.31377 | 0.54437 | 2.2831 | 2.4 | 0.3 | 28.25 | 1215.9444
2019 | 12 | 1 | 11 | AB2 | Academic Building | 2012 | 1 | 0 | 1 | 1 | 1 | 1 | 0.1 | 0.000111 | 8.75 | 5 | 0.0678 | 0.000111 | 8.75 | 5 | 0.0678 | 12.4 | 0 | 21 | 24.5 | 8.6 | 8.6 | 100 | 315 | 6 | 4200 | 1 | 1 | 21974 | 36009 | 0.37099 | 0.33523 | 18 | 0.27379 | 0.31377 | 0.54437 | 2.2831 | 2.4 | 0.3 | 44.3722 | 1217.1899
2019 | 12 | 1 | 12 | AB2 | Academic Building | 2012 | 1 | 0 | 1 | 1 | 1 | 1 | 0.1 | 0.000111 | 8.75 | 5 | 0.0678 | 0.000111 | 8.75 | 5 | 0.0678 | 11.8 | 0 | 21 | 24.5 | 9.2 | 9.2 | 100 | 338 | 4.3 | 7800 | 0.1 | 0.1 | 21974 | 36009 | 0.37099 | 0.33523 | 18 | 0.27379 | 0.31377 | 0.54437 | 2.2831 | 2.4 | 0.3 | 55.9221 | 1177.9291
2019 | 12 | 1 | 13 | AB2 | Academic Building | 2012 | 1 | 0 | 1 | 0.8 | 0.8 | 1 | 0.1 | 0.000111 | 8.75 | 5 | 0.0678 | 0.000111 | 7 | 4 | 0.0678 | 12.6 | 0 | 21 | 24.5 | 8.4 | 8.4 | 100 | 338 | 4 | 2400 | 1.1 | 1.1 | 21974 | 36009 | 0.37099 | 0.33523 | 18 | 0.27379 | 0.31377 | 0.54437 | 2.2831 | 2.4 | 0.3 | 65.8175 | 1155.5735
2019 | 12 | 1 | 14 | AB2 | Academic Building | 2012 | 1 | 0 | 1 | 1 | 1 | 1 | 0.1 | 0.000111 | 8.75 | 5 | 0.0678 | 0.000111 | 8.75 | 5 | 0.0678 | 13.1 | 0 | 21 | 24.5 | 7.9 | 7.9 | 100 | 338 | 3.6 | 1800 | 0.9 | 0.9 | 21974 | 36009 | 0.37099 | 0.33523 | 18 | 0.27379 | 0.31377 | 0.54437 | 2.2831 | 2.4 | 0.3 | 89.6771 | 1210.6531
2019 | 12 | 1 | 15 | AB2 | Academic Building | 2012 | 1 | 0 | 1 | 1 | 1 | 1 | 0.1 | 0.000111 | 8.75 | 5 | 0.0678 | 0.000111 | 8.75 | 5 | 0.0678 | 13.4 | 0 | 21 | 24.5 | 7.6 | 7.6 | 100 | 338 | 3.3 | 0 | 0 | 0 | 21974 | 36009 | 0.37099 | 0.33523 | 18 | 0.27379 | 0.31377 | 0.54437 | 2.2831 | 2.4 | 0.3 | 72.6921 | 1224.3533
2019 | 12 | 1 | 16 | AB2 | Academic Building | 2012 | 1 | 0 | 1 | 1 | 1 | 1 | 0.1 | 0.000111 | 8.75 | 5 | 0.0678 | 0.000111 | 8.75 | 5 | 0.0678 | 13.4 | 0 | 21 | 24.5 | 7.6 | 6 | 90 | 338 | 3.7 | 0 | 0 | 0 | 21974 | 36009 | 0.37099 | 0.33523 | 18 | 0.27379 | 0.31377 | 0.54437 | 2.2831 | 2.4 | 0.3 | 28.1314 | 1229.9794
2019 | 12 | 1 | 17 | AB2 | Academic Building | 2012 | 1 | 0 | 1 | 1 | 1 | 1 | 0.1 | 0.000111 | 8.75 | 5 | 0.0678 | 0.000111 | 8.75 | 5 | 0.0678 | 13.1 | 0 | 21 | 24.5 | 7.9 | 4.4 | 79 | 338 | 3.8 | 0 | 0 | 0 | 21974 | 36009 | 0.37099 | 0.33523 | 18 | 0.27379 | 0.31377 | 0.54437 | 2.2831 | 2.4 | 0.3 | 12.1999 | 1213.9192
2019 | 12 | 1 | 18 | AB2 | Academic Building | 2012 | 1 | 0 | 1 | 0.5 | 0.5 | 0.5 | 0.1 | 0.000111 | 8.75 | 5 | 0.0678 | 0.000111 | 4.375 | 2.5 | 0.0339 | 12.9 | 0 | 21 | 24.5 | 8.1 | 4.1 | 76 | 0 | 3.6 | 0 | 0 | 0 | 21974 | 36009 | 0.37099 | 0.33523 | 18 | 0.27379 | 0.31377 | 0.54437 | 2.2831 | 2.4 | 0.3 | 1.0955 | 669.2278
2019 | 12 | 1 | 19 | AB2 | Academic Building | 2012 | 0.5 | 0 | 1 | 0.3 | 0.3 | 0.5 | 0.1 | 0.000111 | 8.75 | 5 | 0.0678 | 0.000111 | 2.625 | 1.5 | 0.0339 | 12.6 | 0 | 21 | 24.5 | 8.4 | 3.6 | 72 | 0 | 3.4 | 0 | 0 | 0 | 21974 | 36009 | 0.37099 | 0.33523 | 18 | 0.27379 | 0.31377 | 0.54437 | 2.2831 | 2.4 | 0.3 | 0 | 653.7402
2019 | 12 | 1 | 20 | AB2 | Academic Building | 2012 | 0.5 | 0 | 1 | 0.3 | 0.3 | 0.2 | 0.1 | 0.000111 | 8.75 | 5 | 0.0678 | 0.000111 | 2.625 | 1.5 | 0.01356 | 12.8 | 0 | 21 | 24.5 | 8.2 | 3.8 | 74 | 0 | 2.3 | 0 | 0 | 0 | 21974 | 36009 | 0.37099 | 0.33523 | 18 | 0.27379 | 0.31377 | 0.54437 | 2.2831 | 2.4 | 0.3 | 0 | 490.5893
2019 | 12 | 1 | 21 | AB2 | Academic Building | 2012 | 0.5 | 0 | 1 | 0.2 | 0.2 | 0.2 | 0.1 | 0.000111 | 8.75 | 5 | 0.0678 | 0.000111 | 1.75 | 1 | 0.01356 | 13 | 0 | 21 | 24.5 | 8 | 3.4 | 73 | 0 | 1.6 | 0 | 0 | 0 | 21974 | 36009 | 0.37099 | 0.33523 | 18 | 0.27379 | 0.31377 | 0.54437 | 2.2831 | 2.4 | 0.3 | 0 | 498.6751
2019 | 12 | 1 | 22 | AB2 | Academic Building | 2012 | 0 | 0 | 0 | 0.2 | 0.2 | 0.2 | 0.1 | 0.000111 | 8.75 | 5 | 0.0678 | 0 | 1.75 | 1 | 0.01356 | 0 | 0 | 21 | 24.5 | 7.9 | 3.1 | 72 | 0 | 1.5 | 0 | 0 | 0 | 21974 | 36009 | 0.37099 | 0.33523 | 18 | 0.27379 | 0.31377 | 0.54437 | 2.2831 | 2.4 | 0.3 | 0 | 99.0252
2019 | 12 | 1 | 23 | AB2 | Academic Building | 2012 | 0 | 0 | 0 | 0.1 | 0.1 | 0.2 | 0 | 0.000111 | 8.75 | 5 | 0.0678 | 0 | 0.875 | 0.5 | 0.01356 | 0 | 0 | 21 | 24.5 | 7.6 | 3.2 | 74 | 293 | 1.7 | 0 | 0 | 0 | 21974 | 36009 | 0.37099 | 0.33523 | 18 | 0.27379 | 0.31377 | 0.54437 | 2.2831 | 2.4 | 0.3 | 0 | 49.5126
2019 | 12 | 1 | 0 | AB2 | Academic Building | 2012 | 0 | 0 | 0 | 0.1 | 0.1 | 0.2 | 0 | 0.000111 | 8.75 | 5 | 0.0678 | 0 | 0.875 | 0.5 | 0.01356 | 0 | 0 | 21 | 24.5 | 7.4 | 3.6 | 77 | 45 | 0.8 | 0 | 0 | 0 | 21974 | 36009 | 0.37099 | 0.33523 | 18 | 0.27379 | 0.31377 | 0.54437 | 2.2831 | 2.4 | 0.3 | 0 | 49.5126
2019 | 12 | 2 | 1 | AB2 | Academic Building | 2012 | 0 | 0 | 0 | 0 | 0 | 0 | 0 | 0.000111 | 8.75 | 5 | 0.0678 | 0 | 0 | 0 | 0 | 0 | 0 | 21 | 24.5 | 7.1 | 3.1 | 76 | 315 | 1.1 | 0 | 0 | 0 | 21974 | 36009 | 0.37099 | 0.33523 | 18 | 0.27379 | 0.31377 | 0.54437 | 2.2831 | 2.4 | 0.3 | 0 | 0
2019 | 12 | 2 | 2 | AB2 | Academic Building | 2012 | 0 | 0 | 0 | 0 | 0 | 0 | 0 | 0.000111 | 8.75 | 5 | 0.0678 | 0 | 0 | 0 | 0 | 0 | 0 | 21 | 24.5 | 5.9 | 3.5 | 85 | 293 | 0.8 | 0 | 0 | 0 | 21974 | 36009 | 0.37099 | 0.33523 | 18 | 0.27379 | 0.31377 | 0.54437 | 2.2831 | 2.4 | 0.3 | 0 | 0
2019 | 12 | 2 | 3 | AB2 | Academic Building | 2012 | 0 | 0 | 0 | 0 | 0 | 0 | 0 | 0.000111 | 8.75 | 5 | 0.0678 | 0 | 0 | 0 | 0 | 0 | 0 | 21 | 24.5 | 4.9 | 4.9 | 100 | 180 | 1.5 | 0 | 0 | 0 | 21974 | 36009 | 0.37099 | 0.33523 | 18 | 0.27379 | 0.31377 | 0.54437 | 2.2831 | 2.4 | 0.3 | 0 | 0
2019 | 12 | 2 | 4 | AB2 | Academic Building | 2012 | 0 | 0 | 0 | 0.1 | 0.1 | 0 | 0 | 0.000111 | 8.75 | 5 | 0.0678 | 0 | 0.875 | 0.5 | 0 | 0 | 0 | 21 | 24.5 | 4.4 | 4.4 | 100 | 180 | 1.3 | 0 | 0 | 0 | 21974 | 36009 | 0.37099 | 0.33523 | 18 | 0.27379 | 0.31377 | 0.54437 | 2.2831 | 2.4 | 0.3 | 0 | 49.5126
2019 | 12 | 2 | 5 | AB2 | Academic Building | 2012 | 0 | 0 | 0 | 0.1 | 0.1 | 0 | 0 | 0.000111 | 8.75 | 5 | 0.0678 | 0 | 0.875 | 0.5 | 0 | 0 | 0 | 21 | 24.5 | 3.4 | 3.4 | 100 | 248 | 0.9 | 0 | 0 | 0 | 21974 | 36009 | 0.37099 | 0.33523 | 18 | 0.27379 | 0.31377 | 0.54437 | 2.2831 | 2.4 | 0.3 | 0 | 49.5126
2019 | 12 | 2 | 6 | AB2 | Academic Building | 2012 | 0 | 0 | 0 | 0.1 | 0.1 | 0 | 0 | 0.000111 | 8.75 | 5 | 0.0678 | 0 | 0.875 | 0.5 | 0 | 0 | 0 | 21 | 24.5 | 2.2 | 2.2 | 100 | 135 | 0.9 | 0 | 0 | 0 | 21974 | 36009 | 0.37099 | 0.33523 | 18 | 0.27379 | 0.31377 | 0.54437 | 2.2831 | 2.4 | 0.3 | 0 | 49.5126
2019 | 12 | 2 | 7 | AB2 | Academic Building | 2012 | 0.5 | 0 | 1 | 0.1 | 0.1 | 0.5 | 0 | 0.000111 | 8.75 | 5 | 0.0678 | 0.000111 | 0.875 | 0.5 | 0.0339 | 17.1 | 0 | 21 | 24.5 | 3.9 | 3.9 | 100 | 68 | 0.8 | 6000 | 0 | 0 | 21974 | 36009 | 0.37099 | 0.33523 | 18 | 0.27379 | 0.31377 | 0.54437 | 2.2831 | 2.4 | 0.3 | 0 | 1132.8247
2019 | 12 | 2 | 8 | AB2 | Academic Building | 2012 | 1 | 0 | 1 | 0.3 | 0.3 | 1 | 0 | 0.000111 | 8.75 | 5 | 0.0678 | 0.000111 | 2.625 | 1.5 | 0.0678 | 16 | 0 | 21 | 24.5 | 5 | 5 | 100 | 113 | 1.3 | 11400 | 0 | 0 | 21974 | 36009 | 0.37099 | 0.33523 | 18 | 0.27379 | 0.31377 | 0.54437 | 2.2831 | 2.4 | 0.3 | 0 | 1644.3207
2019 | 12 | 2 | 9 | AB2 | Academic Building | 2012 | 1 | 0 | 1 | 1 | 1 | 1 | 0.1 | 0.000111 | 8.75 | 5 | 0.0678 | 0.000111 | 8.75 | 5 | 0.0678 | 12.5 | 0 | 21 | 24.5 | 8.5 | 3.7 | 72 | 113 | 1.5 | 22800 | 0 | 0 | 21974 | 36009 | 0.37099 | 0.33523 | 18 | 0.27379 | 0.31377 | 0.54437 | 2.2831 | 2.4 | 0.3 | 112.4687 | 1460.2411
2019 | 12 | 2 | 10 | AB2 | Academic Building | 2012 | 1 | 0 | 1 | 1 | 1 | 1 | 0.1 | 0.000111 | 8.75 | 5 | 0.0678 | 0.000111 | 8.75 | 5 | 0.0678 | 10.2 | 0 | 21 | 24.5 | 10.8 | 3.3 | 60 | 113 | 1.9 | 27600 | 0 | 0 | 21974 | 36009 | 0.37099 | 0.33523 | 18 | 0.27379 | 0.31377 | 0.54437 | 2.2831 | 2.4 | 0.3 | 196.701 | 1159.6848
2019 | 12 | 2 | 11 | AB2 | Academic Building | 2012 | 1 | 0 | 1 | 1 | 1 | 1 | 0.1 | 0.000111 | 8.75 | 5 | 0.0678 | 0.000111 | 8.75 | 5 | 0.0678 | 9.9 | 0 | 21 | 24.5 | 11.1 | 0.7 | 49 | 113 | 1.4 | 28200 | 0 | 0 | 21974 | 36009 | 0.37099 | 0.33523 | 18 | 0.27379 | 0.31377 | 0.54437 | 2.2831 | 2.4 | 0.3 | 251.1681 | 1030.1453
2019 | 12 | 2 | 12 | AB2 | Academic Building | 2012 | 1 | 0 | 1 | 1 | 1 | 1 | 0.1 | 0.000111 | 8.75 | 5 | 0.0678 | 0.000111 | 8.75 | 5 | 0.0678 | 9.6 | 0 | 21 | 24.5 | 11.4 | 0.7 | 48 | 90 | 1.5 | 13200 | 0 | 0 | 21974 | 36009 | 0.37099 | 0.33523 | 18 | 0.27379 | 0.31377 | 0.54437 | 2.2831 | 2.4 | 0.3 | 285.4121 | 968.4701
2019 | 12 | 2 | 13 | AB2 | Academic Building | 2012 | 1 | 0 | 1 | 0.8 | 0.8 | 1 | 0.1 | 0.000111 | 8.75 | 5 | 0.0678 | 0.000111 | 7 | 4 | 0.0678 | 10.2 | 0 | 21 | 24.5 | 10.8 | 1.2 | 52 | 113 | 1.1 | 3600 | 0 | 0 | 21974 | 36009 | 0.37099 | 0.33523 | 18 | 0.27379 | 0.31377 | 0.54437 | 2.2831 | 2.4 | 0.3 | 317.0403 | 928.901
2019 | 12 | 2 | 14 | AB2 | Academic Building | 2012 | 1 | 0 | 1 | 1 | 1 | 1 | 0.1 | 0.000111 | 8.75 | 5 | 0.0678 | 0.000111 | 8.75 | 5 | 0.0678 | 10.4 | 0 | 21 | 24.5 | 10.6 | 0.2 | 49 | 0 | 0.7 | 2400 | 0 | 0 | 21974 | 36009 | 0.37099 | 0.33523 | 18 | 0.27379 | 0.31377 | 0.54437 | 2.2831 | 2.4 | 0.3 | 332.3579 | 964.0745
2019 | 12 | 2 | 15 | AB2 | Academic Building | 2012 | 1 | 0 | 1 | 1 | 1 | 1 | 0.1 | 0.000111 | 8.75 | 5 | 0.0678 | 0.000111 | 8.75 | 5 | 0.0678 | 11.8 | 0 | 21 | 24.5 | 9.2 | 2 | 61 | 203 | 1 | 1200 | 0 | 0 | 21974 | 36009 | 0.37099 | 0.33523 | 18 | 0.27379 | 0.31377 | 0.54437 | 2.2831 | 2.4 | 0.3 | 305.2747 | 1021.0013
2019 | 12 | 2 | 16 | AB2 | Academic Building | 2012 | 1 | 0 | 1 | 1 | 1 | 1 | 0.1 | 0.000111 | 8.75 | 5 | 0.0678 | 0.000111 | 8.75 | 5 | 0.0678 | 13.3 | 0 | 21 | 24.5 | 7.7 | 2.3 | 69 | 315 | 1 | 0 | 0 | 0 | 21974 | 36009 | 0.37099 | 0.33523 | 18 | 0.27379 | 0.31377 | 0.54437 | 2.2831 | 2.4 | 0.3 | 230.4178 | 1126.5579
2019 | 12 | 2 | 17 | AB2 | Academic Building | 2012 | 1 | 0 | 1 | 1 | 1 | 1 | 0.1 | 0.000111 | 8.75 | 5 | 0.0678 | 0.000111 | 8.75 | 5 | 0.0678 | 14.3 | 0 | 21 | 24.5 | 6.7 | 4 | 83 | 270 | 0.8 | 0 | 0 | 0 | 21974 | 36009 | 0.37099 | 0.33523 | 18 | 0.27379 | 0.31377 | 0.54437 | 2.2831 | 2.4 | 0.3 | 103.2845 | 1216.9705
2019 | 12 | 2 | 18 | AB2 | Academic Building | 2012 | 1 | 0 | 1 | 0.5 | 0.5 | 0.5 | 0.1 | 0.000111 | 8.75 | 5 | 0.0678 | 0.000111 | 4.375 | 2.5 | 0.0339 | 15.6 | 0 | 21 | 24.5 | 5.4 | 4.7 | 95 | 158 | 1.3 | 0 | 0 | 0 | 21974 | 36009 | 0.37099 | 0.33523 | 18 | 0.27379 | 0.31377 | 0.54437 | 2.2831 | 2.4 | 0.3 | 9.5386 | 716.0447
2019 | 12 | 2 | 19 | AB2 | Academic Building | 2012 | 0.5 | 0 | 1 | 0.3 | 0.3 | 0.5 | 0.1 | 0.000111 | 8.75 | 5 | 0.0678 | 0.000111 | 2.625 | 1.5 | 0.0339 | 16.3 | 0 | 21 | 24.5 | 4.7 | 4.7 | 100 | 180 | 1.1 | 0 | 0 | 0 | 21974 | 36009 | 0.37099 | 0.33523 | 18 | 0.27379 | 0.31377 | 0.54437 | 2.2831 | 2.4 | 0.3 | 0 | 745.7925
2019 | 12 | 2 | 20 | AB2 | Academic Building | 2012 | 0.5 | 0 | 1 | 0.3 | 0.3 | 0.2 | 0.1 | 0.000111 | 8.75 | 5 | 0.0678 | 0.000111 | 2.625 | 1.5 | 0.01356 | 16.7 | 0 | 21 | 24.5 | 4.3 | 4.3 | 100 | 158 | 1 | 0 | 0 | 0 | 21974 | 36009 | 0.37099 | 0.33523 | 18 | 0.27379 | 0.31377 | 0.54437 | 2.2831 | 2.4 | 0.3 | 0 | 548.1809
2019 | 12 | 2 | 21 | AB2 | Academic Building | 2012 | 0.5 | 0 | 1 | 0.2 | 0.2 | 0.2 | 0.1 | 0.000111 | 8.75 | 5 | 0.0678 | 0.000111 | 1.75 | 1 | 0.01356 | 17.4 | 0 | 21 | 24.5 | 3.6 | 3.6 | 100 | 158 | 1.4 | 0 | 0 | 0 | 21974 | 36009 | 0.37099 | 0.33523 | 18 | 0.27379 | 0.31377 | 0.54437 | 2.2831 | 2.4 | 0.3 | 0 | 565.3045
2019 | 12 | 2 | 22 | AB2 | Academic Building | 2012 | 0 | 0 | 0 | 0.2 | 0.2 | 0.2 | 0.1 | 0.000111 | 8.75 | 5 | 0.0678 | 0 | 1.75 | 1 | 0.01356 | 0 | 0 | 21 | 24.5 | 3.6 | 3.6 | 100 | 158 | 1.6 | 0 | 0 | 0 | 21974 | 36009 | 0.37099 | 0.33523 | 18 | 0.27379 | 0.31377 | 0.54437 | 2.2831 | 2.4 | 0.3 | 0 | 99.0252
2019 | 12 | 2 | 23 | AB2 | Academic Building | 2012 | 0 | 0 | 0 | 0.1 | 0.1 | 0.2 | 0 | 0.000111 | 8.75 | 5 | 0.0678 | 0 | 0.875 | 0.5 | 0.01356 | 0 | 0 | 21 | 24.5 | 4.1 | 4.1 | 100 | 0 | 1.1 | 0 | 0 | 0 | 21974 | 36009 | 0.37099 | 0.33523 | 18 | 0.27379 | 0.31377 | 0.54437 | 2.2831 | 2.4 | 0.3 | 0 | 49.5126
2019 | 12 | 2 | 0 | AB2 | Academic Building | 2012 | 0 | 0 | 0 | 0.1 | 0.1 | 0.2 | 0 | 0.000111 | 8.75 | 5 | 0.0678 | 0 | 0.875 | 0.5 | 0.01356 | 0 | 0 | 21 | 24.5 | 2.5 | 2.5 | 100 | 180 | 1.1 | 0 | 0 | 0 | 21974 | 36009 | 0.37099 | 0.33523 | 18 | 0.27379 | 0.31377 | 0.54437 | 2.2831 | 2.4 | 0.3 | 0 | 49.5126
2019 | 12 | 3 | 1 | AB2 | Academic Building | 2012 | 0 | 0 | 0 | 0 | 0 | 0 | 0 | 0.000111 | 8.75 | 5 | 0.0678 | 0 | 0 | 0 | 0 | 0 | 0 | 21 | 24.5 | 4.3 | 4.3 | 100 | 180 | 1.2 | 0 | 0 | 0 | 21974 | 36009 | 0.37099 | 0.33523 | 18 | 0.27379 | 0.31377 | 0.54437 | 2.2831 | 2.4 | 0.3 | 0 | 0
2019 | 12 | 3 | 2 | AB2 | Academic Building | 2012 | 0 | 0 | 0 | 0 | 0 | 0 | 0 | 0.000111 | 8.75 | 5 | 0.0678 | 0 | 0 | 0 | 0 | 0 | 0 | 21 | 24.5 | 3.5 | 3.5 | 100 | 180 | 0.9 | 0 | 0 | 0 | 21974 | 36009 | 0.37099 | 0.33523 | 18 | 0.27379 | 0.31377 | 0.54437 | 2.2831 | 2.4 | 0.3 | 0 | 0
2019 | 12 | 3 | 3 | AB2 | Academic Building | 2012 | 0 | 0 | 0 | 0 | 0 | 0 | 0 | 0.000111 | 8.75 | 5 | 0.0678 | 0 | 0 | 0 | 0 | 0 | 0 | 21 | 24.5 | 4.4 | 4.4 | 100 | 180 | 1.6 | 0 | 0 | 0 | 21974 | 36009 | 0.37099 | 0.33523 | 18 | 0.27379 | 0.31377 | 0.54437 | 2.2831 | 2.4 | 0.3 | 0 | 0
2019 | 12 | 3 | 4 | AB2 | Academic Building | 2012 | 0 | 0 | 0 | 0.1 | 0.1 | 0 | 0 | 0.000111 | 8.75 | 5 | 0.0678 | 0 | 0.875 | 0.5 | 0 | 0 | 0 | 21 | 24.5 | 3.1 | 3.1 | 100 | 225 | 1.3 | 0 | 0 | 0 | 21974 | 36009 | 0.37099 | 0.33523 | 18 | 0.27379 | 0.31377 | 0.54437 | 2.2831 | 2.4 | 0.3 | 0 | 49.5126
2019 | 12 | 3 | 5 | AB2 | Academic Building | 2012 | 0 | 0 | 0 | 0.1 | 0.1 | 0 | 0 | 0.000111 | 8.75 | 5 | 0.0678 | 0 | 0.875 | 0.5 | 0 | 0 | 0 | 21 | 24.5 | 3.2 | 3.2 | 100 | 158 | 1.6 | 0 | 0 | 0 | 21974 | 36009 | 0.37099 | 0.33523 | 18 | 0.27379 | 0.31377 | 0.54437 | 2.2831 | 2.4 | 0.3 | 0 | 49.5126
2019 | 12 | 3 | 6 | AB2 | Academic Building | 2012 | 0 | 0 | 0 | 0.1 | 0.1 | 0 | 0 | 0.000111 | 8.75 | 5 | 0.0678 | 0 | 0.875 | 0.5 | 0 | 0 | 0 | 21 | 24.5 | 5 | 5 | 100 | 158 | 1.2 | 0 | 0 | 0 | 21974 | 36009 | 0.37099 | 0.33523 | 18 | 0.27379 | 0.31377 | 0.54437 | 2.2831 | 2.4 | 0.3 | 0 | 49.5126
2019 | 12 | 3 | 7 | AB2 | Academic Building | 2012 | 0.5 | 0 | 1 | 0.1 | 0.1 | 0.5 | 0 | 0.000111 | 8.75 | 5 | 0.0678 | 0.000111 | 0.875 | 0.5 | 0.0339 | 14.8 | 0 | 21 | 24.5 | 6.2 | 6.2 | 100 | 158 | 1.1 | 2400 | 0 | 0 | 21974 | 36009 | 0.37099 | 0.33523 | 18 | 0.27379 | 0.31377 | 0.54437 | 2.2831 | 2.4 | 0.3 | 0 | 1013.9962
2019 | 12 | 3 | 8 | AB2 | Academic Building | 2012 | 1 | 0 | 1 | 0.3 | 0.3 | 1 | 0 | 0.000111 | 8.75 | 5 | 0.0678 | 0.000111 | 2.625 | 1.5 | 0.0678 | 13 | 0 | 21 | 24.5 | 8 | 7.5 | 97 | 135 | 1.3 | 11400 | 0 | 0 | 21974 | 36009 | 0.37099 | 0.33523 | 18 | 0.27379 | 0.31377 | 0.54437 | 2.2831 | 2.4 | 0.3 | 0 | 1401.1565
2019 | 12 | 3 | 9 | AB2 | Academic Building | 2012 | 1 | 0 | 1 | 1 | 1 | 1 | 0.1 | 0.000111 | 8.75 | 5 | 0.0678 | 0.000111 | 8.75 | 5 | 0.0678 | 10.9 | 0 | 21 | 24.5 | 10.1 | 9.3 | 95 | 68 | 1.5 | 15600 | 0 | 0 | 21974 | 36009 | 0.37099 | 0.33523 | 18 | 0.27379 | 0.31377 | 0.54437 | 2.2831 | 2.4 | 0.3 | 100.4275 | 1270.066
2019 | 12 | 3 | 10 | AB2 | Academic Building | 2012 | 1 | 0 | 1 | 1 | 1 | 1 | 0.1 | 0.000111 | 8.75 | 5 | 0.0678 | 0.000111 | 8.75 | 5 | 0.0678 | 10 | 0 | 21 | 24.5 | 11 | 9.6 | 91 | 315 | 2.6 | 13800 | 0 | 0 | 21974 | 36009 | 0.37099 | 0.33523 | 18 | 0.27379 | 0.31377 | 0.54437 | 2.2831 | 2.4 | 0.3 | 159.7698 | 1098.3996
2019 | 12 | 3 | 11 | AB2 | Academic Building | 2012 | 1 | 0 | 1 | 1 | 1 | 1 | 0.1 | 0.000111 | 8.75 | 5 | 0.0678 | 0.000111 | 8.75 | 5 | 0.0678 | 9.1 | 0 | 21 | 24.5 | 11.9 | 9.8 | 87 | 315 | 4.2 | 7800 | 0 | 0 | 21974 | 36009 | 0.37099 | 0.33523 | 18 | 0.27379 | 0.31377 | 0.54437 | 2.2831 | 2.4 | 0.3 | 206.35 | 982.8001
2019 | 12 | 3 | 12 | AB2 | Academic Building | 2012 | 1 | 0 | 1 | 1 | 1 | 1 | 0.1 | 0.000111 | 8.75 | 5 | 0.0678 | 0.000111 | 8.75 | 5 | 0.0678 | 9.8 | 0 | 21 | 24.5 | 11.2 | 9.3 | 88 | 315 | 4 | 4800 | 0 | 0 | 21974 | 36009 | 0.37099 | 0.33523 | 18 | 0.27379 | 0.31377 | 0.54437 | 2.2831 | 2.4 | 0.3 | 227.9577 | 959.5752
2019 | 12 | 3 | 13 | AB2 | Academic Building | 2012 | 1 | 0 | 1 | 0.8 | 0.8 | 1 | 0.1 | 0.000111 | 8.75 | 5 | 0.0678 | 0.000111 | 7 | 4 | 0.0678 | 9.7 | 0 | 21 | 24.5 | 11.3 | 9.2 | 87 | 315 | 4.2 | 6000 | 0 | 0 | 21974 | 36009 | 0.37099 | 0.33523 | 18 | 0.27379 | 0.31377 | 0.54437 | 2.2831 | 2.4 | 0.3 | 244.431 | 923.1476
2019 | 12 | 3 | 14 | AB2 | Academic Building | 2012 | 1 | 0 | 1 | 1 | 1 | 1 | 0.1 | 0.000111 | 8.75 | 5 | 0.0678 | 0.000111 | 8.75 | 5 | 0.0678 | 11.1 | 0 | 21 | 24.5 | 9.9 | 8.8 | 93 | 315 | 3.9 | 600 | 0 | 0 | 21974 | 36009 | 0.37099 | 0.33523 | 18 | 0.27379 | 0.31377 | 0.54437 | 2.2831 | 2.4 | 0.3 | 216.0427 | 1001.9836
2019 | 12 | 3 | 15 | AB2 | Academic Building | 2012 | 1 | 0 | 1 | 1 | 1 | 1 | 0.1 | 0.000111 | 8.75 | 5 | 0.0678 | 0.000111 | 8.75 | 5 | 0.0678 | 12.2 | 0 | 21 | 24.5 | 8.8 | 8.8 | 100 | 293 | 2.6 | 0 | 0.1 | 0.1 | 21974 | 36009 | 0.37099 | 0.33523 | 18 | 0.27379 | 0.31377 | 0.54437 | 2.2831 | 2.4 | 0.3 | 144.5752 | 1088.4224
2019 | 12 | 3 | 16 | AB2 | Academic Building | 2012 | 1 | 0 | 1 | 1 | 1 | 1 | 0.1 | 0.000111 | 8.75 | 5 | 0.0678 | 0.000111 | 8.75 | 5 | 0.0678 | 13 | 0 | 21 | 24.5 | 8 | 8 | 100 | 293 | 2.3 | 0 | 0.3 | 0.3 | 21974 | 36009 | 0.37099 | 0.33523 | 18 | 0.27379 | 0.31377 | 0.54437 | 2.2831 | 2.4 | 0.3 | 79.1104 | 1155.2752
2019 | 12 | 3 | 17 | AB2 | Academic Building | 2012 | 1 | 0 | 1 | 1 | 1 | 1 | 0.1 | 0.000111 | 8.75 | 5 | 0.0678 | 0.000111 | 8.75 | 5 | 0.0678 | 12.8 | 0 | 21 | 24.5 | 8.2 | 8.2 | 100 | 315 | 2.5 | 0 | 0.8 | 0.8 | 21974 | 36009 | 0.37099 | 0.33523 | 18 | 0.27379 | 0.31377 | 0.54437 | 2.2831 | 2.4 | 0.3 | 23.6741 | 1164.8513
2019 | 12 | 3 | 18 | AB2 | Academic Building | 2012 | 1 | 0 | 1 | 0.5 | 0.5 | 0.5 | 0.1 | 0.000111 | 8.75 | 5 | 0.0678 | 0.000111 | 4.375 | 2.5 | 0.0339 | 12.4 | 0 | 21 | 24.5 | 8.6 | 8.6 | 100 | 23 | 3.2 | 0 | 0.8 | 0.8 | 21974 | 36009 | 0.37099 | 0.33523 | 18 | 0.27379 | 0.31377 | 0.54437 | 2.2831 | 2.4 | 0.3 | 1.4511 | 638.0643
2019 | 12 | 3 | 19 | AB2 | Academic Building | 2012 | 0.5 | 0 | 1 | 0.3 | 0.3 | 0.5 | 0.1 | 0.000111 | 8.75 | 5 | 0.0678 | 0.000111 | 2.625 | 1.5 | 0.0339 | 12.6 | 0 | 21 | 24.5 | 8.4 | 8.4 | 100 | 0 | 3.9 | 0 | 0.5 | 0.5 | 21974 | 36009 | 0.37099 | 0.33523 | 18 | 0.27379 | 0.31377 | 0.54437 | 2.2831 | 2.4 | 0.3 | 0 | 630.3268
2019 | 12 | 3 | 20 | AB2 | Academic Building | 2012 | 0.5 | 0 | 1 | 0.3 | 0.3 | 0.2 | 0.1 | 0.000111 | 8.75 | 5 | 0.0678 | 0.000111 | 2.625 | 1.5 | 0.01356 | 12.8 | 0 | 21 | 24.5 | 8.2 | 8.2 | 100 | 0 | 3.4 | 0 | 0.6 | 0.6 | 21974 | 36009 | 0.37099 | 0.33523 | 18 | 0.27379 | 0.31377 | 0.54437 | 2.2831 | 2.4 | 0.3 | 0 | 483.1566
2019 | 12 | 3 | 21 | AB2 | Academic Building | 2012 | 0.5 | 0 | 1 | 0.2 | 0.2 | 0.2 | 0.1 | 0.000111 | 8.75 | 5 | 0.0678 | 0.000111 | 1.75 | 1 | 0.01356 | 13.1 | 0 | 21 | 24.5 | 7.9 | 7.9 | 100 | 0 | 4.7 | 0 | 0.8 | 0.8 | 21974 | 36009 | 0.37099 | 0.33523 | 18 | 0.27379 | 0.31377 | 0.54437 | 2.2831 | 2.4 | 0.3 | 0 | 495.3364
2019 | 12 | 3 | 22 | AB2 | Academic Building | 2012 | 0 | 0 | 0 | 0.2 | 0.2 | 0.2 | 0.1 | 0.000111 | 8.75 | 5 | 0.0678 | 0 | 1.75 | 1 | 0.01356 | 0 | 0 | 21 | 24.5 | 7.2 | 7.2 | 100 | 0 | 4 | 0 | 0.5 | 0.5 | 21974 | 36009 | 0.37099 | 0.33523 | 18 | 0.27379 | 0.31377 | 0.54437 | 2.2831 | 2.4 | 0.3 | 0 | 99.0252
2019 | 12 | 3 | 23 | AB2 | Academic Building | 2012 | 0 | 0 | 0 | 0.1 | 0.1 | 0.2 | 0 | 0.000111 | 8.75 | 5 | 0.0678 | 0 | 0.875 | 0.5 | 0.01356 | 0 | 0 | 21 | 24.5 | 6.9 | 6.9 | 100 | 0 | 3.4 | 0 | 0.6 | 0.6 | 21974 | 36009 | 0.37099 | 0.33523 | 18 | 0.27379 | 0.31377 | 0.54437 | 2.2831 | 2.4 | 0.3 | 0 | 49.5126
2019 | 12 | 3 | 0 | AB2 | Academic Building | 2012 | 0 | 0 | 0 | 0.1 | 0.1 | 0.2 | 0 | 0.000111 | 8.75 | 5 | 0.0678 | 0 | 0.875 | 0.5 | 0.01356 | 0 | 0 | 21 | 24.5 | 7 | 7 | 100 | 0 | 3.4 | 0 | 0.5 | 0.5 | 21974 | 36009 | 0.37099 | 0.33523 | 18 | 0.27379 | 0.31377 | 0.54437 | 2.2831 | 2.4 | 0.3 | 0 | 49.5126
2019 | 12 | 4 | 1 | AB2 | Academic Building | 2012 | 0 | 0 | 0 | 0 | 0 | 0 | 0 | 0.000111 | 8.75 | 5 | 0.0678 | 0 | 0 | 0 | 0 | 0 | 0 | 21 | 24.5 | 6.9 | 6.9 | 100 | 0 | 3.9 | 0 | 0.8 | 0.8 | 21974 | 36009 | 0.37099 | 0.33523 | 18 | 0.27379 | 0.31377 | 0.54437 | 2.2831 | 2.4 | 0.3 | 0 | 0
2019 | 12 | 4 | 2 | AB2 | Academic Building | 2012 | 0 | 0 | 0 | 0 | 0 | 0 | 0 | 0.000111 | 8.75 | 5 | 0.0678 | 0 | 0 | 0 | 0 | 0 | 0 | 21 | 24.5 | 6.8 | 6.8 | 100 | 0 | 2.8 | 0 | 0.5 | 0.5 | 21974 | 36009 | 0.37099 | 0.33523 | 18 | 0.27379 | 0.31377 | 0.54437 | 2.2831 | 2.4 | 0.3 | 0 | 0
2019 | 12 | 4 | 3 | AB2 | Academic Building | 2012 | 0 | 0 | 0 | 0 | 0 | 0 | 0 | 0.000111 | 8.75 | 5 | 0.0678 | 0 | 0 | 0 | 0 | 0 | 0 | 21 | 24.5 | 6.6 | 6.6 | 100 | 0 | 2.8 | 0 | 0.8 | 0.8 | 21974 | 36009 | 0.37099 | 0.33523 | 18 | 0.27379 | 0.31377 | 0.54437 | 2.2831 | 2.4 | 0.3 | 0 | 0
2019 | 12 | 4 | 4 | AB2 | Academic Building | 2012 | 0 | 0 | 0 | 0.1 | 0.1 | 0 | 0 | 0.000111 | 8.75 | 5 | 0.0678 | 0 | 0.875 | 0.5 | 0 | 0 | 0 | 21 | 24.5 | 7 | 7 | 100 | 0 | 3.4 | 0 | 0 | 0 | 21974 | 36009 | 0.37099 | 0.33523 | 18 | 0.27379 | 0.31377 | 0.54437 | 2.2831 | 2.4 | 0.3 | 0 | 49.5126
2019 | 12 | 4 | 5 | AB2 | Academic Building | 2012 | 0 | 0 | 0 | 0.1 | 0.1 | 0 | 0 | 0.000111 | 8.75 | 5 | 0.0678 | 0 | 0.875 | 0.5 | 0 | 0 | 0 | 21 | 24.5 | 7.1 | 7.1 | 100 | 23 | 3 | 0 | 0.8 | 0.8 | 21974 | 36009 | 0.37099 | 0.33523 | 18 | 0.27379 | 0.31377 | 0.54437 | 2.2831 | 2.4 | 0.3 | 0 | 49.5126
2019 | 12 | 4 | 6 | AB2 | Academic Building | 2012 | 0 | 0 | 0 | 0.1 | 0.1 | 0 | 0 | 0.000111 | 8.75 | 5 | 0.0678 | 0 | 0.875 | 0.5 | 0 | 0 | 0 | 21 | 24.5 | 6.9 | 6.9 | 100 | 0 | 3.5 | 0 | 1 | 1 | 21974 | 36009 | 0.37099 | 0.33523 | 18 | 0.27379 | 0.31377 | 0.54437 | 2.2831 | 2.4 | 0.3 | 0 | 49.5126
2019 | 12 | 4 | 7 | AB2 | Academic Building | 2012 | 0.5 | 0 | 1 | 0.1 | 0.1 | 0.5 | 0 | 0.000111 | 8.75 | 5 | 0.0678 | 0.000111 | 0.875 | 0.5 | 0.0339 | 13.9 | 0 | 21 | 24.5 | 7.1 | 7.1 | 100 | 0 | 3.6 | 0 | 0.8 | 0.8 | 21974 | 36009 | 0.37099 | 0.33523 | 18 | 0.27379 | 0.31377 | 0.54437 | 2.2831 | 2.4 | 0.3 | 0 | 950.1336
2019 | 12 | 4 | 8 | AB2 | Academic Building | 2012 | 1 | 0 | 1 | 0.3 | 0.3 | 1 | 0 | 0.000111 | 8.75 | 5 | 0.0678 | 0.000111 | 2.625 | 1.5 | 0.0678 | 13.8 | 0 | 21 | 24.5 | 7.2 | 7.2 | 100 | 23 | 3.2 | 1200 | 0.5 | 0.5 | 21974 | 36009 | 0.37099 | 0.33523 | 18 | 0.27379 | 0.31377 | 0.54437 | 2.2831 | 2.4 | 0.3 | 0 | 1425.9167
2019 | 12 | 4 | 9 | AB2 | Academic Building | 2012 | 1 | 0 | 1 | 1 | 1 | 1 | 0.1 | 0.000111 | 8.75 | 5 | 0.0678 | 0.000111 | 8.75 | 5 | 0.0678 | 13.6 | 0 | 21 | 24.5 | 7.4 | 7.4 | 100 | 23 | 3.3 | 2400 | 0.3 | 0.3 | 21974 | 36009 | 0.37099 | 0.33523 | 18 | 0.27379 | 0.31377 | 0.54437 | 2.2831 | 2.4 | 0.3 | 7.336 | 1477.7524
2019 | 12 | 4 | 10 | AB2 | Academic Building | 2012 | 1 | 0 | 1 | 1 | 1 | 1 | 0.1 | 0.000111 | 8.75 | 5 | 0.0678 | 0.000111 | 8.75 | 5 | 0.0678 | 13.4 | 0 | 21 | 24.5 | 7.6 | 7.6 | 100 | 0 | 3.3 | 1800 | 1.1 | 1.1 | 21974 | 36009 | 0.37099 | 0.33523 | 18 | 0.27379 | 0.31377 | 0.54437 | 2.2831 | 2.4 | 0.3 | 19.8411 | 1411.1824
2019 | 12 | 4 | 11 | AB2 | Academic Building | 2012 | 1 | 0 | 1 | 1 | 1 | 1 | 0.1 | 0.000111 | 8.75 | 5 | 0.0678 | 0.000111 | 8.75 | 5 | 0.0678 | 13.6 | 0 | 21 | 24.5 | 7.4 | 7.3 | 99 | 0 | 4.5 | 1800 | 1.6 | 1.6 | 21974 | 36009 | 0.37099 | 0.33523 | 18 | 0.27379 | 0.31377 | 0.54437 | 2.2831 | 2.4 | 0.3 | 33.8977 | 1378.5937
2019 | 12 | 4 | 12 | AB2 | Academic Building | 2012 | 1 | 0 | 1 | 1 | 1 | 1 | 0.1 | 0.000111 | 8.75 | 5 | 0.0678 | 0.000111 | 8.75 | 5 | 0.0678 | 13.7 | 0 | 21 | 24.5 | 7.3 | 6.8 | 97 | 0 | 4.6 | 3000 | 0.1 | 0.1 | 21974 | 36009 | 0.37099 | 0.33523 | 18 | 0.27379 | 0.31377 | 0.54437 | 2.2831 | 2.4 | 0.3 | 46.7622 | 1368.0273
2019 | 12 | 4 | 13 | AB2 | Academic Building | 2012 | 1 | 0 | 1 | 0.8 | 0.8 | 1 | 0.1 | 0.000111 | 8.75 | 5 | 0.0678 | 0.000111 | 7 | 4 | 0.0678 | 13.2 | 0 | 21 | 24.5 | 7.8 | 5.4 | 85 | 0 | 5.4 | 2400 | 0 | 0 | 21974 | 36009 | 0.37099 | 0.33523 | 18 | 0.27379 | 0.31377 | 0.54437 | 2.2831 | 2.4 | 0.3 | 45.7447 | 1300.0647
2019 | 12 | 4 | 14 | AB2 | Academic Building | 2012 | 1 | 0 | 1 | 1 | 1 | 1 | 0.1 | 0.000111 | 8.75 | 5 | 0.0678 | 0.000111 | 8.75 | 5 | 0.0678 | 13.3 | 0 | 21 | 24.5 | 7.7 | 5.3 | 85 | 0 | 5 | 1200 | 0.2 | 0.2 | 21974 | 36009 | 0.37099 | 0.33523 | 18 | 0.27379 | 0.31377 | 0.54437 | 2.2831 | 2.4 | 0.3 | 43.0962 | 1298.308
2019 | 12 | 4 | 15 | AB2 | Academic Building | 2012 | 1 | 0 | 1 | 1 | 1 | 1 | 0.1 | 0.000111 | 8.75 | 5 | 0.0678 | 0.000111 | 8.75 | 5 | 0.0678 | 14 | 0 | 21 | 24.5 | 7 | 5.8 | 92 | 0 | 4.3 | 600 | 0 | 0 | 21974 | 36009 | 0.37099 | 0.33523 | 18 | 0.27379 | 0.31377 | 0.54437 | 2.2831 | 2.4 | 0.3 | 47.6024 | 1323.6823
2019 | 12 | 4 | 16 | AB2 | Academic Building | 2012 | 1 | 0 | 1 | 1 | 1 | 1 | 0.1 | 0.000111 | 8.75 | 5 | 0.0678 | 0.000111 | 8.75 | 5 | 0.0678 | 14.3 | 0 | 21 | 24.5 | 6.7 | 6.7 | 100 | 338 | 4.4 | 0 | 3.5 | 3.5 | 21974 | 36009 | 0.37099 | 0.33523 | 18 | 0.27379 | 0.31377 | 0.54437 | 2.2831 | 2.4 | 0.3 | 42.9131 | 1349.8113
2019 | 12 | 4 | 17 | AB2 | Academic Building | 2012 | 1 | 0 | 1 | 1 | 1 | 1 | 0.1 | 0.000111 | 8.75 | 5 | 0.0678 | 0.000111 | 8.75 | 5 | 0.0678 | 14.3 | 0 | 21 | 24.5 | 6.7 | 6.7 | 100 | 0 | 3.2 | 0 | 0.6 | 0.6 | 21974 | 36009 | 0.37099 | 0.33523 | 18 | 0.27379 | 0.31377 | 0.54437 | 2.2831 | 2.4 | 0.3 | 24.2264 | 1356.1027
2019 | 12 | 4 | 18 | AB2 | Academic Building | 2012 | 1 | 0 | 1 | 0.5 | 0.5 | 0.5 | 0.1 | 0.000111 | 8.75 | 5 | 0.0678 | 0.000111 | 4.375 | 2.5 | 0.0339 | 14.2 | 0 | 21 | 24.5 | 6.8 | 6.8 | 100 | 0 | 4 | 0 | 0.2 | 0.2 | 21974 | 36009 | 0.37099 | 0.33523 | 18 | 0.27379 | 0.31377 | 0.54437 | 2.2831 | 2.4 | 0.3 | 1.6675 | 769.5955
2019 | 12 | 4 | 19 | AB2 | Academic Building | 2012 | 0.5 | 0 | 1 | 0.3 | 0.3 | 0.5 | 0.1 | 0.000111 | 8.75 | 5 | 0.0678 | 0.000111 | 2.625 | 1.5 | 0.0339 | 13.7 | 0 | 21 | 24.5 | 7.3 | 5.9 | 91 | 45 | 2.8 | 0 | 0.8 | 0.8 | 21974 | 36009 | 0.37099 | 0.33523 | 18 | 0.27379 | 0.31377 | 0.54437 | 2.2831 | 2.4 | 0.3 | 0 | 749.2332
2019 | 12 | 4 | 20 | AB2 | Academic Building | 2012 | 0.5 | 0 | 1 | 0.3 | 0.3 | 0.2 | 0.1 | 0.000111 | 8.75 | 5 | 0.0678 | 0.000111 | 2.625 | 1.5 | 0.01356 | 14.5 | 0 | 21 | 24.5 | 6.5 | 6.4 | 99 | 0 | 3.1 | 0 | 0 | 0 | 21974 | 36009 | 0.37099 | 0.33523 | 18 | 0.27379 | 0.31377 | 0.54437 | 2.2831 | 2.4 | 0.3 | 0 | 560.8221
2019 | 12 | 4 | 21 | AB2 | Academic Building | 2012 | 0.5 | 0 | 1 | 0.2 | 0.2 | 0.2 | 0.1 | 0.000111 | 8.75 | 5 | 0.0678 | 0.000111 | 1.75 | 1 | 0.01356 | 14 | 0 | 21 | 24.5 | 7 | 5 | 87 | 45 | 1.8 | 0 | 0 | 0 | 21974 | 36009 | 0.37099 | 0.33523 | 18 | 0.27379 | 0.31377 | 0.54437 | 2.2831 | 2.4 | 0.3 | 0 | 562.8576
2019 | 12 | 4 | 22 | AB2 | Academic Building | 2012 | 0 | 0 | 0 | 0.2 | 0.2 | 0.2 | 0.1 | 0.000111 | 8.75 | 5 | 0.0678 | 0 | 1.75 | 1 | 0.01356 | 0 | 0 | 21 | 24.5 | 6.7 | 4.2 | 84 | 23 | 2.8 | 0 | 0.1 | 0.1 | 21974 | 36009 | 0.37099 | 0.33523 | 18 | 0.27379 | 0.31377 | 0.54437 | 2.2831 | 2.4 | 0.3 | 0 | 99.0252
2019 | 12 | 4 | 23 | AB2 | Academic Building | 2012 | 0 | 0 | 0 | 0.1 | 0.1 | 0.2 | 0 | 0.000111 | 8.75 | 5 | 0.0678 | 0 | 0.875 | 0.5 | 0.01356 | 0 | 0 | 21 | 24.5 | 6.9 | 3.5 | 79 | 45 | 1.4 | 0 | 0 | 0 | 21974 | 36009 | 0.37099 | 0.33523 | 18 | 0.27379 | 0.31377 | 0.54437 | 2.2831 | 2.4 | 0.3 | 0 | 49.5126
2019 | 12 | 4 | 0 | AB2 | Academic Building | 2012 | 0 | 0 | 0 | 0.1 | 0.1 | 0.2 | 0 | 0.000111 | 8.75 | 5 | 0.0678 | 0 | 0.875 | 0.5 | 0.01356 | 0 | 0 | 21 | 24.5 | 5.9 | 2.9 | 81 | 338 | 1.5 | 0 | 0 | 0 | 21974 | 36009 | 0.37099 | 0.33523 | 18 | 0.27379 | 0.31377 | 0.54437 | 2.2831 | 2.4 | 0.3 | 0 | 49.5126
2019 | 12 | 5 | 1 | AB2 | Academic Building | 2012 | 0 | 0 | 0 | 0 | 0 | 0 | 0 | 0.000111 | 8.75 | 5 | 0.0678 | 0 | 0 | 0 | 0 | 0 | 0 | 21 | 24.5 | 6.7 | 3.6 | 81 | 338 | 3.1 | 0 | 0.1 | 0.1 | 21974 | 36009 | 0.37099 | 0.33523 | 18 | 0.27379 | 0.31377 | 0.54437 | 2.2831 | 2.4 | 0.3 | 0 | 0
2019 | 12 | 5 | 2 | AB2 | Academic Building | 2012 | 0 | 0 | 0 | 0 | 0 | 0 | 0 | 0.000111 | 8.75 | 5 | 0.0678 | 0 | 0 | 0 | 0 | 0 | 0 | 21 | 24.5 | 6.5 | 4.8 | 89 | 338 | 2.7 | 0 | 0 | 0 | 21974 | 36009 | 0.37099 | 0.33523 | 18 | 0.27379 | 0.31377 | 0.54437 | 2.2831 | 2.4 | 0.3 | 0 | 0
2019 | 12 | 5 | 3 | AB2 | Academic Building | 2012 | 0 | 0 | 0 | 0 | 0 | 0 | 0 | 0.000111 | 8.75 | 5 | 0.0678 | 0 | 0 | 0 | 0 | 0 | 0 | 21 | 24.5 | 5.5 | 4.4 | 93 | 315 | 1.8 | 0 | 0 | 0 | 21974 | 36009 | 0.37099 | 0.33523 | 18 | 0.27379 | 0.31377 | 0.54437 | 2.2831 | 2.4 | 0.3 | 0 | 0
2019 | 12 | 5 | 4 | AB2 | Academic Building | 2012 | 0 | 0 | 0 | 0.1 | 0.1 | 0 | 0 | 0.000111 | 8.75 | 5 | 0.0678 | 0 | 0.875 | 0.5 | 0 | 0 | 0 | 21 | 24.5 | 4.9 | 3.7 | 92 | 293 | 1.9 | 0 | 0 | 0 | 21974 | 36009 | 0.37099 | 0.33523 | 18 | 0.27379 | 0.31377 | 0.54437 | 2.2831 | 2.4 | 0.3 | 0 | 49.5126
2019 | 12 | 5 | 5 | AB2 | Academic Building | 2012 | 0 | 0 | 0 | 0.1 | 0.1 | 0 | 0 | 0.000111 | 8.75 | 5 | 0.0678 | 0 | 0.875 | 0.5 | 0 | 0 | 0 | 21 | 24.5 | 3.4 | 3.4 | 100 | 203 | 0.9 | 0 | 0 | 0 | 21974 | 36009 | 0.37099 | 0.33523 | 18 | 0.27379 | 0.31377 | 0.54437 | 2.2831 | 2.4 | 0.3 | 0 | 49.5126
2019 | 12 | 5 | 6 | AB2 | Academic Building | 2012 | 0 | 0 | 0 | 0.1 | 0.1 | 0 | 0 | 0.000111 | 8.75 | 5 | 0.0678 | 0 | 0.875 | 0.5 | 0 | 0 | 0 | 21 | 24.5 | 2.6 | 2.6 | 100 | 158 | 1.1 | 0 | 0 | 0 | 21974 | 36009 | 0.37099 | 0.33523 | 18 | 0.27379 | 0.31377 | 0.54437 | 2.2831 | 2.4 | 0.3 | 0 | 49.5126
2019 | 12 | 5 | 7 | AB2 | Academic Building | 2012 | 0.5 | 0 | 1 | 0.1 | 0.1 | 0.5 | 0 | 0.000111 | 8.75 | 5 | 0.0678 | 0.000111 | 0.875 | 0.5 | 0.0339 | 17.1 | 0 | 21 | 24.5 | 3.9 | 3.9 | 100 | 135 | 1 | 1200 | 0 | 0 | 21974 | 36009 | 0.37099 | 0.33523 | 18 | 0.27379 | 0.31377 | 0.54437 | 2.2831 | 2.4 | 0.3 | 0 | 1200.5529
2019 | 12 | 5 | 8 | AB2 | Academic Building | 2012 | 1 | 0 | 1 | 0.3 | 0.3 | 1 | 0 | 0.000111 | 8.75 | 5 | 0.0678 | 0.000111 | 2.625 | 1.5 | 0.0678 | 16 | 0 | 21 | 24.5 | 5 | 5 | 100 | 90 | 0.9 | 3600 | 0.4 | 0.4 | 21974 | 36009 | 0.37099 | 0.33523 | 18 | 0.27379 | 0.31377 | 0.54437 | 2.2831 | 2.4 | 0.3 | 0 | 1703.7362
2019 | 12 | 5 | 9 | AB2 | Academic Building | 2012 | 1 | 0 | 1 | 1 | 1 | 1 | 0.1 | 0.000111 | 8.75 | 5 | 0.0678 | 0.000111 | 8.75 | 5 | 0.0678 | 14.9 | 0 | 21 | 24.5 | 6.1 | 6.1 | 100 | 338 | 1 | 6000 | 0.5 | 0.5 | 21974 | 36009 | 0.37099 | 0.33523 | 18 | 0.27379 | 0.31377 | 0.54437 | 2.2831 | 2.4 | 0.3 | 54.5092 | 1662.4687
2019 | 12 | 5 | 10 | AB2 | Academic Building | 2012 | 1 | 0 | 1 | 1 | 1 | 1 | 0.1 | 0.000111 | 8.75 | 5 | 0.0678 | 0.000111 | 8.75 | 5 | 0.0678 | 13.9 | 0 | 21 | 24.5 | 7.1 | 7.1 | 100 | 338 | 1.8 | 8400 | 0.1 | 0.1 | 21974 | 36009 | 0.37099 | 0.33523 | 18 | 0.27379 | 0.31377 | 0.54437 | 2.2831 | 2.4 | 0.3 | 108.1072 | 1496.6158
2019 | 12 | 5 | 11 | AB2 | Academic Building | 2012 | 1 | 0 | 1 | 1 | 1 | 1 | 0.1 | 0.000111 | 8.75 | 5 | 0.0678 | 0.000111 | 8.75 | 5 | 0.0678 | 12.9 | 0 | 21 | 24.5 | 8.1 | 7.2 | 94 | 23 | 2.8 | 4800 | 0 | 0 | 21974 | 36009 | 0.37099 | 0.33523 | 18 | 0.27379 | 0.31377 | 0.54437 | 2.2831 | 2.4 | 0.3 | 135.8386 | 1355.4643
2019 | 12 | 5 | 12 | AB2 | Academic Building | 2012 | 1 | 0 | 1 | 1 | 1 | 1 | 0.1 | 0.000111 | 8.75 | 5 | 0.0678 | 0.000111 | 8.75 | 5 | 0.0678 | 12.8 | 0 | 21 | 24.5 | 8.2 | 7.1 | 93 | 23 | 3.8 | 6000 | 0.1 | 0.1 | 21974 | 36009 | 0.37099 | 0.33523 | 18 | 0.27379 | 0.31377 | 0.54437 | 2.2831 | 2.4 | 0.3 | 136.7807 | 1288.4053
2019 | 12 | 5 | 13 | AB2 | Academic Building | 2012 | 1 | 0 | 1 | 0.8 | 0.8 | 1 | 0.1 | 0.000111 | 8.75 | 5 | 0.0678 | 0.000111 | 7 | 4 | 0.0678 | 12.2 | 0 | 21 | 24.5 | 8.8 | 7.1 | 89 | 23 | 3.1 | 5400 | 0.3 | 0.3 | 21974 | 36009 | 0.37099 | 0.33523 | 18 | 0.27379 | 0.31377 | 0.54437 | 2.2831 | 2.4 | 0.3 | 132.5547 | 1205.9433
2019 | 12 | 5 | 14 | AB2 | Academic Building | 2012 | 1 | 0 | 1 | 1 | 1 | 1 | 0.1 | 0.000111 | 8.75 | 5 | 0.0678 | 0.000111 | 8.75 | 5 | 0.0678 | 13.4 | 0 | 21 | 24.5 | 7.6 | 7.6 | 100 | 23 | 1.7 | 1200 | 0.6 | 0.6 | 21974 | 36009 | 0.37099 | 0.33523 | 18 | 0.27379 | 0.31377 | 0.54437 | 2.2831 | 2.4 | 0.3 | 123.049 | 1255.9138
2019 | 12 | 5 | 15 | AB2 | Academic Building | 2012 | 1 | 0 | 1 | 1 | 1 | 1 | 0.1 | 0.000111 | 8.75 | 5 | 0.0678 | 0.000111 | 8.75 | 5 | 0.0678 | 13.5 | 0 | 21 | 24.5 | 7.5 | 7.5 | 100 | 45 | 1 | 0 | 0.6 | 0.6 | 21974 | 36009 | 0.37099 | 0.33523 | 18 | 0.27379 | 0.31377 | 0.54437 | 2.2831 | 2.4 | 0.3 | 99.0308 | 1282.8398
2019 | 12 | 5 | 16 | AB2 | Academic Building | 2012 | 1 | 0 | 1 | 1 | 1 | 1 | 0.1 | 0.000111 | 8.75 | 5 | 0.0678 | 0.000111 | 8.75 | 5 | 0.0678 | 13.7 | 0 | 21 | 24.5 | 7.3 | 7.3 | 100 | 113 | 1.1 | 0 | 0.1 | 0.1 | 21974 | 36009 | 0.37099 | 0.33523 | 18 | 0.27379 | 0.31377 | 0.54437 | 2.2831 | 2.4 | 0.3 | 79.8399 | 1285.7257
2019 | 12 | 5 | 17 | AB2 | Academic Building | 2012 | 1 | 0 | 1 | 1 | 1 | 1 | 0.1 | 0.000111 | 8.75 | 5 | 0.0678 | 0.000111 | 8.75 | 5 | 0.0678 | 13.2 | 0 | 21 | 24.5 | 7.8 | 7.8 | 100 | 113 | 1.3 | 0 | 0 | 0 | 21974 | 36009 | 0.37099 | 0.33523 | 18 | 0.27379 | 0.31377 | 0.54437 | 2.2831 | 2.4 | 0.3 | 39.9412 | 1258.7471
2019 | 12 | 5 | 18 | AB2 | Academic Building | 2012 | 1 | 0 | 1 | 0.5 | 0.5 | 0.5 | 0.1 | 0.000111 | 8.75 | 5 | 0.0678 | 0.000111 | 4.375 | 2.5 | 0.0339 | 13.6 | 0 | 21 | 24.5 | 7.4 | 7.4 | 100 | 113 | 0.9 | 0 | 0 | 0 | 21974 | 36009 | 0.37099 | 0.33523 | 18 | 0.27379 | 0.31377 | 0.54437 | 2.2831 | 2.4 | 0.3 | 2.9139 | 719.5772
2019 | 12 | 5 | 19 | AB2 | Academic Building | 2012 | 0.5 | 0 | 1 | 0.3 | 0.3 | 0.5 | 0.1 | 0.000111 | 8.75 | 5 | 0.0678 | 0.000111 | 2.625 | 1.5 | 0.0339 | 13.9 | 0 | 21 | 24.5 | 7.1 | 7.1 | 100 | 113 | 1 | 0 | 0 | 0 | 21974 | 36009 | 0.37099 | 0.33523 | 18 | 0.27379 | 0.31377 | 0.54437 | 2.2831 | 2.4 | 0.3 | 0 | 735.401
2019 | 12 | 5 | 20 | AB2 | Academic Building | 2012 | 0.5 | 0 | 1 | 0.3 | 0.3 | 0.2 | 0.1 | 0.000111 | 8.75 | 5 | 0.0678 | 0.000111 | 2.625 | 1.5 | 0.01356 | 14.3 | 0 | 21 | 24.5 | 6.7 | 6.7 | 100 | 135 | 1.2 | 0 | 0 | 0 | 21974 | 36009 | 0.37099 | 0.33523 | 18 | 0.27379 | 0.31377 | 0.54437 | 2.2831 | 2.4 | 0.3 | 0 | 559.9475
2019 | 12 | 5 | 21 | AB2 | Academic Building | 2012 | 0.5 | 0 | 1 | 0.2 | 0.2 | 0.2 | 0.1 | 0.000111 | 8.75 | 5 | 0.0678 | 0.000111 | 1.75 | 1 | 0.01356 | 15.2 | 0 | 21 | 24.5 | 5.8 | 5.8 | 100 | 270 | 0.5 | 0 | 0 | 0 | 21974 | 36009 | 0.37099 | 0.33523 | 18 | 0.27379 | 0.31377 | 0.54437 | 2.2831 | 2.4 | 0.3 | 0 | 583.9145
2019 | 12 | 5 | 22 | AB2 | Academic Building | 2012 | 0 | 0 | 0 | 0.2 | 0.2 | 0.2 | 0.1 | 0.000111 | 8.75 | 5 | 0.0678 | 0 | 1.75 | 1 | 0.01356 | 0 | 0 | 21 | 24.5 | 4.1 | 4.1 | 100 | 158 | 0.8 | 0 | 0 | 0 | 21974 | 36009 | 0.37099 | 0.33523 | 18 | 0.27379 | 0.31377 | 0.54437 | 2.2831 | 2.4 | 0.3 | 0 | 99.0252
2019 | 12 | 5 | 23 | AB2 | Academic Building | 2012 | 0 | 0 | 0 | 0.1 | 0.1 | 0.2 | 0 | 0.000111 | 8.75 | 5 | 0.0678 | 0 | 0.875 | 0.5 | 0.01356 | 0 | 0 | 21 | 24.5 | 2.9 | 2.9 | 100 | 180 | 1 | 0 | 0 | 0 | 21974 | 36009 | 0.37099 | 0.33523 | 18 | 0.27379 | 0.31377 | 0.54437 | 2.2831 | 2.4 | 0.3 | 0 | 49.5126
2019 | 12 | 5 | 0 | AB2 | Academic Building | 2012 | 0 | 0 | 0 | 0.1 | 0.1 | 0.2 | 0 | 0.000111 | 8.75 | 5 | 0.0678 | 0 | 0.875 | 0.5 | 0.01356 | 0 | 0 | 21 | 24.5 | 2.8 | 2.8 | 100 | 23 | 0.5 | 0 | 0 | 0 | 21974 | 36009 | 0.37099 | 0.33523 | 18 | 0.27379 | 0.31377 | 0.54437 | 2.2831 | 2.4 | 0.3 | 0 | 49.5126
2019 | 12 | 6 | 1 | AB2 | Academic Building | 2012 | 0 | 0 | 0 | 0 | 0 | 0 | 0 | 0.000111 | 8.75 | 5 | 0.0678 | 0 | 0 | 0 | 0 | 0 | 0 | 21 | 24.5 | 2.2 | 2.2 | 100 | 293 | 0.6 | 0 | 0 | 0 | 21974 | 36009 | 0.37099 | 0.33523 | 18 | 0.27379 | 0.31377 | 0.54437 | 2.2831 | 2.4 | 0.3 | 0 | 0
2019 | 12 | 6 | 2 | AB2 | Academic Building | 2012 | 0 | 0 | 0 | 0 | 0 | 0 | 0 | 0.000111 | 8.75 | 5 | 0.0678 | 0 | 0 | 0 | 0 | 0 | 0 | 21 | 24.5 | 1.1 | 1.1 | 100 | 293 | 0.6 | 0 | 0 | 0 | 21974 | 36009 | 0.37099 | 0.33523 | 18 | 0.27379 | 0.31377 | 0.54437 | 2.2831 | 2.4 | 0.3 | 0 | 0
2019 | 12 | 6 | 3 | AB2 | Academic Building | 2012 | 0 | 0 | 0 | 0 | 0 | 0 | 0 | 0.000111 | 8.75 | 5 | 0.0678 | 0 | 0 | 0 | 0 | 0 | 0 | 21 | 24.5 | 0.6 | 0.6 | 100 | 293 | 0.9 | 0 | 0 | 0 | 21974 | 36009 | 0.37099 | 0.33523 | 18 | 0.27379 | 0.31377 | 0.54437 | 2.2831 | 2.4 | 0.3 | 0 | 0
2019 | 12 | 6 | 4 | AB2 | Academic Building | 2012 | 0 | 0 | 0 | 0.1 | 0.1 | 0 | 0 | 0.000111 | 8.75 | 5 | 0.0678 | 0 | 0.875 | 0.5 | 0 | 0 | 0 | 21 | 24.5 | 0.3 | 0.3 | 100 | 203 | 0.8 | 0 | 0 | 0 | 21974 | 36009 | 0.37099 | 0.33523 | 18 | 0.27379 | 0.31377 | 0.54437 | 2.2831 | 2.4 | 0.3 | 0 | 49.5126
2019 | 12 | 6 | 5 | AB2 | Academic Building | 2012 | 0 | 0 | 0 | 0.1 | 0.1 | 0 | 0 | 0.000111 | 8.75 | 5 | 0.0678 | 0 | 0.875 | 0.5 | 0 | 0 | 0 | 21 | 24.5 | -0.1 | -0.1 | 100 | 158 | 1.2 | 0 | 0 | 0 | 21974 | 36009 | 0.37099 | 0.33523 | 18 | 0.27379 | 0.31377 | 0.54437 | 2.2831 | 2.4 | 0.3 | 0 | 49.5126
2019 | 12 | 6 | 6 | AB2 | Academic Building | 2012 | 0 | 0 | 0 | 0.1 | 0.1 | 0 | 0 | 0.000111 | 8.75 | 5 | 0.0678 | 0 | 0.875 | 0.5 | 0 | 0 | 0 | 21 | 24.5 | 0.6 | 0.6 | 100 | 158 | 1.1 | 0 | 0 | 0 | 21974 | 36009 | 0.37099 | 0.33523 | 18 | 0.27379 | 0.31377 | 0.54437 | 2.2831 | 2.4 | 0.3 | 0 | 49.5126
2019 | 12 | 6 | 7 | AB2 | Academic Building | 2012 | 0.5 | 0 | 1 | 0.1 | 0.1 | 0.5 | 0 | 0.000111 | 8.75 | 5 | 0.0678 | 0.000111 | 0.875 | 0.5 | 0.0339 | 20.1 | 0 | 21 | 24.5 | 0.9 | 0.9 | 100 | 135 | 0.9 | 2400 | 0 | 0 | 21974 | 36009 | 0.37099 | 0.33523 | 18 | 0.27379 | 0.31377 | 0.54437 | 2.2831 | 2.4 | 0.3 | 0 | 1412.9504
2019 | 12 | 6 | 8 | AB2 | Academic Building | 2012 | 1 | 0 | 1 | 0.3 | 0.3 | 1 | 0 | 0.000111 | 8.75 | 5 | 0.0678 | 0.000111 | 2.625 | 1.5 | 0.0678 | 18.1 | 0 | 21 | 24.5 | 2.9 | 2.9 | 100 | 0 | 0.8 | 9000 | 0 | 0 | 21974 | 36009 | 0.37099 | 0.33523 | 18 | 0.27379 | 0.31377 | 0.54437 | 2.2831 | 2.4 | 0.3 | 0 | 1976.2954
2019 | 12 | 6 | 9 | AB2 | Academic Building | 2012 | 1 | 0 | 1 | 1 | 1 | 1 | 0.1 | 0.000111 | 8.75 | 5 | 0.0678 | 0.000111 | 8.75 | 5 | 0.0678 | 16.5 | 0 | 21 | 24.5 | 4.5 | 4.5 | 100 | 0 | 0.8 | 19800 | 0 | 0 | 21974 | 36009 | 0.37099 | 0.33523 | 18 | 0.27379 | 0.31377 | 0.54437 | 2.2831 | 2.4 | 0.3 | 97.2619 | 1845.6991
2019 | 12 | 6 | 10 | AB2 | Academic Building | 2012 | 1 | 0 | 1 | 1 | 1 | 1 | 0.1 | 0.000111 | 8.75 | 5 | 0.0678 | 0.000111 | 8.75 | 5 | 0.0678 | 12.5 | 0 | 21 | 24.5 | 8.5 | 8.5 | 100 | 338 | 0.7 | 25800 | 0 | 0 | 21974 | 36009 | 0.37099 | 0.33523 | 18 | 0.27379 | 0.31377 | 0.54437 | 2.2831 | 2.4 | 0.3 | 214.3931 | 1476.2237
2019 | 12 | 6 | 11 | AB2 | Academic Building | 2012 | 1 | 0 | 1 | 1 | 1 | 1 | 0.1 | 0.000111 | 8.75 | 5 | 0.0678 | 0.000111 | 8.75 | 5 | 0.0678 | 10 | 0 | 21 | 24.5 | 11 | 5.3 | 68 | 45 | 2 | 27000 | 0 | 0 | 21974 | 36009 | 0.37099 | 0.33523 | 18 | 0.27379 | 0.31377 | 0.54437 | 2.2831 | 2.4 | 0.3 | 279.5778 | 1159.1822
2019 | 12 | 6 | 12 | AB2 | Academic Building | 2012 | 1 | 0 | 1 | 1 | 1 | 1 | 0.1 | 0.000111 | 8.75 | 5 | 0.0678 | 0.000111 | 8.75 | 5 | 0.0678 | 9.8 | 0 | 21 | 24.5 | 11.2 | 3.6 | 60 | 23 | 2.9 | 11400 | 0 | 0 | 21974 | 36009 | 0.37099 | 0.33523 | 18 | 0.27379 | 0.31377 | 0.54437 | 2.2831 | 2.4 | 0.3 | 314.8861 | 1028.7867
2019 | 12 | 6 | 13 | AB2 | Academic Building | 2012 | 1 | 0 | 1 | 0.8 | 0.8 | 1 | 0.1 | 0.000111 | 8.75 | 5 | 0.0678 | 0.000111 | 7 | 4 | 0.0678 | 10 | 0 | 21 | 24.5 | 11 | 3.2 | 59 | 23 | 2.7 | 3000 | 0 | 0 | 21974 | 36009 | 0.37099 | 0.33523 | 18 | 0.27379 | 0.31377 | 0.54437 | 2.2831 | 2.4 | 0.3 | 351.1865 | 969.4895
2019 | 12 | 6 | 14 | AB2 | Academic Building | 2012 | 1 | 0 | 1 | 1 | 1 | 1 | 0.1 | 0.000111 | 8.75 | 5 | 0.0678 | 0.000111 | 8.75 | 5 | 0.0678 | 10.6 | 0 | 21 | 24.5 | 10.4 | 3.4 | 62 | 0 | 2.4 | 1800 | 0 | 0 | 21974 | 36009 | 0.37099 | 0.33523 | 18 | 0.27379 | 0.31377 | 0.54437 | 2.2831 | 2.4 | 0.3 | 368.4107 | 1012.9381
2019 | 12 | 6 | 15 | AB2 | Academic Building | 2012 | 1 | 0 | 1 | 1 | 1 | 1 | 0.1 | 0.000111 | 8.75 | 5 | 0.0678 | 0.000111 | 8.75 | 5 | 0.0678 | 11.9 | 0 | 21 | 24.5 | 9.1 | 3 | 66 | 338 | 1.1 | 600 | 0 | 0 | 21974 | 36009 | 0.37099 | 0.33523 | 18 | 0.27379 | 0.31377 | 0.54437 | 2.2831 | 2.4 | 0.3 | 332.36 | 1076.1544
2019 | 12 | 6 | 16 | AB2 | Academic Building | 2012 | 1 | 0 | 1 | 1 | 1 | 1 | 0.1 | 0.000111 | 8.75 | 5 | 0.0678 | 0.000111 | 8.75 | 5 | 0.0678 | 13.5 | 0 | 21 | 24.5 | 7.5 | 4.2 | 80 | 113 | 0.7 | 0 | 0 | 0 | 21974 | 36009 | 0.37099 | 0.33523 | 18 | 0.27379 | 0.31377 | 0.54437 | 2.2831 | 2.4 | 0.3 | 247.0713 | 1181.6407
2019 | 12 | 6 | 17 | AB2 | Academic Building | 2012 | 1 | 0 | 1 | 1 | 1 | 1 | 0.1 | 0.000111 | 8.75 | 5 | 0.0678 | 0.000111 | 8.75 | 5 | 0.0678 | 14.4 | 0 | 21 | 24.5 | 6.6 | 4.4 | 86 | 45 | 0.6 | 0 | 0 | 0 | 21974 | 36009 | 0.37099 | 0.33523 | 18 | 0.27379 | 0.31377 | 0.54437 | 2.2831 | 2.4 | 0.3 | 111.2199 | 1267.8119
2019 | 12 | 6 | 18 | AB2 | Academic Building | 2012 | 1 | 0 | 1 | 0.5 | 0.5 | 0.5 | 0.1 | 0.000111 | 8.75 | 5 | 0.0678 | 0.000111 | 4.375 | 2.5 | 0.0339 | 16.6 | 0 | 21 | 24.5 | 4.4 | 4.4 | 100 | 315 | 0.4 | 0 | 0 | 0 | 21974 | 36009 | 0.37099 | 0.33523 | 18 | 0.27379 | 0.31377 | 0.54437 | 2.2831 | 2.4 | 0.3 | 9.3781 | 780.0223
2019 | 12 | 6 | 19 | AB2 | Academic Building | 2012 | 0.5 | 0 | 1 | 0.3 | 0.3 | 0.5 | 0.1 | 0.000111 | 8.75 | 5 | 0.0678 | 0.000111 | 2.625 | 1.5 | 0.0339 | 17.7 | 0 | 21 | 24.5 | 3.3 | 3.3 | 100 | 315 | 0.5 | 0 | 0 | 0 | 21974 | 36009 | 0.37099 | 0.33523 | 18 | 0.27379 | 0.31377 | 0.54437 | 2.2831 | 2.4 | 0.3 | 0 | 832.0312
2019 | 12 | 6 | 20 | AB2 | Academic Building | 2012 | 0.5 | 0 | 1 | 0.3 | 0.3 | 0.2 | 0.1 | 0.000111 | 8.75 | 5 | 0.0678 | 0.000111 | 2.625 | 1.5 | 0.01356 | 18.8 | 0 | 21 | 24.5 | 2.2 | 2.2 | 100 | 180 | 1 | 0 | 0 | 0 | 21974 | 36009 | 0.37099 | 0.33523 | 18 | 0.27379 | 0.31377 | 0.54437 | 2.2831 | 2.4 | 0.3 | 0 | 626.6333
2019 | 12 | 6 | 21 | AB2 | Academic Building | 2012 | 0.5 | 0 | 1 | 0.2 | 0.2 | 0.2 | 0.1 | 0.000111 | 8.75 | 5 | 0.0678 | 0.000111 | 1.75 | 1 | 0.01356 | 19.3 | 0 | 21 | 24.5 | 1.7 | 1.7 | 100 | 158 | 1 | 0 | 0 | 0 | 21974 | 36009 | 0.37099 | 0.33523 | 18 | 0.27379 | 0.31377 | 0.54437 | 2.2831 | 2.4 | 0.3 | 0 | 646.1955
2019 | 12 | 6 | 22 | AB2 | Academic Building | 2012 | 0 | 0 | 0 | 0.2 | 0.2 | 0.2 | 0.1 | 0.000111 | 8.75 | 5 | 0.0678 | 0 | 1.75 | 1 | 0.01356 | 0 | 0 | 21 | 24.5 | 1.2 | 1.2 | 100 | 158 | 1 | 0 | 0 | 0 | 21974 | 36009 | 0.37099 | 0.33523 | 18 | 0.27379 | 0.31377 | 0.54437 | 2.2831 | 2.4 | 0.3 | 0 | 99.0252
2019 | 12 | 6 | 23 | AB2 | Academic Building | 2012 | 0 | 0 | 0 | 0.1 | 0.1 | 0.2 | 0 | 0.000111 | 8.75 | 5 | 0.0678 | 0 | 0.875 | 0.5 | 0.01356 | 0 | 0 | 21 | 24.5 | 0.7 | 0.7 | 100 | 293 | 0.6 | 0 | 0 | 0 | 21974 | 36009 | 0.37099 | 0.33523 | 18 | 0.27379 | 0.31377 | 0.54437 | 2.2831 | 2.4 | 0.3 | 0 | 49.5126
2019 | 12 | 6 | 0 | AB2 | Academic Building | 2012 | 0 | 0 | 0 | 0.1 | 0.1 | 0.2 | 0 | 0.000111 | 8.75 | 5 | 0.0678 | 0 | 0.875 | 0.5 | 0.01356 | 0 | 0 | 21 | 24.5 | -0.5 | -0.5 | 100 | 158 | 0.8 | 0 | 0 | 0 | 21974 | 36009 | 0.37099 | 0.33523 | 18 | 0.27379 | 0.31377 | 0.54437 | 2.2831 | 2.4 | 0.3 | 0 | 49.5126
2019 | 12 | 7 | 1 | AB2 | Academic Building | 2012 | 0 | 0 | 0 | 0 | 0 | 0 | 0 | 0.000111 | 8.75 | 5 | 0.0678 | 0 | 0 | 0 | 0 | 0 | 0 | 21 | 24.5 | -0.6 | -0.6 | 100 | 180 | 1.6 | 0 | 0 | 0 | 21974 | 36009 | 0.37099 | 0.33523 | 18 | 0.27379 | 0.31377 | 0.54437 | 2.2831 | 2.4 | 0.3 | 0 | 0
2019 | 12 | 7 | 2 | AB2 | Academic Building | 2012 | 0 | 0 | 0 | 0 | 0 | 0 | 0 | 0.000111 | 8.75 | 5 | 0.0678 | 0 | 0 | 0 | 0 | 0 | 0 | 21 | 24.5 | -0.4 | -0.4 | 100 | 158 | 0.7 | 0 | 0 | 0 | 21974 | 36009 | 0.37099 | 0.33523 | 18 | 0.27379 | 0.31377 | 0.54437 | 2.2831 | 2.4 | 0.3 | 0 | 0
2019 | 12 | 7 | 3 | AB2 | Academic Building | 2012 | 0 | 0 | 0 | 0 | 0 | 0 | 0 | 0.000111 | 8.75 | 5 | 0.0678 | 0 | 0 | 0 | 0 | 0 | 0 | 21 | 24.5 | -1.2 | -1.2 | 100 | 135 | 1 | 0 | 0 | 0 | 21974 | 36009 | 0.37099 | 0.33523 | 18 | 0.27379 | 0.31377 | 0.54437 | 2.2831 | 2.4 | 0.3 | 0 | 0
2019 | 12 | 7 | 4 | AB2 | Academic Building | 2012 | 0 | 0 | 0 | 0.1 | 0.1 | 0 | 0 | 0.000111 | 8.75 | 5 | 0.0678 | 0 | 0.875 | 0.5 | 0 | 0 | 0 | 21 | 24.5 | -0.5 | -0.5 | 100 | 180 | 1.1 | 0 | 0 | 0 | 21974 | 36009 | 0.37099 | 0.33523 | 18 | 0.27379 | 0.31377 | 0.54437 | 2.2831 | 2.4 | 0.3 | 0 | 49.5126
2019 | 12 | 7 | 5 | AB2 | Academic Building | 2012 | 0 | 0 | 0 | 0.1 | 0.1 | 0 | 0 | 0.000111 | 8.75 | 5 | 0.0678 | 0 | 0.875 | 0.5 | 0 | 0 | 0 | 21 | 24.5 | -0.4 | -0.4 | 100 | 248 | 0.8 | 0 | 0 | 0 | 21974 | 36009 | 0.37099 | 0.33523 | 18 | 0.27379 | 0.31377 | 0.54437 | 2.2831 | 2.4 | 0.3 | 0 | 49.5126
2019 | 12 | 7 | 6 | AB2 | Academic Building | 2012 | 0 | 0 | 0 | 0.1 | 0.1 | 0 | 0 | 0.000111 | 8.75 | 5 | 0.0678 | 0 | 0.875 | 0.5 | 0 | 0 | 0 | 21 | 24.5 | -1.1 | -1.1 | 100 | 135 | 0.9 | 0 | 0 | 0 | 21974 | 36009 | 0.37099 | 0.33523 | 18 | 0.27379 | 0.31377 | 0.54437 | 2.2831 | 2.4 | 0.3 | 0 | 49.5126
2019 | 12 | 7 | 7 | AB2 | Academic Building | 2012 | 0.5 | 0 | 1 | 0.1 | 0.1 | 0.5 | 0 | 0.000111 | 8.75 | 5 | 0.0678 | 0.000111 | 0.875 | 0.5 | 0.0339 | 21.5 | 0 | 21 | 24.5 | -0.5 | -0.5 | 100 | 158 | 0.8 | 5400 | 0 | 0 | 21974 | 36009 | 0.37099 | 0.33523 | 18 | 0.27379 | 0.31377 | 0.54437 | 2.2831 | 2.4 | 0.3 | 0 | 1465.2982
2019 | 12 | 7 | 8 | AB2 | Academic Building | 2012 | 1 | 0 | 1 | 0.3 | 0.3 | 1 | 0 | 0.000111 | 8.75 | 5 | 0.0678 | 0.000111 | 2.625 | 1.5 | 0.0678 | 19 | 0 | 21 | 24.5 | 2 | 2 | 100 | 90 | 0.9 | 11400 | 0 | 0 | 21974 | 36009 | 0.37099 | 0.33523 | 18 | 0.27379 | 0.31377 | 0.54437 | 2.2831 | 2.4 | 0.3 | 0 | 2056.7776
2019 | 12 | 7 | 9 | AB2 | Academic Building | 2012 | 1 | 0 | 1 | 1 | 1 | 1 | 0.1 | 0.000111 | 8.75 | 5 | 0.0678 | 0.000111 | 8.75 | 5 | 0.0678 | 16.5 | 0 | 21 | 24.5 | 4.5 | 4.5 | 100 | 90 | 1.1 | 19800 | 0 | 0 | 21974 | 36009 | 0.37099 | 0.33523 | 18 | 0.27379 | 0.31377 | 0.54437 | 2.2831 | 2.4 | 0.3 | 97.5552 | 1863.7621
2019 | 12 | 7 | 10 | AB2 | Academic Building | 2012 | 1 | 0 | 1 | 1 | 1 | 1 | 0.1 | 0.000111 | 8.75 | 5 | 0.0678 | 0.000111 | 8.75 | 5 | 0.0678 | 12.7 | 0 | 21 | 24.5 | 8.3 | 4.6 | 78 | 113 | 1.6 | 25200 | 0 | 0 | 21974 | 36009 | 0.37099 | 0.33523 | 18 | 0.27379 | 0.31377 | 0.54437 | 2.2831 | 2.4 | 0.3 | 210.9799 | 1484.2103
2019 | 12 | 7 | 11 | AB2 | Academic Building | 2012 | 1 | 0 | 1 | 1 | 1 | 1 | 0.1 | 0.000111 | 8.75 | 5 | 0.0678 | 0.000111 | 8.75 | 5 | 0.0678 | 9.7 | 0 | 21 | 24.5 | 11.3 | 1.2 | 50 | 135 | 1.6 | 26400 | 0 | 0 | 21974 | 36009 | 0.37099 | 0.33523 | 18 | 0.27379 | 0.31377 | 0.54437 | 2.2831 | 2.4 | 0.3 | 274.3784 | 1146.8944
2019 | 12 | 7 | 12 | AB2 | Academic Building | 2012 | 1 | 0 | 1 | 1 | 1 | 1 | 0.1 | 0.000111 | 8.75 | 5 | 0.0678 | 0.000111 | 8.75 | 5 | 0.0678 | 9.6 | 0 | 21 | 24.5 | 11.4 | 2.9 | 56 | 203 | 1.6 | 10800 | 0 | 0 | 21974 | 36009 | 0.37099 | 0.33523 | 18 | 0.27379 | 0.31377 | 0.54437 | 2.2831 | 2.4 | 0.3 | 303.6825 | 1004.8958
2019 | 12 | 7 | 13 | AB2 | Academic Building | 2012 | 1 | 0 | 1 | 0.8 | 0.8 | 1 | 0.1 | 0.000111 | 8.75 | 5 | 0.0678 | 0.000111 | 7 | 4 | 0.0678 | 9.9 | 0 | 21 | 24.5 | 11.1 | 2.8 | 57 | 225 | 1.4 | 4200 | 0 | 0 | 21974 | 36009 | 0.37099 | 0.33523 | 18 | 0.27379 | 0.31377 | 0.54437 | 2.2831 | 2.4 | 0.3 | 329.3094 | 956.9733
2019 | 12 | 7 | 14 | AB2 | Academic Building | 2012 | 1 | 0 | 1 | 1 | 1 | 1 | 0.1 | 0.000111 | 8.75 | 5 | 0.0678 | 0.000111 | 8.75 | 5 | 0.0678 | 11.3 | 0 | 21 | 24.5 | 9.7 | 2.7 | 62 | 270 | 0.9 | 4800 | 0 | 0 | 21974 | 36009 | 0.37099 | 0.33523 | 18 | 0.27379 | 0.31377 | 0.54437 | 2.2831 | 2.4 | 0.3 | 335.0431 | 1046.2758
2019 | 12 | 7 | 15 | AB2 | Academic Building | 2012 | 1 | 0 | 1 | 1 | 1 | 1 | 0.1 | 0.000111 | 8.75 | 5 | 0.0678 | 0.000111 | 8.75 | 5 | 0.0678 | 11.8 | 0 | 21 | 24.5 | 9.2 | 1.8 | 60 | 248 | 0.6 | 1800 | 0 | 0 | 21974 | 36009 | 0.37099 | 0.33523 | 18 | 0.27379 | 0.31377 | 0.54437 | 2.2831 | 2.4 | 0.3 | 258.8065 | 1094.341
2019 | 12 | 7 | 16 | AB2 | Academic Building | 2012 | 1 | 0 | 1 | 1 | 1 | 1 | 0.1 | 0.000111 | 8.75 | 5 | 0.0678 | 0.000111 | 8.75 | 5 | 0.0678 | 12.4 | 0 | 21 | 24.5 | 8.6 | 2.3 | 65 | 180 | 0.9 | 0 | 0 | 0 | 21974 | 36009 | 0.37099 | 0.33523 | 18 | 0.27379 | 0.31377 | 0.54437 | 2.2831 | 2.4 | 0.3 | 148.6984 | 1125.6163
2019 | 12 | 7 | 17 | AB2 | Academic Building | 2012 | 1 | 0 | 1 | 1 | 1 | 1 | 0.1 | 0.000111 | 8.75 | 5 | 0.0678 | 0.000111 | 8.75 | 5 | 0.0678 | 12.8 | 0 | 21 | 24.5 | 8.2 | 3.6 | 73 | 113 | 0.9 | 0 | 0 | 0 | 21974 | 36009 | 0.37099 | 0.33523 | 18 | 0.27379 | 0.31377 | 0.54437 | 2.2831 | 2.4 | 0.3 | 55.8737 | 1157.4038
2019 | 12 | 7 | 18 | AB2 | Academic Building | 2012 | 1 | 0 | 1 | 0.5 | 0.5 | 0.5 | 0.1 | 0.000111 | 8.75 | 5 | 0.0678 | 0.000111 | 4.375 | 2.5 | 0.0339 | 13.8 | 0 | 21 | 24.5 | 7.2 | 5 | 86 | 113 | 0.9 | 0 | 0 | 0 | 21974 | 36009 | 0.37099 | 0.33523 | 18 | 0.27379 | 0.31377 | 0.54437 | 2.2831 | 2.4 | 0.3 | 4.139 | 688.5187
2019 | 12 | 7 | 19 | AB2 | Academic Building | 2012 | 0.5 | 0 | 1 | 0.3 | 0.3 | 0.5 | 0.1 | 0.000111 | 8.75 | 5 | 0.0678 | 0.000111 | 2.625 | 1.5 | 0.0339 | 13 | 0 | 21 | 24.5 | 8 | 5.8 | 86 | 158 | 1 | 0 | 0 | 0 | 21974 | 36009 | 0.37099 | 0.33523 | 18 | 0.27379 | 0.31377 | 0.54437 | 2.2831 | 2.4 | 0.3 | 0 | 670.9757
2019 | 12 | 7 | 20 | AB2 | Academic Building | 2012 | 0.5 | 0 | 1 | 0.3 | 0.3 | 0.2 | 0.1 | 0.000111 | 8.75 | 5 | 0.0678 | 0.000111 | 2.625 | 1.5 | 0.01356 | 13.1 | 0 | 21 | 24.5 | 7.9 | 7.3 | 96 | 158 | 0.8 | 0 | 0 | 0 | 21974 | 36009 | 0.37099 | 0.33523 | 18 | 0.27379 | 0.31377 | 0.54437 | 2.2831 | 2.4 | 0.3 | 0 | 499.9932
2019 | 12 | 7 | 21 | AB2 | Academic Building | 2012 | 0.5 | 0 | 1 | 0.2 | 0.2 | 0.2 | 0.1 | 0.000111 | 8.75 | 5 | 0.0678 | 0.000111 | 1.75 | 1 | 0.01356 | 13.6 | 0 | 21 | 24.5 | 7.4 | 7.4 | 100 | 113 | 1.1 | 0 | 0 | 0 | 21974 | 36009 | 0.37099 | 0.33523 | 18 | 0.27379 | 0.31377 | 0.54437 | 2.2831 | 2.4 | 0.3 | 0 | 508.2711
2019 | 12 | 7 | 22 | AB2 | Academic Building | 2012 | 0 | 0 | 0 | 0.2 | 0.2 | 0.2 | 0.1 | 0.000111 | 8.75 | 5 | 0.0678 | 0 | 1.75 | 1 | 0.01356 | 0 | 0 | 21 | 24.5 | 7.2 | 7.2 | 100 | 113 | 1.2 | 0 | 0 | 0 | 21974 | 36009 | 0.37099 | 0.33523 | 18 | 0.27379 | 0.31377 | 0.54437 | 2.2831 | 2.4 | 0.3 | 0 | 99.0252
2019 | 12 | 7 | 23 | AB2 | Academic Building | 2012 | 0 | 0 | 0 | 0.1 | 0.1 | 0.2 | 0 | 0.000111 | 8.75 | 5 | 0.0678 | 0 | 0.875 | 0.5 | 0.01356 | 0 | 0 | 21 | 24.5 | 7.1 | 7 | 99 | 113 | 1.1 | 0 | 0 | 0 | 21974 | 36009 | 0.37099 | 0.33523 | 18 | 0.27379 | 0.31377 | 0.54437 | 2.2831 | 2.4 | 0.3 | 0 | 49.5126
2019 | 12 | 7 | 0 | AB2 | Academic Building | 2012 | 0 | 0 | 0 | 0.1 | 0.1 | 0.2 | 0 | 0.000111 | 8.75 | 5 | 0.0678 | 0 | 0.875 | 0.5 | 0.01356 | 0 | 0 | 21 | 24.5 | 6.6 | 6.6 | 100 | 135 | 1 | 0 | 0 | 0 | 21974 | 36009 | 0.37099 | 0.33523 | 18 | 0.27379 | 0.31377 | 0.54437 | 2.2831 | 2.4 | 0.3 | 0 | 49.5126
2019 | 12 | 8 | 1 | AB2 | Academic Building | 2012 | 0 | 0 | 0 | 0 | 0 | 0 | 0 | 0.000111 | 8.75 | 5 | 0.0678 | 0 | 0 | 0 | 0 | 0 | 0 | 21 | 24.5 | 6.5 | 6.5 | 100 | 158 | 1 | 0 | 0 | 0 | 21974 | 36009 | 0.37099 | 0.33523 | 18 | 0.27379 | 0.31377 | 0.54437 | 2.2831 | 2.4 | 0.3 | 0 | 0
2019 | 12 | 8 | 2 | AB2 | Academic Building | 2012 | 0 | 0 | 0 | 0 | 0 | 0 | 0 | 0.000111 | 8.75 | 5 | 0.0678 | 0 | 0 | 0 | 0 | 0 | 0 | 21 | 24.5 | 6.6 | 6.5 | 99 | 135 | 0.9 | 0 | 0 | 0 | 21974 | 36009 | 0.37099 | 0.33523 | 18 | 0.27379 | 0.31377 | 0.54437 | 2.2831 | 2.4 | 0.3 | 0 | 0
2019 | 12 | 8 | 3 | AB2 | Academic Building | 2012 | 0 | 0 | 0 | 0 | 0 | 0 | 0 | 0.000111 | 8.75 | 5 | 0.0678 | 0 | 0 | 0 | 0 | 0 | 0 | 21 | 24.5 | 6.8 | 6.8 | 100 | 113 | 1 | 0 | 0 | 0 | 21974 | 36009 | 0.37099 | 0.33523 | 18 | 0.27379 | 0.31377 | 0.54437 | 2.2831 | 2.4 | 0.3 | 0 | 0
2019 | 12 | 8 | 4 | AB2 | Academic Building | 2012 | 0 | 0 | 0 | 0.1 | 0.1 | 0 | 0 | 0.000111 | 8.75 | 5 | 0.0678 | 0 | 0.875 | 0.5 | 0 | 0 | 0 | 21 | 24.5 | 7.4 | 6.5 | 94 | 135 | 0.8 | 0 | 0 | 0 | 21974 | 36009 | 0.37099 | 0.33523 | 18 | 0.27379 | 0.31377 | 0.54437 | 2.2831 | 2.4 | 0.3 | 0 | 49.5126
2019 | 12 | 8 | 5 | AB2 | Academic Building | 2012 | 0 | 0 | 0 | 0.1 | 0.1 | 0 | 0 | 0.000111 | 8.75 | 5 | 0.0678 | 0 | 0.875 | 0.5 | 0 | 0 | 0 | 21 | 24.5 | 7.1 | 6.3 | 95 | 135 | 0.7 | 0 | 0 | 0 | 21974 | 36009 | 0.37099 | 0.33523 | 18 | 0.27379 | 0.31377 | 0.54437 | 2.2831 | 2.4 | 0.3 | 0 | 49.5126
2019 | 12 | 8 | 6 | AB2 | Academic Building | 2012 | 0 | 0 | 0 | 0.1 | 0.1 | 0 | 0 | 0.000111 | 8.75 | 5 | 0.0678 | 0 | 0.875 | 0.5 | 0 | 0 | 0 | 21 | 24.5 | 7.6 | 7.6 | 100 | 135 | 0.6 | 0 | 0 | 0 | 21974 | 36009 | 0.37099 | 0.33523 | 18 | 0.27379 | 0.31377 | 0.54437 | 2.2831 | 2.4 | 0.3 | 0 | 49.5126
2019 | 12 | 8 | 7 | AB2 | Academic Building | 2012 | 0.5 | 0 | 1 | 0.1 | 0.1 | 0.5 | 0 | 0.000111 | 8.75 | 5 | 0.0678 | 0.000111 | 0.875 | 0.5 | 0.0339 | 12.8 | 0 | 21 | 24.5 | 8.2 | 7.1 | 93 | 113 | 0.8 | 1200 | 0 | 0 | 21974 | 36009 | 0.37099 | 0.33523 | 18 | 0.27379 | 0.31377 | 0.54437 | 2.2831 | 2.4 | 0.3 | 0 | 915.1148
2019 | 12 | 8 | 8 | AB2 | Academic Building | 2012 | 1 | 0 | 1 | 0.3 | 0.3 | 1 | 0 | 0.000111 | 8.75 | 5 | 0.0678 | 0.000111 | 2.625 | 1.5 | 0.0678 | 12.1 | 0 | 21 | 24.5 | 8.9 | 7.2 | 89 | 90 | 1 | 5400 | 0 | 0 | 21974 | 36009 | 0.37099 | 0.33523 | 18 | 0.27379 | 0.31377 | 0.54437 | 2.2831 | 2.4 | 0.3 | 0 | 1292.1713
2019 | 12 | 8 | 9 | AB2 | Academic Building | 2012 | 1 | 0 | 1 | 1 | 1 | 1 | 0.1 | 0.000111 | 8.75 | 5 | 0.0678 | 0.000111 | 8.75 | 5 | 0.0678 | 10.9 | 0 | 21 | 24.5 | 10.1 | 8.3 | 89 | 90 | 1.3 | 7800 | 0 | 0 | 21974 | 36009 | 0.37099 | 0.33523 | 18 | 0.27379 | 0.31377 | 0.54437 | 2.2831 | 2.4 | 0.3 | 36.675 | 1257.5744
2019 | 12 | 8 | 10 | AB2 | Academic Building | 2012 | 1 | 0 | 1 | 1 | 1 | 1 | 0.1 | 0.000111 | 8.75 | 5 | 0.0678 | 0.000111 | 8.75 | 5 | 0.0678 | 9.7 | 0 | 21 | 24.5 | 11.3 | 9.4 | 88 | 293 | 1.8 | 6600 | 0 | 0 | 21974 | 36009 | 0.37099 | 0.33523 | 18 | 0.27379 | 0.31377 | 0.54437 | 2.2831 | 2.4 | 0.3 | 84.0998 | 1102.0112
2019 | 12 | 8 | 11 | AB2 | Academic Building | 2012 | 1 | 0 | 1 | 1 | 1 | 1 | 0.1 | 0.000111 | 8.75 | 5 | 0.0678 | 0.000111 | 8.75 | 5 | 0.0678 | 9.4 | 0 | 21 | 24.5 | 11.6 | 9.5 | 87 | 293 | 1.9 | 3600 | 0 | 0 | 21974 | 36009 | 0.37099 | 0.33523 | 18 | 0.27379 | 0.31377 | 0.54437 | 2.2831 | 2.4 | 0.3 | 138.0961 | 1010.489
2019 | 12 | 8 | 12 | AB2 | Academic Building | 2012 | 1 | 0 | 1 | 1 | 1 | 1 | 0.1 | 0.000111 | 8.75 | 5 | 0.0678 | 0.000111 | 8.75 | 5 | 0.0678 | 9.1 | 0 | 21 | 24.5 | 11.9 | 9.1 | 83 | 315 | 3.7 | 4800 | 0 | 0 | 21974 | 36009 | 0.37099 | 0.33523 | 18 | 0.27379 | 0.31377 | 0.54437 | 2.2831 | 2.4 | 0.3 | 157.7233 | 955.5797
2019 | 12 | 8 | 13 | AB2 | Academic Building | 2012 | 1 | 0 | 1 | 0.8 | 0.8 | 1 | 0.1 | 0.000111 | 8.75 | 5 | 0.0678 | 0.000111 | 7 | 4 | 0.0678 | 9.8 | 0 | 21 | 24.5 | 11.2 | 9.3 | 88 | 315 | 3.2 | 5400 | 0 | 0 | 21974 | 36009 | 0.37099 | 0.33523 | 18 | 0.27379 | 0.31377 | 0.54437 | 2.2831 | 2.4 | 0.3 | 148.8355 | 932.8824
2019 | 12 | 8 | 14 | AB2 | Academic Building | 2012 | 1 | 0 | 1 | 1 | 1 | 1 | 0.1 | 0.000111 | 8.75 | 5 | 0.0678 | 0.000111 | 8.75 | 5 | 0.0678 | 10.1 | 0 | 21 | 24.5 | 10.9 | 8.3 | 84 | 315 | 2.7 | 3600 | 0 | 0 | 21974 | 36009 | 0.37099 | 0.33523 | 18 | 0.27379 | 0.31377 | 0.54437 | 2.2831 | 2.4 | 0.3 | 148.2076 | 982.1763
2019 | 12 | 8 | 15 | AB2 | Academic Building | 2012 | 1 | 0 | 1 | 1 | 1 | 1 | 0.1 | 0.000111 | 8.75 | 5 | 0.0678 | 0.000111 | 8.75 | 5 | 0.0678 | 10.8 | 0 | 21 | 24.5 | 10.2 | 8.3 | 88 | 293 | 2.2 | 1800 | 0 | 0 | 21974 | 36009 | 0.37099 | 0.33523 | 18 | 0.27379 | 0.31377 | 0.54437 | 2.2831 | 2.4 | 0.3 | 137.1234 | 1011.3304
2019 | 12 | 8 | 16 | AB2 | Academic Building | 2012 | 1 | 0 | 1 | 1 | 1 | 1 | 0.1 | 0.000111 | 8.75 | 5 | 0.0678 | 0.000111 | 8.75 | 5 | 0.0678 | 12.3 | 0 | 21 | 24.5 | 8.7 | 7.8 | 94 | 293 | 1 | 0 | 0 | 0 | 21974 | 36009 | 0.37099 | 0.33523 | 18 | 0.27379 | 0.31377 | 0.54437 | 2.2831 | 2.4 | 0.3 | 100.0364 | 1097.7559
2019 | 12 | 8 | 17 | AB2 | Academic Building | 2012 | 1 | 0 | 1 | 1 | 1 | 1 | 0.1 | 0.000111 | 8.75 | 5 | 0.0678 | 0.000111 | 8.75 | 5 | 0.0678 | 13.8 | 0 | 21 | 24.5 | 7.2 | 7.1 | 99 | 180 | 0.6 | 0 | 0 | 0 | 21974 | 36009 | 0.37099 | 0.33523 | 18 | 0.27379 | 0.31377 | 0.54437 | 2.2831 | 2.4 | 0.3 | 41.7776 | 1213.5451
2019 | 12 | 8 | 18 | AB2 | Academic Building | 2012 | 1 | 0 | 1 | 0.5 | 0.5 | 0.5 | 0.1 | 0.000111 | 8.75 | 5 | 0.0678 | 0.000111 | 4.375 | 2.5 | 0.0339 | 14.9 | 0 | 21 | 24.5 | 6.1 | 6.1 | 100 | 113 | 0.5 | 0 | 0 | 0 | 21974 | 36009 | 0.37099 | 0.33523 | 18 | 0.27379 | 0.31377 | 0.54437 | 2.2831 | 2.4 | 0.3 | 3.4316 | 737.9805
2019 | 12 | 8 | 19 | AB2 | Academic Building | 2012 | 0.5 | 0 | 1 | 0.3 | 0.3 | 0.5 | 0.1 | 0.000111 | 8.75 | 5 | 0.0678 | 0.000111 | 2.625 | 1.5 | 0.0339 | 15.5 | 0 | 21 | 24.5 | 5.5 | 5.5 | 100 | 158 | 1 | 0 | 0 | 0 | 21974 | 36009 | 0.37099 | 0.33523 | 18 | 0.27379 | 0.31377 | 0.54437 | 2.2831 | 2.4 | 0.3 | 0 | 761.9887
2019 | 12 | 8 | 20 | AB2 | Academic Building | 2012 | 0.5 | 0 | 1 | 0.3 | 0.3 | 0.2 | 0.1 | 0.000111 | 8.75 | 5 | 0.0678 | 0.000111 | 2.625 | 1.5 | 0.01356 | 15.9 | 0 | 21 | 24.5 | 5.1 | 5.1 | 100 | 135 | 1.1 | 0 | 0 | 0 | 21974 | 36009 | 0.37099 | 0.33523 | 18 | 0.27379 | 0.31377 | 0.54437 | 2.2831 | 2.4 | 0.3 | 0 | 571.8672
2019 | 12 | 8 | 21 | AB2 | Academic Building | 2012 | 0.5 | 0 | 1 | 0.2 | 0.2 | 0.2 | 0.1 | 0.000111 | 8.75 | 5 | 0.0678 | 0.000111 | 1.75 | 1 | 0.01356 | 16.4 | 0 | 21 | 24.5 | 4.6 | 4.6 | 100 | 135 | 0.9 | 0 | 0 | 0 | 21974 | 36009 | 0.37099 | 0.33523 | 18 | 0.27379 | 0.31377 | 0.54437 | 2.2831 | 2.4 | 0.3 | 0 | 589.751
2019 | 12 | 8 | 22 | AB2 | Academic Building | 2012 | 0 | 0 | 0 | 0.2 | 0.2 | 0.2 | 0.1 | 0.000111 | 8.75 | 5 | 0.0678 | 0 | 1.75 | 1 | 0.01356 | 0 | 0 | 21 | 24.5 | 3.2 | 3.2 | 100 | 135 | 0.7 | 0 | 0 | 0 | 21974 | 36009 | 0.37099 | 0.33523 | 18 | 0.27379 | 0.31377 | 0.54437 | 2.2831 | 2.4 | 0.3 | 0 | 99.0252
2019 | 12 | 8 | 23 | AB2 | Academic Building | 2012 | 0 | 0 | 0 | 0.1 | 0.1 | 0.2 | 0 | 0.000111 | 8.75 | 5 | 0.0678 | 0 | 0.875 | 0.5 | 0.01356 | 0 | 0 | 21 | 24.5 | 2.9 | 2.9 | 100 | 135 | 0.8 | 0 | 0 | 0 | 21974 | 36009 | 0.37099 | 0.33523 | 18 | 0.27379 | 0.31377 | 0.54437 | 2.2831 | 2.4 | 0.3 | 0 | 49.5126
2019 | 12 | 8 | 0 | AB2 | Academic Building | 2012 | 0 | 0 | 0 | 0.1 | 0.1 | 0.2 | 0 | 0.000111 | 8.75 | 5 | 0.0678 | 0 | 0.875 | 0.5 | 0.01356 | 0 | 0 | 21 | 24.5 | 2.6 | 2.6 | 100 | 158 | 0.7 | 0 | 0 | 0 | 21974 | 36009 | 0.37099 | 0.33523 | 18 | 0.27379 | 0.31377 | 0.54437 | 2.2831 | 2.4 | 0.3 | 0 | 49.5126
2019 | 12 | 9 | 1 | AB2 | Academic Building | 2012 | 0 | 0 | 0 | 0 | 0 | 0 | 0 | 0.000111 | 8.75 | 5 | 0.0678 | 0 | 0 | 0 | 0 | 0 | 0 | 21 | 24.5 | 2.3 | 2.3 | 100 | 135 | 0.9 | 0 | 0 | 0 | 21974 | 36009 | 0.37099 | 0.33523 | 18 | 0.27379 | 0.31377 | 0.54437 | 2.2831 | 2.4 | 0.3 | 0 | 0
2019 | 12 | 9 | 2 | AB2 | Academic Building | 2012 | 0 | 0 | 0 | 0 | 0 | 0 | 0 | 0.000111 | 8.75 | 5 | 0.0678 | 0 | 0 | 0 | 0 | 0 | 0 | 21 | 24.5 | 2.1 | 2.1 | 100 | 135 | 0.9 | 0 | 0 | 0 | 21974 | 36009 | 0.37099 | 0.33523 | 18 | 0.27379 | 0.31377 | 0.54437 | 2.2831 | 2.4 | 0.3 | 0 | 0
2019 | 12 | 9 | 3 | AB2 | Academic Building | 2012 | 0 | 0 | 0 | 0 | 0 | 0 | 0 | 0.000111 | 8.75 | 5 | 0.0678 | 0 | 0 | 0 | 0 | 0 | 0 | 21 | 24.5 | 1.6 | 1.6 | 100 | 135 | 0.8 | 0 | 0 | 0 | 21974 | 36009 | 0.37099 | 0.33523 | 18 | 0.27379 | 0.31377 | 0.54437 | 2.2831 | 2.4 | 0.3 | 0 | 0
2019 | 12 | 9 | 4 | AB2 | Academic Building | 2012 | 0 | 0 | 0 | 0.1 | 0.1 | 0 | 0 | 0.000111 | 8.75 | 5 | 0.0678 | 0 | 0.875 | 0.5 | 0 | 0 | 0 | 21 | 24.5 | 1.2 | 1.2 | 100 | 135 | 1 | 0 | 0 | 0 | 21974 | 36009 | 0.37099 | 0.33523 | 18 | 0.27379 | 0.31377 | 0.54437 | 2.2831 | 2.4 | 0.3 | 0 | 49.5126
2019 | 12 | 9 | 5 | AB2 | Academic Building | 2012 | 0 | 0 | 0 | 0.1 | 0.1 | 0 | 0 | 0.000111 | 8.75 | 5 | 0.0678 | 0 | 0.875 | 0.5 | 0 | 0 | 0 | 21 | 24.5 | 0.9 | 0.9 | 100 | 158 | 0.9 | 0 | 0 | 0 | 21974 | 36009 | 0.37099 | 0.33523 | 18 | 0.27379 | 0.31377 | 0.54437 | 2.2831 | 2.4 | 0.3 | 0 | 49.5126
2019 | 12 | 9 | 6 | AB2 | Academic Building | 2012 | 0 | 0 | 0 | 0.1 | 0.1 | 0 | 0 | 0.000111 | 8.75 | 5 | 0.0678 | 0 | 0.875 | 0.5 | 0 | 0 | 0 | 21 | 24.5 | 1 | 1 | 100 | 135 | 0.9 | 0 | 0 | 0 | 21974 | 36009 | 0.37099 | 0.33523 | 18 | 0.27379 | 0.31377 | 0.54437 | 2.2831 | 2.4 | 0.3 | 0 | 49.5126
2019 | 12 | 9 | 7 | AB2 | Academic Building | 2012 | 0.5 | 0 | 1 | 0.1 | 0.1 | 0.5 | 0 | 0.000111 | 8.75 | 5 | 0.0678 | 0.000111 | 0.875 | 0.5 | 0.0339 | 20.2 | 0 | 21 | 24.5 | 0.8 | 0.8 | 100 | 135 | 1 | 1800 | 0 | 0 | 21974 | 36009 | 0.37099 | 0.33523 | 18 | 0.27379 | 0.31377 | 0.54437 | 2.2831 | 2.4 | 0.3 | 0 | 1346.3956
2019 | 12 | 9 | 8 | AB2 | Academic Building | 2012 | 1 | 0 | 1 | 0.3 | 0.3 | 1 | 0 | 0.000111 | 8.75 | 5 | 0.0678 | 0.000111 | 2.625 | 1.5 | 0.0678 | 19.4 | 0 | 21 | 24.5 | 1.6 | 1.6 | 100 | 90 | 0.8 | 6600 | 0 | 0 | 21974 | 36009 | 0.37099 | 0.33523 | 18 | 0.27379 | 0.31377 | 0.54437 | 2.2831 | 2.4 | 0.3 | 0 | 2004.6618
2019 | 12 | 9 | 9 | AB2 | Academic Building | 2012 | 1 | 0 | 1 | 1 | 1 | 1 | 0.1 | 0.000111 | 8.75 | 5 | 0.0678 | 0.000111 | 8.75 | 5 | 0.0678 | 17.7 | 0 | 21 | 24.5 | 3.3 | 3.3 | 100 | 0 | 0.6 | 12000 | 0 | 0 | 21974 | 36009 | 0.37099 | 0.33523 | 18 | 0.27379 | 0.31377 | 0.54437 | 2.2831 | 2.4 | 0.3 | 70.4226 | 1926.8631
2019 | 12 | 9 | 10 | AB2 | Academic Building | 2012 | 1 | 0 | 1 | 1 | 1 | 1 | 0.1 | 0.000111 | 8.75 | 5 | 0.0678 | 0.000111 | 8.75 | 5 | 0.0678 | 15.1 | 0 | 21 | 24.5 | 5.9 | 5.9 | 100 | 315 | 0.7 | 19800 | 0 | 0 | 21974 | 36009 | 0.37099 | 0.33523 | 18 | 0.27379 | 0.31377 | 0.54437 | 2.2831 | 2.4 | 0.3 | 141.8035 | 1641.1555
2019 | 12 | 9 | 11 | AB2 | Academic Building | 2012 | 1 | 0 | 1 | 1 | 1 | 1 | 0.1 | 0.000111 | 8.75 | 5 | 0.0678 | 0.000111 | 8.75 | 5 | 0.0678 | 12 | 0 | 21 | 24.5 | 9 | 9 | 100 | 68 | 1.2 | 25800 | 0 | 0 | 21974 | 36009 | 0.37099 | 0.33523 | 18 | 0.27379 | 0.31377 | 0.54437 | 2.2831 | 2.4 | 0.3 | 204.0149 | 1340.7234
2019 | 12 | 9 | 12 | AB2 | Academic Building | 2012 | 1 | 0 | 1 | 1 | 1 | 1 | 0.1 | 0.000111 | 8.75 | 5 | 0.0678 | 0.000111 | 8.75 | 5 | 0.0678 | 9.3 | 0 | 21 | 24.5 | 11.7 | 5.3 | 65 | 90 | 1.1 | 10800 | 0 | 0 | 21974 | 36009 | 0.37099 | 0.33523 | 18 | 0.27379 | 0.31377 | 0.54437 | 2.2831 | 2.4 | 0.3 | 268.8567 | 1059.5553
2019 | 12 | 9 | 13 | AB2 | Academic Building | 2012 | 1 | 0 | 1 | 0.8 | 0.8 | 1 | 0.1 | 0.000111 | 8.75 | 5 | 0.0678 | 0.000111 | 7 | 4 | 0.0678 | 9.1 | 0 | 21 | 24.5 | 11.9 | 3.8 | 58 | 68 | 0.7 | 3600 | 0 | 0 | 21974 | 36009 | 0.37099 | 0.33523 | 18 | 0.27379 | 0.31377 | 0.54437 | 2.2831 | 2.4 | 0.3 | 329.0316 | 904.3629
2019 | 12 | 9 | 14 | AB2 | Academic Building | 2012 | 1 | 0 | 1 | 1 | 1 | 1 | 0.1 | 0.000111 | 8.75 | 5 | 0.0678 | 0.000111 | 8.75 | 5 | 0.0678 | 9.8 | 0 | 21 | 24.5 | 11.2 | 5.2 | 67 | 45 | 1.9 | 2400 | 0 | 0 | 21974 | 36009 | 0.37099 | 0.33523 | 18 | 0.27379 | 0.31377 | 0.54437 | 2.2831 | 2.4 | 0.3 | 355.5691 | 942.6447
2019 | 12 | 9 | 15 | AB2 | Academic Building | 2012 | 1 | 0 | 1 | 1 | 1 | 1 | 0.1 | 0.000111 | 8.75 | 5 | 0.0678 | 0.000111 | 8.75 | 5 | 0.0678 | 10.9 | 0 | 21 | 24.5 | 10.1 | 6.4 | 78 | 90 | 0.8 | 600 | 0 | 0 | 21974 | 36009 | 0.37099 | 0.33523 | 18 | 0.27379 | 0.31377 | 0.54437 | 2.2831 | 2.4 | 0.3 | 324.28 | 999.4665
2019 | 12 | 9 | 16 | AB2 | Academic Building | 2012 | 1 | 0 | 1 | 1 | 1 | 1 | 0.1 | 0.000111 | 8.75 | 5 | 0.0678 | 0.000111 | 8.75 | 5 | 0.0678 | 12.1 | 0 | 21 | 24.5 | 8.9 | 6.5 | 85 | 158 | 0.8 | 0 | 0 | 0 | 21974 | 36009 | 0.37099 | 0.33523 | 18 | 0.27379 | 0.31377 | 0.54437 | 2.2831 | 2.4 | 0.3 | 241.9433 | 1078.3845
2019 | 12 | 9 | 17 | AB2 | Academic Building | 2012 | 1 | 0 | 1 | 1 | 1 | 1 | 0.1 | 0.000111 | 8.75 | 5 | 0.0678 | 0.000111 | 8.75 | 5 | 0.0678 | 13.8 | 0 | 21 | 24.5 | 7.2 | 6.6 | 96 | 293 | 0.5 | 0 | 0 | 0 | 21974 | 36009 | 0.37099 | 0.33523 | 18 | 0.27379 | 0.31377 | 0.54437 | 2.2831 | 2.4 | 0.3 | 109.1237 | 1192.5607
2019 | 12 | 9 | 18 | AB2 | Academic Building | 2012 | 1 | 0 | 1 | 0.5 | 0.5 | 0.5 | 0.1 | 0.000111 | 8.75 | 5 | 0.0678 | 0.000111 | 4.375 | 2.5 | 0.0339 | 14.8 | 0 | 21 | 24.5 | 6.2 | 6.2 | 100 | 180 | 1.3 | 0 | 0 | 0 | 21974 | 36009 | 0.37099 | 0.33523 | 18 | 0.27379 | 0.31377 | 0.54437 | 2.2831 | 2.4 | 0.3 | 8.7659 | 720.5342
2019 | 12 | 9 | 19 | AB2 | Academic Building | 2012 | 0.5 | 0 | 1 | 0.3 | 0.3 | 0.5 | 0.1 | 0.000111 | 8.75 | 5 | 0.0678 | 0.000111 | 2.625 | 1.5 | 0.0339 | 16.3 | 0 | 21 | 24.5 | 4.7 | 4.7 | 100 | 180 | 0.8 | 0 | 0 | 0 | 21974 | 36009 | 0.37099 | 0.33523 | 18 | 0.27379 | 0.31377 | 0.54437 | 2.2831 | 2.4 | 0.3 | 0 | 762.8825
2019 | 12 | 9 | 20 | AB2 | Academic Building | 2012 | 0.5 | 0 | 1 | 0.3 | 0.3 | 0.2 | 0.1 | 0.000111 | 8.75 | 5 | 0.0678 | 0.000111 | 2.625 | 1.5 | 0.01356 | 17.2 | 0 | 21 | 24.5 | 3.8 | 3.8 | 100 | 158 | 1.7 | 0 | 0 | 0 | 21974 | 36009 | 0.37099 | 0.33523 | 18 | 0.27379 | 0.31377 | 0.54437 | 2.2831 | 2.4 | 0.3 | 0 | 583.2615
2019 | 12 | 9 | 21 | AB2 | Academic Building | 2012 | 0.5 | 0 | 1 | 0.2 | 0.2 | 0.2 | 0.1 | 0.000111 | 8.75 | 5 | 0.0678 | 0.000111 | 1.75 | 1 | 0.01356 | 17.8 | 0 | 21 | 24.5 | 3.2 | 3.2 | 100 | 158 | 1.4 | 0 | 0 | 0 | 21974 | 36009 | 0.37099 | 0.33523 | 18 | 0.27379 | 0.31377 | 0.54437 | 2.2831 | 2.4 | 0.3 | 0 | 601.4249
2019 | 12 | 9 | 22 | AB2 | Academic Building | 2012 | 0 | 0 | 0 | 0.2 | 0.2 | 0.2 | 0.1 | 0.000111 | 8.75 | 5 | 0.0678 | 0 | 1.75 | 1 | 0.01356 | 0 | 0 | 21 | 24.5 | 2.4 | 2.4 | 100 | 158 | 1 | 0 | 0 | 0 | 21974 | 36009 | 0.37099 | 0.33523 | 18 | 0.27379 | 0.31377 | 0.54437 | 2.2831 | 2.4 | 0.3 | 0 | 99.0252
2019 | 12 | 9 | 23 | AB2 | Academic Building | 2012 | 0 | 0 | 0 | 0.1 | 0.1 | 0.2 | 0 | 0.000111 | 8.75 | 5 | 0.0678 | 0 | 0.875 | 0.5 | 0.01356 | 0 | 0 | 21 | 24.5 | 1.7 | 1.7 | 100 | 158 | 1 | 0 | 0 | 0 | 21974 | 36009 | 0.37099 | 0.33523 | 18 | 0.27379 | 0.31377 | 0.54437 | 2.2831 | 2.4 | 0.3 | 0 | 49.5126
2019 | 12 | 9 | 0 | AB2 | Academic Building | 2012 | 0 | 0 | 0 | 0.1 | 0.1 | 0.2 | 0 | 0.000111 | 8.75 | 5 | 0.0678 | 0 | 0.875 | 0.5 | 0.01356 | 0 | 0 | 21 | 24.5 | 1.5 | 1.5 | 100 | 135 | 0.7 | 0 | 0 | 0 | 21974 | 36009 | 0.37099 | 0.33523 | 18 | 0.27379 | 0.31377 | 0.54437 | 2.2831 | 2.4 | 0.3 | 0 | 49.5126
2019 | 12 | 10 | 1 | AB2 | Academic Building | 2012 | 0 | 0 | 0 | 0 | 0 | 0 | 0 | 0.000111 | 8.75 | 5 | 0.0678 | 0 | 0 | 0 | 0 | 0 | 0 | 21 | 24.5 | 0.1 | 0.1 | 100 | 68 | 0.5 | 0 | 0 | 0 | 21974 | 36009 | 0.37099 | 0.33523 | 18 | 0.27379 | 0.31377 | 0.54437 | 2.2831 | 2.4 | 0.3 | 0 | 0
2019 | 12 | 10 | 2 | AB2 | Academic Building | 2012 | 0 | 0 | 0 | 0 | 0 | 0 | 0 | 0.000111 | 8.75 | 5 | 0.0678 | 0 | 0 | 0 | 0 | 0 | 0 | 21 | 24.5 | -0.5 | -0.5 | 100 | 158 | 0.9 | 0 | 0 | 0 | 21974 | 36009 | 0.37099 | 0.33523 | 18 | 0.27379 | 0.31377 | 0.54437 | 2.2831 | 2.4 | 0.3 | 0 | 0
2019 | 12 | 10 | 3 | AB2 | Academic Building | 2012 | 0 | 0 | 0 | 0 | 0 | 0 | 0 | 0.000111 | 8.75 | 5 | 0.0678 | 0 | 0 | 0 | 0 | 0 | 0 | 21 | 24.5 | -0.3 | -0.3 | 100 | 158 | 1 | 0 | 0 | 0 | 21974 | 36009 | 0.37099 | 0.33523 | 18 | 0.27379 | 0.31377 | 0.54437 | 2.2831 | 2.4 | 0.3 | 0 | 0
2019 | 12 | 10 | 4 | AB2 | Academic Building | 2012 | 0 | 0 | 0 | 0.1 | 0.1 | 0 | 0 | 0.000111 | 8.75 | 5 | 0.0678 | 0 | 0.875 | 0.5 | 0 | 0 | 0 | 21 | 24.5 | 0.1 | 0.1 | 100 | 158 | 1.1 | 0 | 0 | 0 | 21974 | 36009 | 0.37099 | 0.33523 | 18 | 0.27379 | 0.31377 | 0.54437 | 2.2831 | 2.4 | 0.3 | 0 | 49.5126
2019 | 12 | 10 | 5 | AB2 | Academic Building | 2012 | 0 | 0 | 0 | 0.1 | 0.1 | 0 | 0 | 0.000111 | 8.75 | 5 | 0.0678 | 0 | 0.875 | 0.5 | 0 | 0 | 0 | 21 | 24.5 | -0.1 | -0.1 | 100 | 135 | 1.2 | 0 | 0 | 0 | 21974 | 36009 | 0.37099 | 0.33523 | 18 | 0.27379 | 0.31377 | 0.54437 | 2.2831 | 2.4 | 0.3 | 0 | 49.5126
2019 | 12 | 10 | 6 | AB2 | Academic Building | 2012 | 0 | 0 | 0 | 0.1 | 0.1 | 0 | 0 | 0.000111 | 8.75 | 5 | 0.0678 | 0 | 0.875 | 0.5 | 0 | 0 | 0 | 21 | 24.5 | -0.6 | -0.6 | 100 | 158 | 0.6 | 0 | 0 | 0 | 21974 | 36009 | 0.37099 | 0.33523 | 18 | 0.27379 | 0.31377 | 0.54437 | 2.2831 | 2.4 | 0.3 | 0 | 49.5126
2019 | 12 | 10 | 7 | AB2 | Academic Building | 2012 | 0.5 | 0 | 1 | 0.1 | 0.1 | 0.5 | 0 | 0.000111 | 8.75 | 5 | 0.0678 | 0.000111 | 0.875 | 0.5 | 0.0339 | 21.2 | 0 | 21 | 24.5 | -0.2 | -0.2 | 100 | 90 | 0.7 | 5400 | 0 | 0 | 21974 | 36009 | 0.37099 | 0.33523 | 18 | 0.27379 | 0.31377 | 0.54437 | 2.2831 | 2.4 | 0.3 | 0 | 1403.9161
2019 | 12 | 10 | 8 | AB2 | Academic Building | 2012 | 1 | 0 | 1 | 0.3 | 0.3 | 1 | 0 | 0.000111 | 8.75 | 5 | 0.0678 | 0.000111 | 2.625 | 1.5 | 0.0678 | 18.8 | 0 | 21 | 24.5 | 2.2 | 2.2 | 100 | 113 | 1.3 | 10200 | 0 | 0 | 21974 | 36009 | 0.37099 | 0.33523 | 18 | 0.27379 | 0.31377 | 0.54437 | 2.2831 | 2.4 | 0.3 | 0 | 2004.6293
2019 | 12 | 10 | 9 | AB2 | Academic Building | 2012 | 1 | 0 | 1 | 1 | 1 | 1 | 0.1 | 0.000111 | 8.75 | 5 | 0.0678 | 0.000111 | 8.75 | 5 | 0.0678 | 15.4 | 0 | 21 | 24.5 | 5.6 | 5.6 | 100 | 90 | 1.2 | 19200 | 0 | 0 | 21974 | 36009 | 0.37099 | 0.33523 | 18 | 0.27379 | 0.31377 | 0.54437 | 2.2831 | 2.4 | 0.3 | 92.2827 | 1774.3625
2019 | 12 | 10 | 10 | AB2 | Academic Building | 2012 | 1 | 0 | 1 | 1 | 1 | 1 | 0.1 | 0.000111 | 8.75 | 5 | 0.0678 | 0.000111 | 8.75 | 5 | 0.0678 | 11.2 | 0 | 21 | 24.5 | 9.8 | 6.7 | 81 | 90 | 1.6 | 24000 | 0 | 0 | 21974 | 36009 | 0.37099 | 0.33523 | 18 | 0.27379 | 0.31377 | 0.54437 | 2.2831 | 2.4 | 0.3 | 205.3814 | 1354.7092
2019 | 12 | 10 | 11 | AB2 | Academic Building | 2012 | 1 | 0 | 1 | 1 | 1 | 1 | 0.1 | 0.000111 | 8.75 | 5 | 0.0678 | 0.000111 | 8.75 | 5 | 0.0678 | 8.1 | 0 | 21 | 24.5 | 12.9 | 3.2 | 52 | 113 | 2.1 | 25200 | 0 | 0 | 21974 | 36009 | 0.37099 | 0.33523 | 18 | 0.27379 | 0.31377 | 0.54437 | 2.2831 | 2.4 | 0.3 | 273.531 | 1003.3995
2019 | 12 | 10 | 12 | AB2 | Academic Building | 2012 | 1 | 0 | 1 | 1 | 1 | 1 | 0.1 | 0.000111 | 8.75 | 5 | 0.0678 | 0.000111 | 8.75 | 5 | 0.0678 | 7.7 | 0 | 21 | 24.5 | 13.3 | 3 | 50 | 113 | 1.3 | 10800 | 0 | 0 | 21974 | 36009 | 0.37099 | 0.33523 | 18 | 0.27379 | 0.31377 | 0.54437 | 2.2831 | 2.4 | 0.3 | 313.2037 | 845.4821
2019 | 12 | 10 | 13 | AB2 | Academic Building | 2012 | 1 | 0 | 1 | 0.8 | 0.8 | 1 | 0.1 | 0.000111 | 8.75 | 5 | 0.0678 | 0.000111 | 7 | 4 | 0.0678 | 7.7 | 0 | 21 | 24.5 | 13.3 | 2.1 | 47 | 113 | 1 | 3600 | 0 | 0 | 21974 | 36009 | 0.37099 | 0.33523 | 18 | 0.27379 | 0.31377 | 0.54437 | 2.2831 | 2.4 | 0.3 | 348.7319 | 778.8782
2019 | 12 | 10 | 14 | AB2 | Academic Building | 2012 | 1 | 0 | 1 | 1 | 1 | 1 | 0.1 | 0.000111 | 8.75 | 5 | 0.0678 | 0.000111 | 8.75 | 5 | 0.0678 | 9.2 | 0 | 21 | 24.5 | 11.8 | 3 | 55 | 338 | 1 | 2400 | 0 | 0 | 21974 | 36009 | 0.37099 | 0.33523 | 18 | 0.27379 | 0.31377 | 0.54437 | 2.2831 | 2.4 | 0.3 | 367.9453 | 863.1195
2019 | 12 | 10 | 15 | AB2 | Academic Building | 2012 | 1 | 0 | 1 | 1 | 1 | 1 | 0.1 | 0.000111 | 8.75 | 5 | 0.0678 | 0.000111 | 8.75 | 5 | 0.0678 | 10.7 | 0 | 21 | 24.5 | 10.3 | 5.6 | 73 | 338 | 1.1 | 600 | 0 | 0 | 21974 | 36009 | 0.37099 | 0.33523 | 18 | 0.27379 | 0.31377 | 0.54437 | 2.2831 | 2.4 | 0.3 | 332.965 | 964.4147
2019 | 12 | 10 | 16 | AB2 | Academic Building | 2012 | 1 | 0 | 1 | 1 | 1 | 1 | 0.1 | 0.000111 | 8.75 | 5 | 0.0678 | 0.000111 | 8.75 | 5 | 0.0678 | 11.6 | 0 | 21 | 24.5 | 9.4 | 6.1 | 80 | 113 | 0.7 | 0 | 0 | 0 | 21974 | 36009 | 0.37099 | 0.33523 | 18 | 0.27379 | 0.31377 | 0.54437 | 2.2831 | 2.4 | 0.3 | 246.9719 | 1040.5544
2019 | 12 | 10 | 17 | AB2 | Academic Building | 2012 | 1 | 0 | 1 | 1 | 1 | 1 | 0.1 | 0.000111 | 8.75 | 5 | 0.0678 | 0.000111 | 8.75 | 5 | 0.0678 | 12.6 | 0 | 21 | 24.5 | 8.4 | 5.6 | 83 | 45 | 0.6 | 0 | 0 | 0 | 21974 | 36009 | 0.37099 | 0.33523 | 18 | 0.27379 | 0.31377 | 0.54437 | 2.2831 | 2.4 | 0.3 | 110.6411 | 1109.7476
2019 | 12 | 10 | 18 | AB2 | Academic Building | 2012 | 1 | 0 | 1 | 0.5 | 0.5 | 0.5 | 0.1 | 0.000111 | 8.75 | 5 | 0.0678 | 0.000111 | 4.375 | 2.5 | 0.0339 | 15.4 | 0 | 21 | 24.5 | 5.6 | 5.6 | 100 | 293 | 0.6 | 0 | 0 | 0 | 21974 | 36009 | 0.37099 | 0.33523 | 18 | 0.27379 | 0.31377 | 0.54437 | 2.2831 | 2.4 | 0.3 | 8.8632 | 711.8595
2019 | 12 | 10 | 19 | AB2 | Academic Building | 2012 | 0.5 | 0 | 1 | 0.3 | 0.3 | 0.5 | 0.1 | 0.000111 | 8.75 | 5 | 0.0678 | 0.000111 | 2.625 | 1.5 | 0.0339 | 16.4 | 0 | 21 | 24.5 | 4.6 | 4.6 | 100 | 158 | 0.8 | 0 | 0 | 0 | 21974 | 36009 | 0.37099 | 0.33523 | 18 | 0.27379 | 0.31377 | 0.54437 | 2.2831 | 2.4 | 0.3 | 0 | 769.8419
2019 | 12 | 10 | 20 | AB2 | Academic Building | 2012 | 0.5 | 0 | 1 | 0.3 | 0.3 | 0.2 | 0.1 | 0.000111 | 8.75 | 5 | 0.0678 | 0.000111 | 2.625 | 1.5 | 0.01356 | 16.8 | 0 | 21 | 24.5 | 4.2 | 4.2 | 100 | 180 | 0.9 | 0 | 0 | 0 | 21974 | 36009 | 0.37099 | 0.33523 | 18 | 0.27379 | 0.31377 | 0.54437 | 2.2831 | 2.4 | 0.3 | 0 | 573.5059
2019 | 12 | 10 | 21 | AB2 | Academic Building | 2012 | 0.5 | 0 | 1 | 0.2 | 0.2 | 0.2 | 0.1 | 0.000111 | 8.75 | 5 | 0.0678 | 0.000111 | 1.75 | 1 | 0.01356 | 17.8 | 0 | 21 | 24.5 | 3.2 | 3.2 | 100 | 135 | 0.6 | 0 | 0 | 0 | 21974 | 36009 | 0.37099 | 0.33523 | 18 | 0.27379 | 0.31377 | 0.54437 | 2.2831 | 2.4 | 0.3 | 0 | 593.3935
2019 | 12 | 10 | 22 | AB2 | Academic Building | 2012 | 0 | 0 | 0 | 0.2 | 0.2 | 0.2 | 0.1 | 0.000111 | 8.75 | 5 | 0.0678 | 0 | 1.75 | 1 | 0.01356 | 0 | 0 | 21 | 24.5 | 2.2 | 2.2 | 100 | 158 | 0.9 | 0 | 0 | 0 | 21974 | 36009 | 0.37099 | 0.33523 | 18 | 0.27379 | 0.31377 | 0.54437 | 2.2831 | 2.4 | 0.3 | 0 | 99.0252
2019 | 12 | 10 | 23 | AB2 | Academic Building | 2012 | 0 | 0 | 0 | 0.1 | 0.1 | 0.2 | 0 | 0.000111 | 8.75 | 5 | 0.0678 | 0 | 0.875 | 0.5 | 0.01356 | 0 | 0 | 21 | 24.5 | 1.6 | 1.6 | 100 | 135 | 0.6 | 0 | 0 | 0 | 21974 | 36009 | 0.37099 | 0.33523 | 18 | 0.27379 | 0.31377 | 0.54437 | 2.2831 | 2.4 | 0.3 | 0 | 49.5126
2019 | 12 | 10 | 0 | AB2 | Academic Building | 2012 | 0 | 0 | 0 | 0.1 | 0.1 | 0.2 | 0 | 0.000111 | 8.75 | 5 | 0.0678 | 0 | 0.875 | 0.5 | 0.01356 | 0 | 0 | 21 | 24.5 | 0.3 | 0.3 | 100 | 45 | 0.4 | 0 | 0 | 0 | 21974 | 36009 | 0.37099 | 0.33523 | 18 | 0.27379 | 0.31377 | 0.54437 | 2.2831 | 2.4 | 0.3 | 0 | 49.5126
2019 | 12 | 11 | 1 | AB2 | Academic Building | 2012 | 0 | 0 | 0 | 0 | 0 | 0 | 0 | 0.000111 | 8.75 | 5 | 0.0678 | 0 | 0 | 0 | 0 | 0 | 0 | 21 | 24.5 | -0.9 | -0.9 | 100 | 315 | 0.7 | 0 | 0 | 0 | 21974 | 36009 | 0.37099 | 0.33523 | 18 | 0.27379 | 0.31377 | 0.54437 | 2.2831 | 2.4 | 0.3 | 0 | 0
2019 | 12 | 11 | 2 | AB2 | Academic Building | 2012 | 0 | 0 | 0 | 0 | 0 | 0 | 0 | 0.000111 | 8.75 | 5 | 0.0678 | 0 | 0 | 0 | 0 | 0 | 0 | 21 | 24.5 | -1.1 | -1.1 | 100 | 315 | 0.6 | 0 | 0 | 0 | 21974 | 36009 | 0.37099 | 0.33523 | 18 | 0.27379 | 0.31377 | 0.54437 | 2.2831 | 2.4 | 0.3 | 0 | 0
2019 | 12 | 11 | 3 | AB2 | Academic Building | 2012 | 0 | 0 | 0 | 0 | 0 | 0 | 0 | 0.000111 | 8.75 | 5 | 0.0678 | 0 | 0 | 0 | 0 | 0 | 0 | 21 | 24.5 | -1.5 | -1.5 | 100 | 158 | 0.8 | 0 | 0 | 0 | 21974 | 36009 | 0.37099 | 0.33523 | 18 | 0.27379 | 0.31377 | 0.54437 | 2.2831 | 2.4 | 0.3 | 0 | 0
2019 | 12 | 11 | 4 | AB2 | Academic Building | 2012 | 0 | 0 | 0 | 0.1 | 0.1 | 0 | 0 | 0.000111 | 8.75 | 5 | 0.0678 | 0 | 0.875 | 0.5 | 0 | 0 | 0 | 21 | 24.5 | -1.3 | -1.3 | 100 | 270 | 0.8 | 0 | 0 | 0 | 21974 | 36009 | 0.37099 | 0.33523 | 18 | 0.27379 | 0.31377 | 0.54437 | 2.2831 | 2.4 | 0.3 | 0 | 49.5126
2019 | 12 | 11 | 5 | AB2 | Academic Building | 2012 | 0 | 0 | 0 | 0.1 | 0.1 | 0 | 0 | 0.000111 | 8.75 | 5 | 0.0678 | 0 | 0.875 | 0.5 | 0 | 0 | 0 | 21 | 24.5 | -2 | -2 | 100 | 293 | 0.6 | 0 | 0 | 0 | 21974 | 36009 | 0.37099 | 0.33523 | 18 | 0.27379 | 0.31377 | 0.54437 | 2.2831 | 2.4 | 0.3 | 0 | 49.5126
2019 | 12 | 11 | 6 | AB2 | Academic Building | 2012 | 0 | 0 | 0 | 0.1 | 0.1 | 0 | 0 | 0.000111 | 8.75 | 5 | 0.0678 | 0 | 0.875 | 0.5 | 0 | 0 | 0 | 21 | 24.5 | -2.2 | -2.2 | 100 | 338 | 0.6 | 0 | 0 | 0 | 21974 | 36009 | 0.37099 | 0.33523 | 18 | 0.27379 | 0.31377 | 0.54437 | 2.2831 | 2.4 | 0.3 | 0 | 49.5126
2019 | 12 | 11 | 7 | AB2 | Academic Building | 2012 | 0.5 | 0 | 1 | 0.1 | 0.1 | 0.5 | 0 | 0.000111 | 8.75 | 5 | 0.0678 | 0.000111 | 0.875 | 0.5 | 0.0339 | 22.2 | 0 | 21 | 24.5 | -1.2 | -1.2 | 100 | 338 | 0.6 | 5400 | 0 | 0 | 21974 | 36009 | 0.37099 | 0.33523 | 18 | 0.27379 | 0.31377 | 0.54437 | 2.2831 | 2.4 | 0.3 | 0 | 1461.9283
2019 | 12 | 11 | 8 | AB2 | Academic Building | 2012 | 1 | 0 | 1 | 0.3 | 0.3 | 1 | 0 | 0.000111 | 8.75 | 5 | 0.0678 | 0.000111 | 2.625 | 1.5 | 0.0678 | 20.1 | 0 | 21 | 24.5 | 0.9 | 0.9 | 100 | 315 | 0.5 | 10200 | 0 | 0 | 21974 | 36009 | 0.37099 | 0.33523 | 18 | 0.27379 | 0.31377 | 0.54437 | 2.2831 | 2.4 | 0.3 | 0 | 2105.4883
2019 | 12 | 11 | 9 | AB2 | Academic Building | 2012 | 1 | 0 | 1 | 1 | 1 | 1 | 0.1 | 0.000111 | 8.75 | 5 | 0.0678 | 0.000111 | 8.75 | 5 | 0.0678 | 16.3 | 0 | 21 | 24.5 | 4.7 | 4.7 | 100 | 315 | 1.3 | 16200 | 0 | 0 | 21974 | 36009 | 0.37099 | 0.33523 | 18 | 0.27379 | 0.31377 | 0.54437 | 2.2831 | 2.4 | 0.3 | 91.9225 | 1865.3858
2019 | 12 | 11 | 10 | AB2 | Academic Building | 2012 | 1 | 0 | 1 | 1 | 1 | 1 | 0.1 | 0.000111 | 8.75 | 5 | 0.0678 | 0.000111 | 8.75 | 5 | 0.0678 | 11.4 | 0 | 21 | 24.5 | 9.6 | 6.1 | 79 | 23 | 2.2 | 17400 | 0 | 0 | 21974 | 36009 | 0.37099 | 0.33523 | 18 | 0.27379 | 0.31377 | 0.54437 | 2.2831 | 2.4 | 0.3 | 205.3369 | 1395.8944
2019 | 12 | 11 | 11 | AB2 | Academic Building | 2012 | 1 | 0 | 1 | 1 | 1 | 1 | 0.1 | 0.000111 | 8.75 | 5 | 0.0678 | 0.000111 | 8.75 | 5 | 0.0678 | 8.9 | 0 | 21 | 24.5 | 12.1 | 3.3 | 55 | 45 | 3 | 15000 | 0 | 0 | 21974 | 36009 | 0.37099 | 0.33523 | 18 | 0.27379 | 0.31377 | 0.54437 | 2.2831 | 2.4 | 0.3 | 267.4466 | 1052.4011
2019 | 12 | 11 | 12 | AB2 | Academic Building | 2012 | 1 | 0 | 1 | 1 | 1 | 1 | 0.1 | 0.000111 | 8.75 | 5 | 0.0678 | 0.000111 | 8.75 | 5 | 0.0678 | 8.5 | 0 | 21 | 24.5 | 12.5 | 3.6 | 55 | 45 | 3.4 | 13200 | 0 | 0 | 21974 | 36009 | 0.37099 | 0.33523 | 18 | 0.27379 | 0.31377 | 0.54437 | 2.2831 | 2.4 | 0.3 | 292.8939 | 911.7156
2019 | 12 | 11 | 13 | AB2 | Academic Building | 2012 | 1 | 0 | 1 | 0.8 | 0.8 | 1 | 0.1 | 0.000111 | 8.75 | 5 | 0.0678 | 0.000111 | 7 | 4 | 0.0678 | 9 | 0 | 21 | 24.5 | 12 | 5.8 | 66 | 45 | 2.5 | 6000 | 0 | 0 | 21974 | 36009 | 0.37099 | 0.33523 | 18 | 0.27379 | 0.31377 | 0.54437 | 2.2831 | 2.4 | 0.3 | 300.0497 | 870.1739
2019 | 12 | 11 | 14 | AB2 | Academic Building | 2012 | 1 | 0 | 1 | 1 | 1 | 1 | 0.1 | 0.000111 | 8.75 | 5 | 0.0678 | 0.000111 | 8.75 | 5 | 0.0678 | 9.3 | 0 | 21 | 24.5 | 11.7 | 8 | 78 | 45 | 1.7 | 3000 | 0 | 0 | 21974 | 36009 | 0.37099 | 0.33523 | 18 | 0.27379 | 0.31377 | 0.54437 | 2.2831 | 2.4 | 0.3 | 270.5107 | 910.3473
2019 | 12 | 11 | 15 | AB2 | Academic Building | 2012 | 1 | 0 | 1 | 1 | 1 | 1 | 0.1 | 0.000111 | 8.75 | 5 | 0.0678 | 0.000111 | 8.75 | 5 | 0.0678 | 9.7 | 0 | 21 | 24.5 | 11.3 | 8.5 | 83 | 23 | 1.3 | 600 | 0 | 0 | 21974 | 36009 | 0.37099 | 0.33523 | 18 | 0.27379 | 0.31377 | 0.54437 | 2.2831 | 2.4 | 0.3 | 181.5639 | 921.7742
2019 | 12 | 11 | 16 | AB2 | Academic Building | 2012 | 1 | 0 | 1 | 1 | 1 | 1 | 0.1 | 0.000111 | 8.75 | 5 | 0.0678 | 0.000111 | 8.75 | 5 | 0.0678 | 10.4 | 0 | 21 | 24.5 | 10.6 | 10 | 96 | 23 | 0.8 | 0 | 0 | 0 | 21974 | 36009 | 0.37099 | 0.33523 | 18 | 0.27379 | 0.31377 | 0.54437 | 2.2831 | 2.4 | 0.3 | 83.3899 | 958.1406
2019 | 12 | 11 | 17 | AB2 | Academic Building | 2012 | 1 | 0 | 1 | 1 | 1 | 1 | 0.1 | 0.000111 | 8.75 | 5 | 0.0678 | 0.000111 | 8.75 | 5 | 0.0678 | 10.7 | 0 | 21 | 24.5 | 10.3 | 10 | 98 | 23 | 1 | 0 | 0 | 0 | 21974 | 36009 | 0.37099 | 0.33523 | 18 | 0.27379 | 0.31377 | 0.54437 | 2.2831 | 2.4 | 0.3 | 18.2439 | 990.9651
2019 | 12 | 11 | 18 | AB2 | Academic Building | 2012 | 1 | 0 | 1 | 0.5 | 0.5 | 0.5 | 0.1 | 0.000111 | 8.75 | 5 | 0.0678 | 0.000111 | 4.375 | 2.5 | 0.0339 | 10.7 | 0 | 21 | 24.5 | 10.3 | 8.9 | 91 | 90 | 1.1 | 0 | 0 | 0 | 21974 | 36009 | 0.37099 | 0.33523 | 18 | 0.27379 | 0.31377 | 0.54437 | 2.2831 | 2.4 | 0.3 | 1.2518 | 577.7332
2019 | 12 | 11 | 19 | AB2 | Academic Building | 2012 | 0.5 | 0 | 1 | 0.3 | 0.3 | 0.5 | 0.1 | 0.000111 | 8.75 | 5 | 0.0678 | 0.000111 | 2.625 | 1.5 | 0.0339 | 10.3 | 0 | 21 | 24.5 | 10.7 | 8.8 | 88 | 135 | 1.2 | 0 | 0 | 0 | 21974 | 36009 | 0.37099 | 0.33523 | 18 | 0.27379 | 0.31377 | 0.54437 | 2.2831 | 2.4 | 0.3 | 0 | 553.3545
2019 | 12 | 11 | 20 | AB2 | Academic Building | 2012 | 0.5 | 0 | 1 | 0.3 | 0.3 | 0.2 | 0.1 | 0.000111 | 8.75 | 5 | 0.0678 | 0.000111 | 2.625 | 1.5 | 0.01356 | 11.1 | 0 | 21 | 24.5 | 9.9 | 8.5 | 91 | 180 | 0.8 | 0 | 0 | 0 | 21974 | 36009 | 0.37099 | 0.33523 | 18 | 0.27379 | 0.31377 | 0.54437 | 2.2831 | 2.4 | 0.3 | 0 | 445.9841
2019 | 12 | 11 | 21 | AB2 | Academic Building | 2012 | 0.5 | 0 | 1 | 0.2 | 0.2 | 0.2 | 0.1 | 0.000111 | 8.75 | 5 | 0.0678 | 0.000111 | 1.75 | 1 | 0.01356 | 11.9 | 0 | 21 | 24.5 | 9.1 | 8.5 | 96 | 270 | 0.7 | 0 | 0 | 0 | 21974 | 36009 | 0.37099 | 0.33523 | 18 | 0.27379 | 0.31377 | 0.54437 | 2.2831 | 2.4 | 0.3 | 0 | 460.0513
2019 | 12 | 11 | 22 | AB2 | Academic Building | 2012 | 0 | 0 | 0 | 0.2 | 0.2 | 0.2 | 0.1 | 0.000111 | 8.75 | 5 | 0.0678 | 0 | 1.75 | 1 | 0.01356 | 0 | 0 | 21 | 24.5 | 7.4 | 7.4 | 100 | 270 | 0.9 | 0 | 0 | 0 | 21974 | 36009 | 0.37099 | 0.33523 | 18 | 0.27379 | 0.31377 | 0.54437 | 2.2831 | 2.4 | 0.3 | 0 | 99.0252
2019 | 12 | 11 | 23 | AB2 | Academic Building | 2012 | 0 | 0 | 0 | 0.1 | 0.1 | 0.2 | 0 | 0.000111 | 8.75 | 5 | 0.0678 | 0 | 0.875 | 0.5 | 0.01356 | 0 | 0 | 21 | 24.5 | 7.5 | 7.5 | 100 | 293 | 0.9 | 0 | 0 | 0 | 21974 | 36009 | 0.37099 | 0.33523 | 18 | 0.27379 | 0.31377 | 0.54437 | 2.2831 | 2.4 | 0.3 | 0 | 49.5126
2019 | 12 | 11 | 0 | AB2 | Academic Building | 2012 | 0 | 0 | 0 | 0.1 | 0.1 | 0.2 | 0 | 0.000111 | 8.75 | 5 | 0.0678 | 0 | 0.875 | 0.5 | 0.01356 | 0 | 0 | 21 | 24.5 | 5.7 | 5.7 | 100 | 315 | 0.8 | 0 | 0 | 0 | 21974 | 36009 | 0.37099 | 0.33523 | 18 | 0.27379 | 0.31377 | 0.54437 | 2.2831 | 2.4 | 0.3 | 0 | 49.5126
2019 | 12 | 12 | 1 | AB2 | Academic Building | 2012 | 0 | 0 | 0 | 0 | 0 | 0 | 0 | 0.000111 | 8.75 | 5 | 0.0678 | 0 | 0 | 0 | 0 | 0 | 0 | 21 | 24.5 | 5.4 | 5.4 | 100 | 293 | 0.6 | 0 | 0 | 0 | 21974 | 36009 | 0.37099 | 0.33523 | 18 | 0.27379 | 0.31377 | 0.54437 | 2.2831 | 2.4 | 0.3 | 0 | 0
2019 | 12 | 12 | 2 | AB2 | Academic Building | 2012 | 0 | 0 | 0 | 0 | 0 | 0 | 0 | 0.000111 | 8.75 | 5 | 0.0678 | 0 | 0 | 0 | 0 | 0 | 0 | 21 | 24.5 | 5 | 5 | 100 | 293 | 1 | 0 | 0 | 0 | 21974 | 36009 | 0.37099 | 0.33523 | 18 | 0.27379 | 0.31377 | 0.54437 | 2.2831 | 2.4 | 0.3 | 0 | 0
2019 | 12 | 12 | 3 | AB2 | Academic Building | 2012 | 0 | 0 | 0 | 0 | 0 | 0 | 0 | 0.000111 | 8.75 | 5 | 0.0678 | 0 | 0 | 0 | 0 | 0 | 0 | 21 | 24.5 | 4.4 | 4.4 | 100 | 293 | 1 | 0 | 0 | 0 | 21974 | 36009 | 0.37099 | 0.33523 | 18 | 0.27379 | 0.31377 | 0.54437 | 2.2831 | 2.4 | 0.3 | 0 | 0
2019 | 12 | 12 | 4 | AB2 | Academic Building | 2012 | 0 | 0 | 0 | 0.1 | 0.1 | 0 | 0 | 0.000111 | 8.75 | 5 | 0.0678 | 0 | 0.875 | 0.5 | 0 | 0 | 0 | 21 | 24.5 | 4.5 | 4.5 | 100 | 315 | 0.8 | 0 | 0 | 0 | 21974 | 36009 | 0.37099 | 0.33523 | 18 | 0.27379 | 0.31377 | 0.54437 | 2.2831 | 2.4 | 0.3 | 0 | 49.5126
2019 | 12 | 12 | 5 | AB2 | Academic Building | 2012 | 0 | 0 | 0 | 0.1 | 0.1 | 0 | 0 | 0.000111 | 8.75 | 5 | 0.0678 | 0 | 0.875 | 0.5 | 0 | 0 | 0 | 21 | 24.5 | 4.2 | 4.2 | 100 | 315 | 0.6 | 0 | 0 | 0 | 21974 | 36009 | 0.37099 | 0.33523 | 18 | 0.27379 | 0.31377 | 0.54437 | 2.2831 | 2.4 | 0.3 | 0 | 49.5126
2019 | 12 | 12 | 6 | AB2 | Academic Building | 2012 | 0 | 0 | 0 | 0.1 | 0.1 | 0 | 0 | 0.000111 | 8.75 | 5 | 0.0678 | 0 | 0.875 | 0.5 | 0 | 0 | 0 | 21 | 24.5 | 4.3 | 4.3 | 100 | 180 | 1.3 | 0 | 0 | 0 | 21974 | 36009 | 0.37099 | 0.33523 | 18 | 0.27379 | 0.31377 | 0.54437 | 2.2831 | 2.4 | 0.3 | 0 | 49.5126
2019 | 12 | 12 | 7 | AB2 | Academic Building | 2012 | 0.5 | 0 | 1 | 0.1 | 0.1 | 0.5 | 0 | 0.000111 | 8.75 | 5 | 0.0678 | 0.000111 | 0.875 | 0.5 | 0.0339 | 16.7 | 0 | 21 | 24.5 | 4.3 | 4.3 | 100 | 315 | 0.8 | 1200 | 0 | 0 | 21974 | 36009 | 0.37099 | 0.33523 | 18 | 0.27379 | 0.31377 | 0.54437 | 2.2831 | 2.4 | 0.3 | 0 | 1091.0388
2019 | 12 | 12 | 8 | AB2 | Academic Building | 2012 | 1 | 0 | 1 | 0.3 | 0.3 | 1 | 0 | 0.000111 | 8.75 | 5 | 0.0678 | 0.000111 | 2.625 | 1.5 | 0.0678 | 15.8 | 0 | 21 | 24.5 | 5.2 | 5.2 | 100 | 338 | 0.7 | 4800 | 0 | 0 | 21974 | 36009 | 0.37099 | 0.33523 | 18 | 0.27379 | 0.31377 | 0.54437 | 2.2831 | 2.4 | 0.3 | 0 | 1623.0431
2019 | 12 | 12 | 9 | AB2 | Academic Building | 2012 | 1 | 0 | 1 | 1 | 1 | 1 | 0.1 | 0.000111 | 8.75 | 5 | 0.0678 | 0.000111 | 8.75 | 5 | 0.0678 | 14.3 | 0 | 21 | 24.5 | 6.7 | 6.7 | 100 | 338 | 0.6 | 10800 | 0 | 0 | 21974 | 36009 | 0.37099 | 0.33523 | 18 | 0.27379 | 0.31377 | 0.54437 | 2.2831 | 2.4 | 0.3 | 61.6658 | 1566.4709
2019 | 12 | 12 | 10 | AB2 | Academic Building | 2012 | 1 | 0 | 1 | 1 | 1 | 1 | 0.1 | 0.000111 | 8.75 | 5 | 0.0678 | 0.000111 | 8.75 | 5 | 0.0678 | 11.4 | 0 | 21 | 24.5 | 9.6 | 9.6 | 100 | 338 | 0.8 | 18000 | 0 | 0 | 21974 | 36009 | 0.37099 | 0.33523 | 18 | 0.27379 | 0.31377 | 0.54437 | 2.2831 | 2.4 | 0.3 | 110.0164 | 1301.8508
2019 | 12 | 12 | 11 | AB2 | Academic Building | 2012 | 1 | 0 | 1 | 1 | 1 | 1 | 0.1 | 0.000111 | 8.75 | 5 | 0.0678 | 0.000111 | 8.75 | 5 | 0.0678 | 7.9 | 0 | 21 | 24.5 | 13.1 | 12 | 93 | 338 | 1 | 15000 | 0 | 0 | 21974 | 36009 | 0.37099 | 0.33523 | 18 | 0.27379 | 0.31377 | 0.54437 | 2.2831 | 2.4 | 0.3 | 142.7124 | 979.7204
2019 | 12 | 12 | 12 | AB2 | Academic Building | 2012 | 1 | 0 | 1 | 1 | 1 | 1 | 0.1 | 0.000111 | 8.75 | 5 | 0.0678 | 0.000111 | 8.75 | 5 | 0.0678 | 6.2 | 0 | 21 | 24.5 | 14.8 | 11.4 | 80 | 338 | 1.7 | 16200 | 0 | 0 | 21974 | 36009 | 0.37099 | 0.33523 | 18 | 0.27379 | 0.31377 | 0.54437 | 2.2831 | 2.4 | 0.3 | 159.8476 | 757.7429
2019 | 12 | 12 | 13 | AB2 | Academic Building | 2012 | 1 | 0 | 1 | 0.8 | 0.8 | 1 | 0.1 | 0.000111 | 8.75 | 5 | 0.0678 | 0.000111 | 7 | 4 | 0.0678 | 6.5 | 0 | 21 | 24.5 | 14.5 | 12 | 85 | 315 | 2.5 | 7800 | 0 | 0 | 21974 | 36009 | 0.37099 | 0.33523 | 18 | 0.27379 | 0.31377 | 0.54437 | 2.2831 | 2.4 | 0.3 | 173.2044 | 668.7583
2019 | 12 | 12 | 14 | AB2 | Academic Building | 2012 | 1 | 0 | 1 | 1 | 1 | 1 | 0.1 | 0.000111 | 8.75 | 5 | 0.0678 | 0.000111 | 8.75 | 5 | 0.0678 | 7.5 | 0 | 21 | 24.5 | 13.5 | 12.4 | 93 | 315 | 2.5 | 4200 | 0 | 0 | 21974 | 36009 | 0.37099 | 0.33523 | 18 | 0.27379 | 0.31377 | 0.54437 | 2.2831 | 2.4 | 0.3 | 184.8354 | 746.1924
2019 | 12 | 12 | 15 | AB2 | Academic Building | 2012 | 1 | 0 | 1 | 1 | 1 | 1 | 0.1 | 0.000111 | 8.75 | 5 | 0.0678 | 0.000111 | 8.75 | 5 | 0.0678 | 8.4 | 0 | 21 | 24.5 | 12.6 | 12.3 | 98 | 315 | 2.1 | 600 | 0 | 0 | 21974 | 36009 | 0.37099 | 0.33523 | 18 | 0.27379 | 0.31377 | 0.54437 | 2.2831 | 2.4 | 0.3 | 160.0795 | 797.2857
2019 | 12 | 12 | 16 | AB2 | Academic Building | 2012 | 1 | 0 | 1 | 1 | 1 | 1 | 0.1 | 0.000111 | 8.75 | 5 | 0.0678 | 0.000111 | 8.75 | 5 | 0.0678 | 9.3 | 0 | 21 | 24.5 | 11.7 | 11.7 | 100 | 315 | 1.5 | 0 | 0.1 | 0.1 | 21974 | 36009 | 0.37099 | 0.33523 | 18 | 0.27379 | 0.31377 | 0.54437 | 2.2831 | 2.4 | 0.3 | 96.7103 | 862.7848
2019 | 12 | 12 | 17 | AB2 | Academic Building | 2012 | 1 | 0 | 1 | 1 | 1 | 1 | 0.1 | 0.000111 | 8.75 | 5 | 0.0678 | 0.000111 | 8.75 | 5 | 0.0678 | 9.9 | 0 | 21 | 24.5 | 11.1 | 11.1 | 100 | 293 | 1.2 | 0 | 0.5 | 0.5 | 21974 | 36009 | 0.37099 | 0.33523 | 18 | 0.27379 | 0.31377 | 0.54437 | 2.2831 | 2.4 | 0.3 | 31.6345 | 917.7651
2019 | 12 | 12 | 18 | AB2 | Academic Building | 2012 | 1 | 0 | 1 | 0.5 | 0.5 | 0.5 | 0.1 | 0.000111 | 8.75 | 5 | 0.0678 | 0.000111 | 4.375 | 2.5 | 0.0339 | 10.3 | 0 | 21 | 24.5 | 10.7 | 10.7 | 100 | 315 | 0.5 | 0 | 0.3 | 0.3 | 21974 | 36009 | 0.37099 | 0.33523 | 18 | 0.27379 | 0.31377 | 0.54437 | 2.2831 | 2.4 | 0.3 | 2.3527 | 556.6205
2019 | 12 | 12 | 19 | AB2 | Academic Building | 2012 | 0.5 | 0 | 1 | 0.3 | 0.3 | 0.5 | 0.1 | 0.000111 | 8.75 | 5 | 0.0678 | 0.000111 | 2.625 | 1.5 | 0.0339 | 10.8 | 0 | 21 | 24.5 | 10.2 | 10.2 | 100 | 293 | 0.9 | 0 | 0 | 0 | 21974 | 36009 | 0.37099 | 0.33523 | 18 | 0.27379 | 0.31377 | 0.54437 | 2.2831 | 2.4 | 0.3 | 0 | 560.2265
2019 | 12 | 12 | 20 | AB2 | Academic Building | 2012 | 0.5 | 0 | 1 | 0.3 | 0.3 | 0.2 | 0.1 | 0.000111 | 8.75 | 5 | 0.0678 | 0.000111 | 2.625 | 1.5 | 0.01356 | 10.7 | 0 | 21 | 24.5 | 10.3 | 10.3 | 100 | 158 | 1.1 | 0 | 1 | 1 | 21974 | 36009 | 0.37099 | 0.33523 | 18 | 0.27379 | 0.31377 | 0.54437 | 2.2831 | 2.4 | 0.3 | 0 | 442.1854
2019 | 12 | 12 | 21 | AB2 | Academic Building | 2012 | 0.5 | 0 | 1 | 0.2 | 0.2 | 0.2 | 0.1 | 0.000111 | 8.75 | 5 | 0.0678 | 0.000111 | 1.75 | 1 | 0.01356 | 10.8 | 0 | 21 | 24.5 | 10.2 | 10.2 | 100 | 248 | 1.3 | 0 | 1.1 | 1.1 | 21974 | 36009 | 0.37099 | 0.33523 | 18 | 0.27379 | 0.31377 | 0.54437 | 2.2831 | 2.4 | 0.3 | 0 | 438.5733
2019 | 12 | 12 | 22 | AB2 | Academic Building | 2012 | 0 | 0 | 0 | 0.2 | 0.2 | 0.2 | 0.1 | 0.000111 | 8.75 | 5 | 0.0678 | 0 | 1.75 | 1 | 0.01356 | 0 | 0 | 21 | 24.5 | 9.7 | 9.7 | 100 | 248 | 0.6 | 0 | 0.2 | 0.2 | 21974 | 36009 | 0.37099 | 0.33523 | 18 | 0.27379 | 0.31377 | 0.54437 | 2.2831 | 2.4 | 0.3 | 0 | 99.0252
2019 | 12 | 12 | 23 | AB2 | Academic Building | 2012 | 0 | 0 | 0 | 0.1 | 0.1 | 0.2 | 0 | 0.000111 | 8.75 | 5 | 0.0678 | 0 | 0.875 | 0.5 | 0.01356 | 0 | 0 | 21 | 24.5 | 9.8 | 9.8 | 100 | 315 | 0.6 | 0 | 0.1 | 0.1 | 21974 | 36009 | 0.37099 | 0.33523 | 18 | 0.27379 | 0.31377 | 0.54437 | 2.2831 | 2.4 | 0.3 | 0 | 49.5126
2019 | 12 | 12 | 0 | AB2 | Academic Building | 2012 | 0 | 0 | 0 | 0.1 | 0.1 | 0.2 | 0 | 0.000111 | 8.75 | 5 | 0.0678 | 0 | 0.875 | 0.5 | 0.01356 | 0 | 0 | 21 | 24.5 | 9.6 | 9.6 | 100 | 180 | 0.8 | 0 | 0.1 | 0.1 | 21974 | 36009 | 0.37099 | 0.33523 | 18 | 0.27379 | 0.31377 | 0.54437 | 2.2831 | 2.4 | 0.3 | 0 | 49.5126
2019 | 12 | 13 | 1 | AB2 | Academic Building | 2012 | 0 | 0 | 0 | 0 | 0 | 0 | 0 | 0.000111 | 8.75 | 5 | 0.0678 | 0 | 0 | 0 | 0 | 0 | 0 | 21 | 24.5 | 9.6 | 9.6 | 100 | 158 | 0.7 | 0 | 0 | 0 | 21974 | 36009 | 0.37099 | 0.33523 | 18 | 0.27379 | 0.31377 | 0.54437 | 2.2831 | 2.4 | 0.3 | 0 | 0
2019 | 12 | 13 | 2 | AB2 | Academic Building | 2012 | 0 | 0 | 0 | 0 | 0 | 0 | 0 | 0.000111 | 8.75 | 5 | 0.0678 | 0 | 0 | 0 | 0 | 0 | 0 | 21 | 24.5 | 9.5 | 9.5 | 100 | 113 | 0.5 | 0 | 0 | 0 | 21974 | 36009 | 0.37099 | 0.33523 | 18 | 0.27379 | 0.31377 | 0.54437 | 2.2831 | 2.4 | 0.3 | 0 | 0
2019 | 12 | 13 | 3 | AB2 | Academic Building | 2012 | 0 | 0 | 0 | 0 | 0 | 0 | 0 | 0.000111 | 8.75 | 5 | 0.0678 | 0 | 0 | 0 | 0 | 0 | 0 | 21 | 24.5 | 9.4 | 9.4 | 100 | 180 | 0.7 | 0 | 0 | 0 | 21974 | 36009 | 0.37099 | 0.33523 | 18 | 0.27379 | 0.31377 | 0.54437 | 2.2831 | 2.4 | 0.3 | 0 | 0
2019 | 12 | 13 | 4 | AB2 | Academic Building | 2012 | 0 | 0 | 0 | 0.1 | 0.1 | 0 | 0 | 0.000111 | 8.75 | 5 | 0.0678 | 0 | 0.875 | 0.5 | 0 | 0 | 0 | 21 | 24.5 | 9.4 | 9.4 | 100 | 158 | 1.2 | 0 | 0 | 0 | 21974 | 36009 | 0.37099 | 0.33523 | 18 | 0.27379 | 0.31377 | 0.54437 | 2.2831 | 2.4 | 0.3 | 0 | 49.5126
2019 | 12 | 13 | 5 | AB2 | Academic Building | 2012 | 0 | 0 | 0 | 0.1 | 0.1 | 0 | 0 | 0.000111 | 8.75 | 5 | 0.0678 | 0 | 0.875 | 0.5 | 0 | 0 | 0 | 21 | 24.5 | 9.3 | 9.3 | 100 | 158 | 1.1 | 0 | 0 | 0 | 21974 | 36009 | 0.37099 | 0.33523 | 18 | 0.27379 | 0.31377 | 0.54437 | 2.2831 | 2.4 | 0.3 | 0 | 49.5126
2019 | 12 | 13 | 6 | AB2 | Academic Building | 2012 | 0 | 0 | 0 | 0.1 | 0.1 | 0 | 0 | 0.000111 | 8.75 | 5 | 0.0678 | 0 | 0.875 | 0.5 | 0 | 0 | 0 | 21 | 24.5 | 9.2 | 9.2 | 100 | 158 | 1.3 | 0 | 0 | 0 | 21974 | 36009 | 0.37099 | 0.33523 | 18 | 0.27379 | 0.31377 | 0.54437 | 2.2831 | 2.4 | 0.3 | 0 | 49.5126
2019 | 12 | 13 | 7 | AB2 | Academic Building | 2012 | 0.5 | 0 | 1 | 0.1 | 0.1 | 0.5 | 0 | 0.000111 | 8.75 | 5 | 0.0678 | 0.000111 | 0.875 | 0.5 | 0.0339 | 12.2 | 0 | 21 | 24.5 | 8.8 | 8.8 | 100 | 158 | 1.2 | 1800 | 0 | 0 | 21974 | 36009 | 0.37099 | 0.33523 | 18 | 0.27379 | 0.31377 | 0.54437 | 2.2831 | 2.4 | 0.3 | 0 | 821.8592
2019 | 12 | 13 | 8 | AB2 | Academic Building | 2012 | 1 | 0 | 1 | 0.3 | 0.3 | 1 | 0 | 0.000111 | 8.75 | 5 | 0.0678 | 0.000111 | 2.625 | 1.5 | 0.0678 | 11.5 | 0 | 21 | 24.5 | 9.5 | 9.5 | 100 | 158 | 1 | 4800 | 0 | 0 | 21974 | 36009 | 0.37099 | 0.33523 | 18 | 0.27379 | 0.31377 | 0.54437 | 2.2831 | 2.4 | 0.3 | 0 | 1208.6174
2019 | 12 | 13 | 9 | AB2 | Academic Building | 2012 | 1 | 0 | 1 | 1 | 1 | 1 | 0.1 | 0.000111 | 8.75 | 5 | 0.0678 | 0.000111 | 8.75 | 5 | 0.0678 | 10.7 | 0 | 21 | 24.5 | 10.3 | 10.3 | 100 | 113 | 1.4 | 10800 | 0 | 0 | 21974 | 36009 | 0.37099 | 0.33523 | 18 | 0.27379 | 0.31377 | 0.54437 | 2.2831 | 2.4 | 0.3 | 61.0461 | 1202.1274
2019 | 12 | 13 | 10 | AB2 | Academic Building | 2012 | 1 | 0 | 1 | 1 | 1 | 1 | 0.1 | 0.000111 | 8.75 | 5 | 0.0678 | 0.000111 | 8.75 | 5 | 0.0678 | 8.3 | 0 | 21 | 24.5 | 12.7 | 12.7 | 100 | 270 | 1.4 | 16200 | 0 | 0 | 21974 | 36009 | 0.37099 | 0.33523 | 18 | 0.27379 | 0.31377 | 0.54437 | 2.2831 | 2.4 | 0.3 | 147.892 | 999.3151
2019 | 12 | 13 | 11 | AB2 | Academic Building | 2012 | 1 | 0 | 1 | 1 | 1 | 1 | 0.1 | 0.000111 | 8.75 | 5 | 0.0678 | 0.000111 | 8.75 | 5 | 0.0678 | 5.8 | 0 | 21 | 24.5 | 15.2 | 10.1 | 72 | 113 | 1.4 | 18600 | 0 | 0 | 21974 | 36009 | 0.37099 | 0.33523 | 18 | 0.27379 | 0.31377 | 0.54437 | 2.2831 | 2.4 | 0.3 | 216.4553 | 765.8804
2019 | 12 | 13 | 12 | AB2 | Academic Building | 2012 | 1 | 0 | 1 | 1 | 1 | 1 | 0.1 | 0.000111 | 8.75 | 5 | 0.0678 | 0.000111 | 8.75 | 5 | 0.0678 | 6 | 0 | 21 | 24.5 | 15 | 10.4 | 74 | 158 | 1.2 | 13200 | 0 | 0 | 21974 | 36009 | 0.37099 | 0.33523 | 18 | 0.27379 | 0.31377 | 0.54437 | 2.2831 | 2.4 | 0.3 | 258.4877 | 698.3145
2019 | 12 | 13 | 13 | AB2 | Academic Building | 2012 | 1 | 0 | 1 | 0.8 | 0.8 | 1 | 0.1 | 0.000111 | 8.75 | 5 | 0.0678 | 0.000111 | 7 | 4 | 0.0678 | 5.6 | 0 | 21 | 24.5 | 15.4 | 8.6 | 64 | 158 | 0.8 | 7800 | 0 | 0 | 21974 | 36009 | 0.37099 | 0.33523 | 18 | 0.27379 | 0.31377 | 0.54437 | 2.2831 | 2.4 | 0.3 | 298.3838 | 618.2183
2019 | 12 | 13 | 14 | AB2 | Academic Building | 2012 | 1 | 0 | 1 | 1 | 1 | 1 | 0.1 | 0.000111 | 8.75 | 5 | 0.0678 | 0.000111 | 8.75 | 5 | 0.0678 | 6 | 0 | 21 | 24.5 | 15 | 9.5 | 70 | 225 | 0.6 | 3600 | 0 | 0 | 21974 | 36009 | 0.37099 | 0.33523 | 18 | 0.27379 | 0.31377 | 0.54437 | 2.2831 | 2.4 | 0.3 | 317.8935 | 695.8352
2019 | 12 | 13 | 15 | AB2 | Academic Building | 2012 | 1 | 0 | 1 | 1 | 1 | 1 | 0.1 | 0.000111 | 8.75 | 5 | 0.0678 | 0.000111 | 8.75 | 5 | 0.0678 | 7.6 | 0 | 21 | 24.5 | 13.4 | 10.5 | 83 | 248 | 0.5 | 1200 | 0 | 0 | 21974 | 36009 | 0.37099 | 0.33523 | 18 | 0.27379 | 0.31377 | 0.54437 | 2.2831 | 2.4 | 0.3 | 280.2822 | 719.3884
2019 | 12 | 13 | 16 | AB2 | Academic Building | 2012 | 1 | 0 | 1 | 1 | 1 | 1 | 0.1 | 0.000111 | 8.75 | 5 | 0.0678 | 0.000111 | 8.75 | 5 | 0.0678 | 8.4 | 0 | 21 | 24.5 | 12.6 | 9.8 | 83 | 225 | 0.5 | 0 | 0 | 0 | 21974 | 36009 | 0.37099 | 0.33523 | 18 | 0.27379 | 0.31377 | 0.54437 | 2.2831 | 2.4 | 0.3 | 193.8139 | 772.4416
2019 | 12 | 13 | 17 | AB2 | Academic Building | 2012 | 1 | 0 | 1 | 1 | 1 | 1 | 0.1 | 0.000111 | 8.75 | 5 | 0.0678 | 0.000111 | 8.75 | 5 | 0.0678 | 8.9 | 0 | 21 | 24.5 | 12.1 | 10.5 | 90 | 293 | 0.6 | 0 | 0 | 0 | 21974 | 36009 | 0.37099 | 0.33523 | 18 | 0.27379 | 0.31377 | 0.54437 | 2.2831 | 2.4 | 0.3 | 83.1268 | 807.8975
2019 | 12 | 13 | 18 | AB2 | Academic Building | 2012 | 1 | 0 | 1 | 0.5 | 0.5 | 0.5 | 0.1 | 0.000111 | 8.75 | 5 | 0.0678 | 0.000111 | 4.375 | 2.5 | 0.0339 | 9.6 | 0 | 21 | 24.5 | 11.4 | 10.9 | 97 | 293 | 1 | 0 | 0.2 | 0.2 | 21974 | 36009 | 0.37099 | 0.33523 | 18 | 0.27379 | 0.31377 | 0.54437 | 2.2831 | 2.4 | 0.3 | 6.005 | 506.1831
2019 | 12 | 13 | 19 | AB2 | Academic Building | 2012 | 0.5 | 0 | 1 | 0.3 | 0.3 | 0.5 | 0.1 | 0.000111 | 8.75 | 5 | 0.0678 | 0.000111 | 2.625 | 1.5 | 0.0339 | 10.2 | 0 | 21 | 24.5 | 10.8 | 10.8 | 100 | 90 | 1 | 0 | 0.4 | 0.4 | 21974 | 36009 | 0.37099 | 0.33523 | 18 | 0.27379 | 0.31377 | 0.54437 | 2.2831 | 2.4 | 0.3 | 0 | 504.0463
2019 | 12 | 13 | 20 | AB2 | Academic Building | 2012 | 0.5 | 0 | 1 | 0.3 | 0.3 | 0.2 | 0.1 | 0.000111 | 8.75 | 5 | 0.0678 | 0.000111 | 2.625 | 1.5 | 0.01356 | 10.8 | 0 | 21 | 24.5 | 10.2 | 10.2 | 100 | 90 | 0.7 | 0 | 0.1 | 0.1 | 21974 | 36009 | 0.37099 | 0.33523 | 18 | 0.27379 | 0.31377 | 0.54437 | 2.2831 | 2.4 | 0.3 | 0 | 424.3832
2019 | 12 | 13 | 21 | AB2 | Academic Building | 2012 | 0.5 | 0 | 1 | 0.2 | 0.2 | 0.2 | 0.1 | 0.000111 | 8.75 | 5 | 0.0678 | 0.000111 | 1.75 | 1 | 0.01356 | 11.1 | 0 | 21 | 24.5 | 9.9 | 9.9 | 100 | 113 | 0.8 | 0 | 0 | 0 | 21974 | 36009 | 0.37099 | 0.33523 | 18 | 0.27379 | 0.31377 | 0.54437 | 2.2831 | 2.4 | 0.3 | 0 | 422.3843
2019 | 12 | 13 | 22 | AB2 | Academic Building | 2012 | 0 | 0 | 0 | 0.2 | 0.2 | 0.2 | 0.1 | 0.000111 | 8.75 | 5 | 0.0678 | 0 | 1.75 | 1 | 0.01356 | 0 | 0 | 21 | 24.5 | 9.5 | 9.5 | 100 | 90 | 1 | 0 | 0 | 0 | 21974 | 36009 | 0.37099 | 0.33523 | 18 | 0.27379 | 0.31377 | 0.54437 | 2.2831 | 2.4 | 0.3 | 0 | 99.0252
2019 | 12 | 13 | 23 | AB2 | Academic Building | 2012 | 0 | 0 | 0 | 0.1 | 0.1 | 0.2 | 0 | 0.000111 | 8.75 | 5 | 0.0678 | 0 | 0.875 | 0.5 | 0.01356 | 0 | 0 | 21 | 24.5 | 9.1 | 9.1 | 100 | 113 | 0.7 | 0 | 0.1 | 0.1 | 21974 | 36009 | 0.37099 | 0.33523 | 18 | 0.27379 | 0.31377 | 0.54437 | 2.2831 | 2.4 | 0.3 | 0 | 49.5126
2019 | 12 | 13 | 0 | AB2 | Academic Building | 2012 | 0 | 0 | 0 | 0.1 | 0.1 | 0.2 | 0 | 0.000111 | 8.75 | 5 | 0.0678 | 0 | 0.875 | 0.5 | 0.01356 | 0 | 0 | 21 | 24.5 | 9.2 | 9.2 | 100 | 90 | 0.9 | 0 | 0 | 0 | 21974 | 36009 | 0.37099 | 0.33523 | 18 | 0.27379 | 0.31377 | 0.54437 | 2.2831 | 2.4 | 0.3 | 0 | 49.5126
2019 | 12 | 14 | 1 | AB2 | Academic Building | 2012 | 0 | 0 | 0 | 0 | 0 | 0 | 0 | 0.000111 | 8.75 | 5 | 0.0678 | 0 | 0 | 0 | 0 | 0 | 0 | 21 | 24.5 | 8.6 | 8.6 | 100 | 113 | 0.6 | 0 | 0 | 0 | 21974 | 36009 | 0.37099 | 0.33523 | 18 | 0.27379 | 0.31377 | 0.54437 | 2.2831 | 2.4 | 0.3 | 0 | 0
2019 | 12 | 14 | 2 | AB2 | Academic Building | 2012 | 0 | 0 | 0 | 0 | 0 | 0 | 0 | 0.000111 | 8.75 | 5 | 0.0678 | 0 | 0 | 0 | 0 | 0 | 0 | 21 | 24.5 | 8.1 | 8.1 | 100 | 293 | 0.6 | 0 | 0 | 0 | 21974 | 36009 | 0.37099 | 0.33523 | 18 | 0.27379 | 0.31377 | 0.54437 | 2.2831 | 2.4 | 0.3 | 0 | 0
2019 | 12 | 14 | 3 | AB2 | Academic Building | 2012 | 0 | 0 | 0 | 0 | 0 | 0 | 0 | 0.000111 | 8.75 | 5 | 0.0678 | 0 | 0 | 0 | 0 | 0 | 0 | 21 | 24.5 | 7.9 | 7.9 | 100 | 113 | 0.6 | 0 | 0 | 0 | 21974 | 36009 | 0.37099 | 0.33523 | 18 | 0.27379 | 0.31377 | 0.54437 | 2.2831 | 2.4 | 0.3 | 0 | 0
2019 | 12 | 14 | 4 | AB2 | Academic Building | 2012 | 0 | 0 | 0 | 0.1 | 0.1 | 0 | 0 | 0.000111 | 8.75 | 5 | 0.0678 | 0 | 0.875 | 0.5 | 0 | 0 | 0 | 21 | 24.5 | 7.5 | 7.5 | 100 | 113 | 1.2 | 0 | 0 | 0 | 21974 | 36009 | 0.37099 | 0.33523 | 18 | 0.27379 | 0.31377 | 0.54437 | 2.2831 | 2.4 | 0.3 | 0 | 49.5126
2019 | 12 | 14 | 5 | AB2 | Academic Building | 2012 | 0 | 0 | 0 | 0.1 | 0.1 | 0 | 0 | 0.000111 | 8.75 | 5 | 0.0678 | 0 | 0.875 | 0.5 | 0 | 0 | 0 | 21 | 24.5 | 7.2 | 7.2 | 100 | 113 | 1.3 | 0 | 0 | 0 | 21974 | 36009 | 0.37099 | 0.33523 | 18 | 0.27379 | 0.31377 | 0.54437 | 2.2831 | 2.4 | 0.3 | 0 | 49.5126
2019 | 12 | 14 | 6 | AB2 | Academic Building | 2012 | 0 | 0 | 0 | 0.1 | 0.1 | 0 | 0 | 0.000111 | 8.75 | 5 | 0.0678 | 0 | 0.875 | 0.5 | 0 | 0 | 0 | 21 | 24.5 | 6.8 | 6.8 | 100 | 113 | 1.2 | 0 | 0 | 0 | 21974 | 36009 | 0.37099 | 0.33523 | 18 | 0.27379 | 0.31377 | 0.54437 | 2.2831 | 2.4 | 0.3 | 0 | 49.5126
2019 | 12 | 14 | 7 | AB2 | Academic Building | 2012 | 0.5 | 0 | 1 | 0.1 | 0.1 | 0.5 | 0 | 0.000111 | 8.75 | 5 | 0.0678 | 0.000111 | 0.875 | 0.5 | 0.0339 | 13.7 | 0 | 21 | 24.5 | 7.3 | 7.3 | 100 | 135 | 1.3 | 4200 | 0 | 0 | 21974 | 36009 | 0.37099 | 0.33523 | 18 | 0.27379 | 0.31377 | 0.54437 | 2.2831 | 2.4 | 0.3 | 0 | 885.0551
2019 | 12 | 14 | 8 | AB2 | Academic Building | 2012 | 1 | 0 | 1 | 0.3 | 0.3 | 1 | 0 | 0.000111 | 8.75 | 5 | 0.0678 | 0.000111 | 2.625 | 1.5 | 0.0678 | 11.4 | 0 | 21 | 24.5 | 9.6 | 9.6 | 100 | 113 | 1.4 | 9000 | 0 | 0 | 21974 | 36009 | 0.37099 | 0.33523 | 18 | 0.27379 | 0.31377 | 0.54437 | 2.2831 | 2.4 | 0.3 | 0 | 1233.5988
2019 | 12 | 14 | 9 | AB2 | Academic Building | 2012 | 1 | 0 | 1 | 1 | 1 | 1 | 0.1 | 0.000111 | 8.75 | 5 | 0.0678 | 0.000111 | 8.75 | 5 | 0.0678 | 8.3 | 0 | 21 | 24.5 | 12.7 | 10.7 | 88 | 113 | 2.3 | 18600 | 0 | 0 | 21974 | 36009 | 0.37099 | 0.33523 | 18 | 0.27379 | 0.31377 | 0.54437 | 2.2831 | 2.4 | 0.3 | 86.9053 | 1056.3474
2019 | 12 | 14 | 10 | AB2 | Academic Building | 2012 | 1 | 0 | 1 | 1 | 1 | 1 | 0.1 | 0.000111 | 8.75 | 5 | 0.0678 | 0.000111 | 8.75 | 5 | 0.0678 | 5.6 | 0 | 21 | 24.5 | 15.4 | 8.8 | 65 | 113 | 2.7 | 24600 | 0 | 0 | 21974 | 36009 | 0.37099 | 0.33523 | 18 | 0.27379 | 0.31377 | 0.54437 | 2.2831 | 2.4 | 0.3 | 200.0655 | 779.6249
2019 | 12 | 14 | 11 | AB2 | Academic Building | 2012 | 1 | 0 | 1 | 1 | 1 | 1 | 0.1 | 0.000111 | 8.75 | 5 | 0.0678 | 0.000111 | 8.75 | 5 | 0.0678 | 3.8 | 0 | 21 | 24.5 | 17.2 | 6.6 | 50 | 113 | 2.7 | 25200 | 0 | 0 | 21974 | 36009 | 0.37099 | 0.33523 | 18 | 0.27379 | 0.31377 | 0.54437 | 2.2831 | 2.4 | 0.3 | 262.8266 | 699.4796
2019 | 12 | 14 | 12 | AB2 | Academic Building | 2012 | 1 | 0 | 1 | 1 | 1 | 1 | 0.1 | 0.000111 | 8.75 | 5 | 0.0678 | 0.000111 | 8.75 | 5 | 0.0678 | 3.4 | 0 | 21 | 24.5 | 17.6 | 5.5 | 45 | 113 | 2.2 | 10200 | 0 | 0 | 21974 | 36009 | 0.37099 | 0.33523 | 18 | 0.27379 | 0.31377 | 0.54437 | 2.2831 | 2.4 | 0.3 | 298.5638 | 694.6883
2019 | 12 | 14 | 13 | AB2 | Academic Building | 2012 | 1 | 0 | 1 | 0.8 | 0.8 | 1 | 0.1 | 0.000111 | 8.75 | 5 | 0.0678 | 0.000111 | 7 | 4 | 0.0678 | 3.3 | 0 | 21 | 24.5 | 17.7 | 5.9 | 46 | 113 | 2.1 | 3000 | 0 | 0 | 21974 | 36009 | 0.37099 | 0.33523 | 18 | 0.27379 | 0.31377 | 0.54437 | 2.2831 | 2.4 | 0.3 | 335.3611 | 595.6631
2019 | 12 | 14 | 14 | AB2 | Academic Building | 2012 | 1 | 0 | 1 | 1 | 1 | 1 | 0.1 | 0.000111 | 8.75 | 5 | 0.0678 | 0.000111 | 8.75 | 5 | 0.0678 | 3.9 | 0 | 21 | 24.5 | 17.1 | 5.9 | 48 | 135 | 1.4 | 1800 | 0 | 0 | 21974 | 36009 | 0.37099 | 0.33523 | 18 | 0.27379 | 0.31377 | 0.54437 | 2.2831 | 2.4 | 0.3 | 349.5315 | 694.6883
2019 | 12 | 14 | 15 | AB2 | Academic Building | 2012 | 1 | 0 | 1 | 1 | 1 | 1 | 0.1 | 0.000111 | 8.75 | 5 | 0.0678 | 0.000111 | 8.75 | 5 | 0.0678 | 5.7 | 0 | 21 | 24.5 | 15.3 | 6.2 | 55 | 158 | 1 | 600 | 0 | 0 | 21974 | 36009 | 0.37099 | 0.33523 | 18 | 0.27379 | 0.31377 | 0.54437 | 2.2831 | 2.4 | 0.3 | 303.8313 | 694.7084
2019 | 12 | 14 | 16 | AB2 | Academic Building | 2012 | 1 | 0 | 1 | 1 | 1 | 1 | 0.1 | 0.000111 | 8.75 | 5 | 0.0678 | 0.000111 | 8.75 | 5 | 0.0678 | 5.9 | 0 | 21 | 24.5 | 15.1 | 5.5 | 53 | 158 | 1 | 0 | 0 | 0 | 21974 | 36009 | 0.37099 | 0.33523 | 18 | 0.27379 | 0.31377 | 0.54437 | 2.2831 | 2.4 | 0.3 | 205.2644 | 695.1281
2019 | 12 | 14 | 17 | AB2 | Academic Building | 2012 | 1 | 0 | 1 | 1 | 1 | 1 | 0.1 | 0.000111 | 8.75 | 5 | 0.0678 | 0.000111 | 8.75 | 5 | 0.0678 | 7.9 | 0 | 21 | 24.5 | 13.1 | 6.4 | 64 | 293 | 0.9 | 0 | 0 | 0 | 21974 | 36009 | 0.37099 | 0.33523 | 18 | 0.27379 | 0.31377 | 0.54437 | 2.2831 | 2.4 | 0.3 | 83.3894 | 705.0435
2019 | 12 | 14 | 18 | AB2 | Academic Building | 2012 | 1 | 0 | 1 | 0.5 | 0.5 | 0.5 | 0.1 | 0.000111 | 8.75 | 5 | 0.0678 | 0.000111 | 4.375 | 2.5 | 0.0339 | 9.4 | 0 | 21 | 24.5 | 11.6 | 7.1 | 74 | 338 | 0.6 | 0 | 0 | 0 | 21974 | 36009 | 0.37099 | 0.33523 | 18 | 0.27379 | 0.31377 | 0.54437 | 2.2831 | 2.4 | 0.3 | 6.5604 | 467.9268
2019 | 12 | 14 | 19 | AB2 | Academic Building | 2012 | 0.5 | 0 | 1 | 0.3 | 0.3 | 0.5 | 0.1 | 0.000111 | 8.75 | 5 | 0.0678 | 0.000111 | 2.625 | 1.5 | 0.0339 | 11.5 | 0 | 21 | 24.5 | 9.5 | 8.3 | 92 | 293 | 0.6 | 0 | 0 | 0 | 21974 | 36009 | 0.37099 | 0.33523 | 18 | 0.27379 | 0.31377 | 0.54437 | 2.2831 | 2.4 | 0.3 | 0 | 476.5194
2019 | 12 | 14 | 20 | AB2 | Academic Building | 2012 | 0.5 | 0 | 1 | 0.3 | 0.3 | 0.2 | 0.1 | 0.000111 | 8.75 | 5 | 0.0678 | 0.000111 | 2.625 | 1.5 | 0.01356 | 12.6 | 0 | 21 | 24.5 | 8.4 | 7.9 | 97 | 293 | 0.4 | 0 | 0 | 0 | 21974 | 36009 | 0.37099 | 0.33523 | 18 | 0.27379 | 0.31377 | 0.54437 | 2.2831 | 2.4 | 0.3 | 0 | 419.3744
2019 | 12 | 14 | 21 | AB2 | Academic Building | 2012 | 0.5 | 0 | 1 | 0.2 | 0.2 | 0.2 | 0.1 | 0.000111 | 8.75 | 5 | 0.0678 | 0.000111 | 1.75 | 1 | 0.01356 | 12.9 | 0 | 21 | 24.5 | 8.1 | 8.1 | 100 | 180 | 0.8 | 0 | 0 | 0 | 21974 | 36009 | 0.37099 | 0.33523 | 18 | 0.27379 | 0.31377 | 0.54437 | 2.2831 | 2.4 | 0.3 | 0 | 425.8701
2019 | 12 | 14 | 22 | AB2 | Academic Building | 2012 | 0 | 0 | 0 | 0.2 | 0.2 | 0.2 | 0.1 | 0.000111 | 8.75 | 5 | 0.0678 | 0 | 1.75 | 1 | 0.01356 | 0 | 0 | 21 | 24.5 | 7.7 | 7.7 | 100 | 180 | 1.4 | 0 | 0 | 0 | 21974 | 36009 | 0.37099 | 0.33523 | 18 | 0.27379 | 0.31377 | 0.54437 | 2.2831 | 2.4 | 0.3 | 0 | 99.0252
2019 | 12 | 14 | 23 | AB2 | Academic Building | 2012 | 0 | 0 | 0 | 0.1 | 0.1 | 0.2 | 0 | 0.000111 | 8.75 | 5 | 0.0678 | 0 | 0.875 | 0.5 | 0.01356 | 0 | 0 | 21 | 24.5 | 7 | 7 | 100 | 158 | 1.5 | 0 | 0 | 0 | 21974 | 36009 | 0.37099 | 0.33523 | 18 | 0.27379 | 0.31377 | 0.54437 | 2.2831 | 2.4 | 0.3 | 0 | 49.5126
2019 | 12 | 14 | 0 | AB2 | Academic Building | 2012 | 0 | 0 | 0 | 0.1 | 0.1 | 0.2 | 0 | 0.000111 | 8.75 | 5 | 0.0678 | 0 | 0.875 | 0.5 | 0.01356 | 0 | 0 | 21 | 24.5 | 6.3 | 6.3 | 100 | 180 | 1.2 | 0 | 0 | 0 | 21974 | 36009 | 0.37099 | 0.33523 | 18 | 0.27379 | 0.31377 | 0.54437 | 2.2831 | 2.4 | 0.3 | 0 | 49.5126
2019 | 12 | 15 | 1 | AB2 | Academic Building | 2012 | 0 | 0 | 0 | 0 | 0 | 0 | 0 | 0.000111 | 8.75 | 5 | 0.0678 | 0 | 0 | 0 | 0 | 0 | 0 | 21 | 24.5 | 6.3 | 6.3 | 100 | 158 | 1.3 | 0 | 0 | 0 | 21974 | 36009 | 0.37099 | 0.33523 | 18 | 0.27379 | 0.31377 | 0.54437 | 2.2831 | 2.4 | 0.3 | 0 | 0
2019 | 12 | 15 | 2 | AB2 | Academic Building | 2012 | 0 | 0 | 0 | 0 | 0 | 0 | 0 | 0.000111 | 8.75 | 5 | 0.0678 | 0 | 0 | 0 | 0 | 0 | 0 | 21 | 24.5 | 6.5 | 6.5 | 100 | 180 | 1.5 | 0 | 0 | 0 | 21974 | 36009 | 0.37099 | 0.33523 | 18 | 0.27379 | 0.31377 | 0.54437 | 2.2831 | 2.4 | 0.3 | 0 | 0
2019 | 12 | 15 | 3 | AB2 | Academic Building | 2012 | 0 | 0 | 0 | 0 | 0 | 0 | 0 | 0.000111 | 8.75 | 5 | 0.0678 | 0 | 0 | 0 | 0 | 0 | 0 | 21 | 24.5 | 5.8 | 5.8 | 100 | 225 | 1 | 0 | 0 | 0 | 21974 | 36009 | 0.37099 | 0.33523 | 18 | 0.27379 | 0.31377 | 0.54437 | 2.2831 | 2.4 | 0.3 | 0 | 0
2019 | 12 | 15 | 4 | AB2 | Academic Building | 2012 | 0 | 0 | 0 | 0.1 | 0.1 | 0 | 0 | 0.000111 | 8.75 | 5 | 0.0678 | 0 | 0.875 | 0.5 | 0 | 0 | 0 | 21 | 24.5 | 5.8 | 5.8 | 100 | 180 | 1.6 | 0 | 0 | 0 | 21974 | 36009 | 0.37099 | 0.33523 | 18 | 0.27379 | 0.31377 | 0.54437 | 2.2831 | 2.4 | 0.3 | 0 | 49.5126
2019 | 12 | 15 | 5 | AB2 | Academic Building | 2012 | 0 | 0 | 0 | 0.1 | 0.1 | 0 | 0 | 0.000111 | 8.75 | 5 | 0.0678 | 0 | 0.875 | 0.5 | 0 | 0 | 0 | 21 | 24.5 | 6.4 | 6.4 | 100 | 158 | 2.5 | 0 | 0 | 0 | 21974 | 36009 | 0.37099 | 0.33523 | 18 | 0.27379 | 0.31377 | 0.54437 | 2.2831 | 2.4 | 0.3 | 0 | 49.5126
2019 | 12 | 15 | 6 | AB2 | Academic Building | 2012 | 0 | 0 | 0 | 0.1 | 0.1 | 0 | 0 | 0.000111 | 8.75 | 5 | 0.0678 | 0 | 0.875 | 0.5 | 0 | 0 | 0 | 21 | 24.5 | 7.3 | 7.3 | 100 | 270 | 1.2 | 0 | 0 | 0 | 21974 | 36009 | 0.37099 | 0.33523 | 18 | 0.27379 | 0.31377 | 0.54437 | 2.2831 | 2.4 | 0.3 | 0 | 49.5126
2019 | 12 | 15 | 7 | AB2 | Academic Building | 2012 | 0.5 | 0 | 1 | 0.1 | 0.1 | 0.5 | 0 | 0.000111 | 8.75 | 5 | 0.0678 | 0.000111 | 0.875 | 0.5 | 0.0339 | 12.9 | 0 | 21 | 24.5 | 8.1 | 8.1 | 100 | 293 | 1.8 | 600 | 0 | 0 | 21974 | 36009 | 0.37099 | 0.33523 | 18 | 0.27379 | 0.31377 | 0.54437 | 2.2831 | 2.4 | 0.3 | 0 | 832.6357
2019 | 12 | 15 | 8 | AB2 | Academic Building | 2012 | 1 | 0 | 1 | 0.3 | 0.3 | 1 | 0 | 0.000111 | 8.75 | 5 | 0.0678 | 0.000111 | 2.625 | 1.5 | 0.0678 | 10 | 0 | 21 | 24.5 | 11 | 11 | 100 | 315 | 1.4 | 6000 | 0 | 0 | 21974 | 36009 | 0.37099 | 0.33523 | 18 | 0.27379 | 0.31377 | 0.54437 | 2.2831 | 2.4 | 0.3 | 0 | 1109.1028
2019 | 12 | 15 | 9 | AB2 | Academic Building | 2012 | 1 | 0 | 1 | 1 | 1 | 1 | 0.1 | 0.000111 | 8.75 | 5 | 0.0678 | 0.000111 | 8.75 | 5 | 0.0678 | 8.7 | 0 | 21 | 24.5 | 12.3 | 11.8 | 97 | 315 | 1.5 | 6600 | 0.2 | 0.2 | 21974 | 36009 | 0.37099 | 0.33523 | 18 | 0.27379 | 0.31377 | 0.54437 | 2.2831 | 2.4 | 0.3 | 47.6052 | 1024.5884
2019 | 12 | 15 | 10 | AB2 | Academic Building | 2012 | 1 | 0 | 1 | 1 | 1 | 1 | 0.1 | 0.000111 | 8.75 | 5 | 0.0678 | 0.000111 | 8.75 | 5 | 0.0678 | 9.2 | 0 | 21 | 24.5 | 11.8 | 11.8 | 100 | 315 | 2.7 | 3000 | 0.2 | 0.2 | 21974 | 36009 | 0.37099 | 0.33523 | 18 | 0.27379 | 0.31377 | 0.54437 | 2.2831 | 2.4 | 0.3 | 93.8724 | 968.4216
2019 | 12 | 15 | 11 | AB2 | Academic Building | 2012 | 1 | 0 | 1 | 1 | 1 | 1 | 0.1 | 0.000111 | 8.75 | 5 | 0.0678 | 0.000111 | 8.75 | 5 | 0.0678 | 10 | 0 | 21 | 24.5 | 11 | 11 | 100 | 225 | 1.1 | 1800 | 0.7 | 0.7 | 21974 | 36009 | 0.37099 | 0.33523 | 18 | 0.27379 | 0.31377 | 0.54437 | 2.2831 | 2.4 | 0.3 | 132.3724 | 995.7571
2019 | 12 | 15 | 12 | AB2 | Academic Building | 2012 | 1 | 0 | 1 | 1 | 1 | 1 | 0.1 | 0.000111 | 8.75 | 5 | 0.0678 | 0.000111 | 8.75 | 5 | 0.0678 | 9.8 | 0 | 21 | 24.5 | 11.2 | 11.2 | 100 | 113 | 1 | 4800 | 0 | 0 | 21974 | 36009 | 0.37099 | 0.33523 | 18 | 0.27379 | 0.31377 | 0.54437 | 2.2831 | 2.4 | 0.3 | 117.9727 | 983.2071
2019 | 12 | 15 | 13 | AB2 | Academic Building | 2012 | 1 | 0 | 1 | 0.8 | 0.8 | 1 | 0.1 | 0.000111 | 8.75 | 5 | 0.0678 | 0.000111 | 7 | 4 | 0.0678 | 9.9 | 0 | 21 | 24.5 | 11.1 | 11.1 | 100 | 113 | 0.9 | 4800 | 0 | 0 | 21974 | 36009 | 0.37099 | 0.33523 | 18 | 0.27379 | 0.31377 | 0.54437 | 2.2831 | 2.4 | 0.3 | 91.4277 | 932.4438
2019 | 12 | 15 | 14 | AB2 | Academic Building | 2012 | 1 | 0 | 1 | 1 | 1 | 1 | 0.1 | 0.000111 | 8.75 | 5 | 0.0678 | 0.000111 | 8.75 | 5 | 0.0678 | 10.6 | 0 | 21 | 24.5 | 10.4 | 10.4 | 100 | 248 | 1.1 | 2400 | 0 | 0 | 21974 | 36009 | 0.37099 | 0.33523 | 18 | 0.27379 | 0.31377 | 0.54437 | 2.2831 | 2.4 | 0.3 | 91.6635 | 984.4219
2019 | 12 | 15 | 15 | AB2 | Academic Building | 2012 | 1 | 0 | 1 | 1 | 1 | 1 | 0.1 | 0.000111 | 8.75 | 5 | 0.0678 | 0.000111 | 8.75 | 5 | 0.0678 | 10.9 | 0 | 21 | 24.5 | 10.1 | 10.1 | 100 | 293 | 1.8 | 600 | 0 | 0 | 21974 | 36009 | 0.37099 | 0.33523 | 18 | 0.27379 | 0.31377 | 0.54437 | 2.2831 | 2.4 | 0.3 | 114.4855 | 1008.1899
2019 | 12 | 15 | 16 | AB2 | Academic Building | 2012 | 1 | 0 | 1 | 1 | 1 | 1 | 0.1 | 0.000111 | 8.75 | 5 | 0.0678 | 0.000111 | 8.75 | 5 | 0.0678 | 11.8 | 0 | 21 | 24.5 | 9.2 | 9.2 | 100 | 158 | 1.4 | 0 | 0 | 0 | 21974 | 36009 | 0.37099 | 0.33523 | 18 | 0.27379 | 0.31377 | 0.54437 | 2.2831 | 2.4 | 0.3 | 141.706 | 1052.912
2019 | 12 | 15 | 17 | AB2 | Academic Building | 2012 | 1 | 0 | 1 | 1 | 1 | 1 | 0.1 | 0.000111 | 8.75 | 5 | 0.0678 | 0.000111 | 8.75 | 5 | 0.0678 | 12.8 | 0 | 21 | 24.5 | 8.2 | 8.2 | 100 | 225 | 1.1 | 0 | 0 | 0 | 21974 | 36009 | 0.37099 | 0.33523 | 18 | 0.27379 | 0.31377 | 0.54437 | 2.2831 | 2.4 | 0.3 | 80.9514 | 1124.256
2019 | 12 | 15 | 18 | AB2 | Academic Building | 2012 | 1 | 0 | 1 | 0.5 | 0.5 | 0.5 | 0.1 | 0.000111 | 8.75 | 5 | 0.0678 | 0.000111 | 4.375 | 2.5 | 0.0339 | 13.9 | 0 | 21 | 24.5 | 7.1 | 7.1 | 100 | 135 | 0.8 | 0 | 0 | 0 | 21974 | 36009 | 0.37099 | 0.33523 | 18 | 0.27379 | 0.31377 | 0.54437 | 2.2831 | 2.4 | 0.3 | 7.2935 | 673.5875
2019 | 12 | 15 | 19 | AB2 | Academic Building | 2012 | 0.5 | 0 | 1 | 0.3 | 0.3 | 0.5 | 0.1 | 0.000111 | 8.75 | 5 | 0.0678 | 0.000111 | 2.625 | 1.5 | 0.0339 | 15.2 | 0 | 21 | 24.5 | 5.8 | 5.8 | 100 | 135 | 0.9 | 0 | 0 | 0 | 21974 | 36009 | 0.37099 | 0.33523 | 18 | 0.27379 | 0.31377 | 0.54437 | 2.2831 | 2.4 | 0.3 | 0 | 713.3978
2019 | 12 | 15 | 20 | AB2 | Academic Building | 2012 | 0.5 | 0 | 1 | 0.3 | 0.3 | 0.2 | 0.1 | 0.000111 | 8.75 | 5 | 0.0678 | 0.000111 | 2.625 | 1.5 | 0.01356 | 15.8 | 0 | 21 | 24.5 | 5.2 | 5.2 | 100 | 225 | 1 | 0 | 0 | 0 | 21974 | 36009 | 0.37099 | 0.33523 | 18 | 0.27379 | 0.31377 | 0.54437 | 2.2831 | 2.4 | 0.3 | 0 | 544.3183
2019 | 12 | 15 | 21 | AB2 | Academic Building | 2012 | 0.5 | 0 | 1 | 0.2 | 0.2 | 0.2 | 0.1 | 0.000111 | 8.75 | 5 | 0.0678 | 0.000111 | 1.75 | 1 | 0.01356 | 17.1 | 0 | 21 | 24.5 | 3.9 | 3.9 | 100 | 158 | 0.7 | 0 | 0 | 0 | 21974 | 36009 | 0.37099 | 0.33523 | 18 | 0.27379 | 0.31377 | 0.54437 | 2.2831 | 2.4 | 0.3 | 0 | 574.5797
2019 | 12 | 15 | 22 | AB2 | Academic Building | 2012 | 0 | 0 | 0 | 0.2 | 0.2 | 0.2 | 0.1 | 0.000111 | 8.75 | 5 | 0.0678 | 0 | 1.75 | 1 | 0.01356 | 0 | 0 | 21 | 24.5 | 3.2 | 3.2 | 100 | 135 | 0.8 | 0 | 0 | 0 | 21974 | 36009 | 0.37099 | 0.33523 | 18 | 0.27379 | 0.31377 | 0.54437 | 2.2831 | 2.4 | 0.3 | 0 | 99.0252
2019 | 12 | 15 | 23 | AB2 | Academic Building | 2012 | 0 | 0 | 0 | 0.1 | 0.1 | 0.2 | 0 | 0.000111 | 8.75 | 5 | 0.0678 | 0 | 0.875 | 0.5 | 0.01356 | 0 | 0 | 21 | 24.5 | 3.1 | 3.1 | 100 | 158 | 0.8 | 0 | 0 | 0 | 21974 | 36009 | 0.37099 | 0.33523 | 18 | 0.27379 | 0.31377 | 0.54437 | 2.2831 | 2.4 | 0.3 | 0 | 49.5126
2019 | 12 | 15 | 0 | AB2 | Academic Building | 2012 | 0 | 0 | 0 | 0.1 | 0.1 | 0.2 | 0 | 0.000111 | 8.75 | 5 | 0.0678 | 0 | 0.875 | 0.5 | 0.01356 | 0 | 0 | 21 | 24.5 | 2.7 | 2.7 | 100 | 135 | 1.1 | 0 | 0 | 0 | 21974 | 36009 | 0.37099 | 0.33523 | 18 | 0.27379 | 0.31377 | 0.54437 | 2.2831 | 2.4 | 0.3 | 0 | 49.5126
2019 | 12 | 16 | 1 | AB2 | Academic Building | 2012 | 0 | 0 | 0 | 0 | 0 | 0 | 0 | 0.000111 | 8.75 | 5 | 0.0678 | 0 | 0 | 0 | 0 | 0 | 0 | 21 | 24.5 | 2.2 | 2.2 | 100 | 158 | 0.9 | 0 | 0 | 0 | 21974 | 36009 | 0.37099 | 0.33523 | 18 | 0.27379 | 0.31377 | 0.54437 | 2.2831 | 2.4 | 0.3 | 0 | 0
2019 | 12 | 16 | 2 | AB2 | Academic Building | 2012 | 0 | 0 | 0 | 0 | 0 | 0 | 0 | 0.000111 | 8.75 | 5 | 0.0678 | 0 | 0 | 0 | 0 | 0 | 0 | 21 | 24.5 | 1.9 | 1.9 | 100 | 158 | 1.1 | 0 | 0 | 0 | 21974 | 36009 | 0.37099 | 0.33523 | 18 | 0.27379 | 0.31377 | 0.54437 | 2.2831 | 2.4 | 0.3 | 0 | 0
2019 | 12 | 16 | 3 | AB2 | Academic Building | 2012 | 0 | 0 | 0 | 0 | 0 | 0 | 0 | 0.000111 | 8.75 | 5 | 0.0678 | 0 | 0 | 0 | 0 | 0 | 0 | 21 | 24.5 | 1.6 | 1.6 | 100 | 158 | 1.2 | 0 | 0 | 0 | 21974 | 36009 | 0.37099 | 0.33523 | 18 | 0.27379 | 0.31377 | 0.54437 | 2.2831 | 2.4 | 0.3 | 0 | 0
2019 | 12 | 16 | 4 | AB2 | Academic Building | 2012 | 0 | 0 | 0 | 0.1 | 0.1 | 0 | 0 | 0.000111 | 8.75 | 5 | 0.0678 | 0 | 0.875 | 0.5 | 0 | 0 | 0 | 21 | 24.5 | 1.2 | 1.2 | 100 | 158 | 0.8 | 0 | 0 | 0 | 21974 | 36009 | 0.37099 | 0.33523 | 18 | 0.27379 | 0.31377 | 0.54437 | 2.2831 | 2.4 | 0.3 | 0 | 49.5126
2019 | 12 | 16 | 5 | AB2 | Academic Building | 2012 | 0 | 0 | 0 | 0.1 | 0.1 | 0 | 0 | 0.000111 | 8.75 | 5 | 0.0678 | 0 | 0.875 | 0.5 | 0 | 0 | 0 | 21 | 24.5 | 0.6 | 0.6 | 100 | 135 | 0.8 | 0 | 0 | 0 | 21974 | 36009 | 0.37099 | 0.33523 | 18 | 0.27379 | 0.31377 | 0.54437 | 2.2831 | 2.4 | 0.3 | 0 | 49.5126
2019 | 12 | 16 | 6 | AB2 | Academic Building | 2012 | 0 | 0 | 0 | 0.1 | 0.1 | 0 | 0 | 0.000111 | 8.75 | 5 | 0.0678 | 0 | 0.875 | 0.5 | 0 | 0 | 0 | 21 | 24.5 | 0.7 | 0.7 | 100 | 135 | 1 | 0 | 0 | 0 | 21974 | 36009 | 0.37099 | 0.33523 | 18 | 0.27379 | 0.31377 | 0.54437 | 2.2831 | 2.4 | 0.3 | 0 | 49.5126
2019 | 12 | 16 | 7 | AB2 | Academic Building | 2012 | 0.5 | 0 | 1 | 0.1 | 0.1 | 0.5 | 0 | 0.000111 | 8.75 | 5 | 0.0678 | 0.000111 | 0.875 | 0.5 | 0.0339 | 19.1 | 0 | 21 | 24.5 | 1.9 | 1.9 | 100 | 135 | 1.3 | 4800 | 0 | 0 | 21974 | 36009 | 0.37099 | 0.33523 | 18 | 0.27379 | 0.31377 | 0.54437 | 2.2831 | 2.4 | 0.3 | 0 | 1275.589
2019 | 12 | 16 | 8 | AB2 | Academic Building | 2012 | 1 | 0 | 1 | 0.3 | 0.3 | 1 | 0 | 0.000111 | 8.75 | 5 | 0.0678 | 0.000111 | 2.625 | 1.5 | 0.0678 | 17.6 | 0 | 21 | 24.5 | 3.4 | 3.4 | 100 | 135 | 1.4 | 9000 | 0 | 0 | 21974 | 36009 | 0.37099 | 0.33523 | 18 | 0.27379 | 0.31377 | 0.54437 | 2.2831 | 2.4 | 0.3 | 0 | 1835.5972
2019 | 12 | 16 | 9 | AB2 | Academic Building | 2012 | 1 | 0 | 1 | 1 | 1 | 1 | 0.1 | 0.000111 | 8.75 | 5 | 0.0678 | 0.000111 | 8.75 | 5 | 0.0678 | 14.8 | 0 | 21 | 24.5 | 6.2 | 6.2 | 100 | 90 | 1.1 | 19800 | 0 | 0 | 21974 | 36009 | 0.37099 | 0.33523 | 18 | 0.27379 | 0.31377 | 0.54437 | 2.2831 | 2.4 | 0.3 | 57.4044 | 1678.864
2019 | 12 | 16 | 10 | AB2 | Academic Building | 2012 | 1 | 0 | 1 | 1 | 1 | 1 | 0.1 | 0.000111 | 8.75 | 5 | 0.0678 | 0.000111 | 8.75 | 5 | 0.0678 | 10.7 | 0 | 21 | 24.5 | 10.3 | 8.7 | 90 | 90 | 1.2 | 25200 | 0 | 0 | 21974 | 36009 | 0.37099 | 0.33523 | 18 | 0.27379 | 0.31377 | 0.54437 | 2.2831 | 2.4 | 0.3 | 115.8988 | 1290.6844
2019 | 12 | 16 | 11 | AB2 | Academic Building | 2012 | 1 | 0 | 1 | 1 | 1 | 1 | 0.1 | 0.000111 | 8.75 | 5 | 0.0678 | 0.000111 | 8.75 | 5 | 0.0678 | 7.6 | 0 | 21 | 24.5 | 13.4 | 8.6 | 73 | 113 | 1.2 | 25200 | 0 | 0 | 21974 | 36009 | 0.37099 | 0.33523 | 18 | 0.27379 | 0.31377 | 0.54437 | 2.2831 | 2.4 | 0.3 | 192.6513 | 946.7969
2019 | 12 | 16 | 12 | AB2 | Academic Building | 2012 | 1 | 0 | 1 | 1 | 1 | 1 | 0.1 | 0.000111 | 8.75 | 5 | 0.0678 | 0.000111 | 8.75 | 5 | 0.0678 | 6 | 0 | 21 | 24.5 | 15 | 4.6 | 50 | 225 | 1.3 | 10200 | 0 | 0 | 21974 | 36009 | 0.37099 | 0.33523 | 18 | 0.27379 | 0.31377 | 0.54437 | 2.2831 | 2.4 | 0.3 | 267.2615 | 741.8102
2019 | 12 | 16 | 13 | AB2 | Academic Building | 2012 | 1 | 0 | 1 | 0.8 | 0.8 | 1 | 0.1 | 0.000111 | 8.75 | 5 | 0.0678 | 0.000111 | 7 | 4 | 0.0678 | 6.5 | 0 | 21 | 24.5 | 14.5 | 5.2 | 54 | 225 | 1.4 | 3000 | 0 | 0 | 21974 | 36009 | 0.37099 | 0.33523 | 18 | 0.27379 | 0.31377 | 0.54437 | 2.2831 | 2.4 | 0.3 | 327.9577 | 660.6551
2019 | 12 | 16 | 14 | AB2 | Academic Building | 2012 | 1 | 0 | 1 | 1 | 1 | 1 | 0.1 | 0.000111 | 8.75 | 5 | 0.0678 | 0.000111 | 8.75 | 5 | 0.0678 | 7.1 | 0 | 21 | 24.5 | 13.9 | 4.9 | 55 | 225 | 0.9 | 1800 | 0 | 0 | 21974 | 36009 | 0.37099 | 0.33523 | 18 | 0.27379 | 0.31377 | 0.54437 | 2.2831 | 2.4 | 0.3 | 360.5267 | 725.2223
2019 | 12 | 16 | 15 | AB2 | Academic Building | 2012 | 1 | 0 | 1 | 1 | 1 | 1 | 0.1 | 0.000111 | 8.75 | 5 | 0.0678 | 0.000111 | 8.75 | 5 | 0.0678 | 9 | 0 | 21 | 24.5 | 12 | 5.6 | 65 | 180 | 0.8 | 600 | 0 | 0 | 21974 | 36009 | 0.37099 | 0.33523 | 18 | 0.27379 | 0.31377 | 0.54437 | 2.2831 | 2.4 | 0.3 | 327.9367 | 803.1039
2019 | 12 | 16 | 16 | AB2 | Academic Building | 2012 | 1 | 0 | 1 | 1 | 1 | 1 | 0.1 | 0.000111 | 8.75 | 5 | 0.0678 | 0.000111 | 8.75 | 5 | 0.0678 | 9.8 | 0 | 21 | 24.5 | 11.2 | 5.2 | 67 | 180 | 1.3 | 0 | 0 | 0 | 21974 | 36009 | 0.37099 | 0.33523 | 18 | 0.27379 | 0.31377 | 0.54437 | 2.2831 | 2.4 | 0.3 | 244.7173 | 876.7318
2019 | 12 | 16 | 17 | AB2 | Academic Building | 2012 | 1 | 0 | 1 | 1 | 1 | 1 | 0.1 | 0.000111 | 8.75 | 5 | 0.0678 | 0.000111 | 8.75 | 5 | 0.0678 | 10.9 | 0 | 21 | 24.5 | 10.1 | 4.8 | 70 | 158 | 1.5 | 0 | 0 | 0 | 21974 | 36009 | 0.37099 | 0.33523 | 18 | 0.27379 | 0.31377 | 0.54437 | 2.2831 | 2.4 | 0.3 | 111.346 | 948.3425
2019 | 12 | 16 | 18 | AB2 | Academic Building | 2012 | 1 | 0 | 1 | 0.5 | 0.5 | 0.5 | 0.1 | 0.000111 | 8.75 | 5 | 0.0678 | 0.000111 | 4.375 | 2.5 | 0.0339 | 13.3 | 0 | 21 | 24.5 | 7.7 | 6.9 | 95 | 158 | 1.5 | 0 | 0 | 0 | 21974 | 36009 | 0.37099 | 0.33523 | 18 | 0.27379 | 0.31377 | 0.54437 | 2.2831 | 2.4 | 0.3 | 9.2156 | 614.6008
2019 | 12 | 16 | 19 | AB2 | Academic Building | 2012 | 0.5 | 0 | 1 | 0.3 | 0.3 | 0.5 | 0.1 | 0.000111 | 8.75 | 5 | 0.0678 | 0.000111 | 2.625 | 1.5 | 0.0339 | 15 | 0 | 21 | 24.5 | 6 | 6 | 100 | 158 | 1.3 | 0 | 0 | 0 | 21974 | 36009 | 0.37099 | 0.33523 | 18 | 0.27379 | 0.31377 | 0.54437 | 2.2831 | 2.4 | 0.3 | 0 | 685.0844
2019 | 12 | 16 | 20 | AB2 | Academic Building | 2012 | 0.5 | 0 | 1 | 0.3 | 0.3 | 0.2 | 0.1 | 0.000111 | 8.75 | 5 | 0.0678 | 0.000111 | 2.625 | 1.5 | 0.01356 | 16.1 | 0 | 21 | 24.5 | 4.9 | 4.9 | 100 | 180 | 1.7 | 0 | 0 | 0 | 21974 | 36009 | 0.37099 | 0.33523 | 18 | 0.27379 | 0.31377 | 0.54437 | 2.2831 | 2.4 | 0.3 | 0 | 535.3185
2019 | 12 | 16 | 21 | AB2 | Academic Building | 2012 | 0.5 | 0 | 1 | 0.2 | 0.2 | 0.2 | 0.1 | 0.000111 | 8.75 | 5 | 0.0678 | 0.000111 | 1.75 | 1 | 0.01356 | 16.3 | 0 | 21 | 24.5 | 4.7 | 4.7 | 100 | 158 | 1.4 | 0 | 0 | 0 | 21974 | 36009 | 0.37099 | 0.33523 | 18 | 0.27379 | 0.31377 | 0.54437 | 2.2831 | 2.4 | 0.3 | 0 | 550.6848
2019 | 12 | 16 | 22 | AB2 | Academic Building | 2012 | 0 | 0 | 0 | 0.2 | 0.2 | 0.2 | 0.1 | 0.000111 | 8.75 | 5 | 0.0678 | 0 | 1.75 | 1 | 0.01356 | 0 | 0 | 21 | 24.5 | 4 | 4 | 100 | 158 | 1.4 | 0 | 0 | 0 | 21974 | 36009 | 0.37099 | 0.33523 | 18 | 0.27379 | 0.31377 | 0.54437 | 2.2831 | 2.4 | 0.3 | 0 | 99.0252
2019 | 12 | 16 | 23 | AB2 | Academic Building | 2012 | 0 | 0 | 0 | 0.1 | 0.1 | 0.2 | 0 | 0.000111 | 8.75 | 5 | 0.0678 | 0 | 0.875 | 0.5 | 0.01356 | 0 | 0 | 21 | 24.5 | 3.5 | 3.5 | 100 | 158 | 1.1 | 0 | 0 | 0 | 21974 | 36009 | 0.37099 | 0.33523 | 18 | 0.27379 | 0.31377 | 0.54437 | 2.2831 | 2.4 | 0.3 | 0 | 49.5126
2019 | 12 | 16 | 0 | AB2 | Academic Building | 2012 | 0 | 0 | 0 | 0.1 | 0.1 | 0.2 | 0 | 0.000111 | 8.75 | 5 | 0.0678 | 0 | 0.875 | 0.5 | 0.01356 | 0 | 0 | 21 | 24.5 | 2.8 | 2.8 | 100 | 180 | 1.1 | 0 | 0 | 0 | 21974 | 36009 | 0.37099 | 0.33523 | 18 | 0.27379 | 0.31377 | 0.54437 | 2.2831 | 2.4 | 0.3 | 0 | 49.5126
2019 | 12 | 17 | 1 | AB2 | Academic Building | 2012 | 0 | 0 | 0 | 0 | 0 | 0 | 0 | 0.000111 | 8.75 | 5 | 0.0678 | 0 | 0 | 0 | 0 | 0 | 0 | 21 | 24.5 | 2.3 | 2.3 | 100 | 158 | 1.2 | 0 | 0 | 0 | 21974 | 36009 | 0.37099 | 0.33523 | 18 | 0.27379 | 0.31377 | 0.54437 | 2.2831 | 2.4 | 0.3 | 0 | 0
2019 | 12 | 17 | 2 | AB2 | Academic Building | 2012 | 0 | 0 | 0 | 0 | 0 | 0 | 0 | 0.000111 | 8.75 | 5 | 0.0678 | 0 | 0 | 0 | 0 | 0 | 0 | 21 | 24.5 | 2.4 | 2.4 | 100 | 158 | 1.7 | 0 | 0 | 0 | 21974 | 36009 | 0.37099 | 0.33523 | 18 | 0.27379 | 0.31377 | 0.54437 | 2.2831 | 2.4 | 0.3 | 0 | 0
2019 | 12 | 17 | 3 | AB2 | Academic Building | 2012 | 0 | 0 | 0 | 0 | 0 | 0 | 0 | 0.000111 | 8.75 | 5 | 0.0678 | 0 | 0 | 0 | 0 | 0 | 0 | 21 | 24.5 | 2.5 | 2.5 | 100 | 180 | 1.5 | 0 | 0 | 0 | 21974 | 36009 | 0.37099 | 0.33523 | 18 | 0.27379 | 0.31377 | 0.54437 | 2.2831 | 2.4 | 0.3 | 0 | 0
2019 | 12 | 17 | 4 | AB2 | Academic Building | 2012 | 0 | 0 | 0 | 0.1 | 0.1 | 0 | 0 | 0.000111 | 8.75 | 5 | 0.0678 | 0 | 0.875 | 0.5 | 0 | 0 | 0 | 21 | 24.5 | 1.9 | 1.9 | 100 | 158 | 1.4 | 0 | 0 | 0 | 21974 | 36009 | 0.37099 | 0.33523 | 18 | 0.27379 | 0.31377 | 0.54437 | 2.2831 | 2.4 | 0.3 | 0 | 49.5126
2019 | 12 | 17 | 5 | AB2 | Academic Building | 2012 | 0 | 0 | 0 | 0.1 | 0.1 | 0 | 0 | 0.000111 | 8.75 | 5 | 0.0678 | 0 | 0.875 | 0.5 | 0 | 0 | 0 | 21 | 24.5 | 2.1 | 2.1 | 100 | 158 | 1.7 | 0 | 0 | 0 | 21974 | 36009 | 0.37099 | 0.33523 | 18 | 0.27379 | 0.31377 | 0.54437 | 2.2831 | 2.4 | 0.3 | 0 | 49.5126
2019 | 12 | 17 | 6 | AB2 | Academic Building | 2012 | 0 | 0 | 0 | 0.1 | 0.1 | 0 | 0 | 0.000111 | 8.75 | 5 | 0.0678 | 0 | 0.875 | 0.5 | 0 | 0 | 0 | 21 | 24.5 | 2.1 | 2.1 | 100 | 158 | 1.3 | 0 | 0 | 0 | 21974 | 36009 | 0.37099 | 0.33523 | 18 | 0.27379 | 0.31377 | 0.54437 | 2.2831 | 2.4 | 0.3 | 0 | 49.5126
2019 | 12 | 17 | 7 | AB2 | Academic Building | 2012 | 0.5 | 0 | 1 | 0.1 | 0.1 | 0.5 | 0 | 0.000111 | 8.75 | 5 | 0.0678 | 0.000111 | 0.875 | 0.5 | 0.0339 | 17.8 | 0 | 21 | 24.5 | 3.2 | 3.2 | 100 | 135 | 1.5 | 4200 | 0 | 0 | 21974 | 36009 | 0.37099 | 0.33523 | 18 | 0.27379 | 0.31377 | 0.54437 | 2.2831 | 2.4 | 0.3 | 0 | 1175.9204
2019 | 12 | 17 | 8 | AB2 | Academic Building | 2012 | 1 | 0 | 1 | 0.3 | 0.3 | 1 | 0 | 0.000111 | 8.75 | 5 | 0.0678 | 0.000111 | 2.625 | 1.5 | 0.0678 | 15.2 | 0 | 21 | 24.5 | 5.8 | 5.8 | 100 | 113 | 1.5 | 9000 | 0 | 0 | 21974 | 36009 | 0.37099 | 0.33523 | 18 | 0.27379 | 0.31377 | 0.54437 | 2.2831 | 2.4 | 0.3 | 0 | 1638.1752
2019 | 12 | 17 | 9 | AB2 | Academic Building | 2012 | 1 | 0 | 1 | 1 | 1 | 1 | 0.1 | 0.000111 | 8.75 | 5 | 0.0678 | 0.000111 | 8.75 | 5 | 0.0678 | 12.2 | 0 | 21 | 24.5 | 8.8 | 7.2 | 90 | 0 | 0.9 | 19200 | 0 | 0 | 21974 | 36009 | 0.37099 | 0.33523 | 18 | 0.27379 | 0.31377 | 0.54437 | 2.2831 | 2.4 | 0.3 | 83.5344 | 1435.9274
2019 | 12 | 17 | 10 | AB2 | Academic Building | 2012 | 1 | 0 | 1 | 1 | 1 | 1 | 0.1 | 0.000111 | 8.75 | 5 | 0.0678 | 0.000111 | 8.75 | 5 | 0.0678 | 7.3 | 0 | 21 | 24.5 | 13.7 | 6.7 | 63 | 180 | 1.5 | 24600 | 0 | 0 | 21974 | 36009 | 0.37099 | 0.33523 | 18 | 0.27379 | 0.31377 | 0.54437 | 2.2831 | 2.4 | 0.3 | 193.1698 | 1010.6126
2019 | 12 | 17 | 11 | AB2 | Academic Building | 2012 | 1 | 0 | 1 | 1 | 1 | 1 | 0.1 | 0.000111 | 8.75 | 5 | 0.0678 | 0.000111 | 8.75 | 5 | 0.0678 | 5.3 | 0 | 21 | 24.5 | 15.7 | 4 | 46 | 180 | 1.8 | 25200 | 0 | 0 | 21974 | 36009 | 0.37099 | 0.33523 | 18 | 0.27379 | 0.31377 | 0.54437 | 2.2831 | 2.4 | 0.3 | 262.5066 | 732.6974
2019 | 12 | 17 | 12 | AB2 | Academic Building | 2012 | 1 | 0 | 1 | 1 | 1 | 1 | 0.1 | 0.000111 | 8.75 | 5 | 0.0678 | 0.000111 | 8.75 | 5 | 0.0678 | 5.4 | 0 | 21 | 24.5 | 15.6 | 4.6 | 48 | 158 | 1.5 | 10200 | 0 | 0 | 21974 | 36009 | 0.37099 | 0.33523 | 18 | 0.27379 | 0.31377 | 0.54437 | 2.2831 | 2.4 | 0.3 | 305.4808 | 697.7714
2019 | 12 | 17 | 13 | AB2 | Academic Building | 2012 | 1 | 0 | 1 | 0.8 | 0.8 | 1 | 0.1 | 0.000111 | 8.75 | 5 | 0.0678 | 0.000111 | 7 | 4 | 0.0678 | 5.6 | 0 | 21 | 24.5 | 15.4 | 5.8 | 53 | 158 | 1.4 | 3600 | 0 | 0 | 21974 | 36009 | 0.37099 | 0.33523 | 18 | 0.27379 | 0.31377 | 0.54437 | 2.2831 | 2.4 | 0.3 | 345.6709 | 608.8043
2019 | 12 | 17 | 14 | AB2 | Academic Building | 2012 | 1 | 0 | 1 | 1 | 1 | 1 | 0.1 | 0.000111 | 8.75 | 5 | 0.0678 | 0.000111 | 8.75 | 5 | 0.0678 | 6.3 | 0 | 21 | 24.5 | 14.7 | 6.7 | 59 | 180 | 1.1 | 3000 | 0 | 0 | 21974 | 36009 | 0.37099 | 0.33523 | 18 | 0.27379 | 0.31377 | 0.54437 | 2.2831 | 2.4 | 0.3 | 367.1477 | 695.7093
2019 | 12 | 17 | 15 | AB2 | Academic Building | 2012 | 1 | 0 | 1 | 1 | 1 | 1 | 0.1 | 0.000111 | 8.75 | 5 | 0.0678 | 0.000111 | 8.75 | 5 | 0.0678 | 8.1 | 0 | 21 | 24.5 | 12.9 | 6.2 | 64 | 203 | 0.8 | 1200 | 0 | 0 | 21974 | 36009 | 0.37099 | 0.33523 | 18 | 0.27379 | 0.31377 | 0.54437 | 2.2831 | 2.4 | 0.3 | 334.1431 | 741.7632
2019 | 12 | 17 | 16 | AB2 | Academic Building | 2012 | 1 | 0 | 1 | 1 | 1 | 1 | 0.1 | 0.000111 | 8.75 | 5 | 0.0678 | 0.000111 | 8.75 | 5 | 0.0678 | 10 | 0 | 21 | 24.5 | 11 | 4.6 | 65 | 180 | 0.7 | 0 | 0 | 0 | 21974 | 36009 | 0.37099 | 0.33523 | 18 | 0.27379 | 0.31377 | 0.54437 | 2.2831 | 2.4 | 0.3 | 248.9082 | 849.6328
2019 | 12 | 17 | 17 | AB2 | Academic Building | 2012 | 1 | 0 | 1 | 1 | 1 | 1 | 0.1 | 0.000111 | 8.75 | 5 | 0.0678 | 0.000111 | 8.75 | 5 | 0.0678 | 11 | 0 | 21 | 24.5 | 10 | 4.9 | 71 | 180 | 0.7 | 0 | 0 | 0 | 21974 | 36009 | 0.37099 | 0.33523 | 18 | 0.27379 | 0.31377 | 0.54437 | 2.2831 | 2.4 | 0.3 | 112.4961 | 941.0125
2019 | 12 | 17 | 18 | AB2 | Academic Building | 2012 | 1 | 0 | 1 | 0.5 | 0.5 | 0.5 | 0.1 | 0.000111 | 8.75 | 5 | 0.0678 | 0.000111 | 4.375 | 2.5 | 0.0339 | 11 | 0 | 21 | 24.5 | 10 | 4.9 | 71 | 158 | 0.9 | 0 | 0 | 0 | 21974 | 36009 | 0.37099 | 0.33523 | 18 | 0.27379 | 0.31377 | 0.54437 | 2.2831 | 2.4 | 0.3 | 9.2976 | 554.4021
2019 | 12 | 17 | 19 | AB2 | Academic Building | 2012 | 0.5 | 0 | 1 | 0.3 | 0.3 | 0.5 | 0.1 | 0.000111 | 8.75 | 5 | 0.0678 | 0.000111 | 2.625 | 1.5 | 0.0339 | 11.6 | 0 | 21 | 24.5 | 9.4 | 5.1 | 75 | 180 | 1.2 | 0 | 0 | 0 | 21974 | 36009 | 0.37099 | 0.33523 | 18 | 0.27379 | 0.31377 | 0.54437 | 2.2831 | 2.4 | 0.3 | 0 | 547.1896
2019 | 12 | 17 | 20 | AB2 | Academic Building | 2012 | 0.5 | 0 | 1 | 0.3 | 0.3 | 0.2 | 0.1 | 0.000111 | 8.75 | 5 | 0.0678 | 0.000111 | 2.625 | 1.5 | 0.01356 | 13 | 0 | 21 | 24.5 | 8 | 5.8 | 86 | 158 | 1.2 | 0 | 0 | 0 | 21974 | 36009 | 0.37099 | 0.33523 | 18 | 0.27379 | 0.31377 | 0.54437 | 2.2831 | 2.4 | 0.3 | 0 | 453.0929
2019 | 12 | 17 | 21 | AB2 | Academic Building | 2012 | 0.5 | 0 | 1 | 0.2 | 0.2 | 0.2 | 0.1 | 0.000111 | 8.75 | 5 | 0.0678 | 0.000111 | 1.75 | 1 | 0.01356 | 13.7 | 0 | 21 | 24.5 | 7.3 | 6.4 | 94 | 158 | 1.1 | 0 | 0 | 0 | 21974 | 36009 | 0.37099 | 0.33523 | 18 | 0.27379 | 0.31377 | 0.54437 | 2.2831 | 2.4 | 0.3 | 0 | 470.3075
2019 | 12 | 17 | 22 | AB2 | Academic Building | 2012 | 0 | 0 | 0 | 0.2 | 0.2 | 0.2 | 0.1 | 0.000111 | 8.75 | 5 | 0.0678 | 0 | 1.75 | 1 | 0.01356 | 0 | 0 | 21 | 24.5 | 7.7 | 6.6 | 93 | 158 | 0.7 | 0 | 0 | 0 | 21974 | 36009 | 0.37099 | 0.33523 | 18 | 0.27379 | 0.31377 | 0.54437 | 2.2831 | 2.4 | 0.3 | 0 | 99.0252
2019 | 12 | 17 | 23 | AB2 | Academic Building | 2012 | 0 | 0 | 0 | 0.1 | 0.1 | 0.2 | 0 | 0.000111 | 8.75 | 5 | 0.0678 | 0 | 0.875 | 0.5 | 0.01356 | 0 | 0 | 21 | 24.5 | 6.8 | 6.2 | 96 | 158 | 1.1 | 0 | 0 | 0 | 21974 | 36009 | 0.37099 | 0.33523 | 18 | 0.27379 | 0.31377 | 0.54437 | 2.2831 | 2.4 | 0.3 | 0 | 49.5126
2019 | 12 | 17 | 0 | AB2 | Academic Building | 2012 | 0 | 0 | 0 | 0.1 | 0.1 | 0.2 | 0 | 0.000111 | 8.75 | 5 | 0.0678 | 0 | 0.875 | 0.5 | 0.01356 | 0 | 0 | 21 | 24.5 | 6.4 | 5.5 | 94 | 180 | 0.4 | 0 | 0 | 0 | 21974 | 36009 | 0.37099 | 0.33523 | 18 | 0.27379 | 0.31377 | 0.54437 | 2.2831 | 2.4 | 0.3 | 0 | 49.5126
2019 | 12 | 18 | 1 | AB2 | Academic Building | 2012 | 0 | 0 | 0 | 0 | 0 | 0 | 0 | 0.000111 | 8.75 | 5 | 0.0678 | 0 | 0 | 0 | 0 | 0 | 0 | 21 | 24.5 | 6.9 | 4.9 | 87 | 180 | 0.5 | 0 | 0 | 0 | 21974 | 36009 | 0.37099 | 0.33523 | 18 | 0.27379 | 0.31377 | 0.54437 | 2.2831 | 2.4 | 0.3 | 0 | 0
2019 | 12 | 18 | 2 | AB2 | Academic Building | 2012 | 0 | 0 | 0 | 0 | 0 | 0 | 0 | 0.000111 | 8.75 | 5 | 0.0678 | 0 | 0 | 0 | 0 | 0 | 0 | 21 | 24.5 | 7.4 | 5.7 | 89 | 158 | 0.6 | 0 | 0 | 0 | 21974 | 36009 | 0.37099 | 0.33523 | 18 | 0.27379 | 0.31377 | 0.54437 | 2.2831 | 2.4 | 0.3 | 0 | 0
2019 | 12 | 18 | 3 | AB2 | Academic Building | 2012 | 0 | 0 | 0 | 0 | 0 | 0 | 0 | 0.000111 | 8.75 | 5 | 0.0678 | 0 | 0 | 0 | 0 | 0 | 0 | 21 | 24.5 | 6.9 | 6.5 | 97 | 180 | 0.7 | 0 | 0 | 0 | 21974 | 36009 | 0.37099 | 0.33523 | 18 | 0.27379 | 0.31377 | 0.54437 | 2.2831 | 2.4 | 0.3 | 0 | 0
2019 | 12 | 18 | 4 | AB2 | Academic Building | 2012 | 0 | 0 | 0 | 0.1 | 0.1 | 0 | 0 | 0.000111 | 8.75 | 5 | 0.0678 | 0 | 0.875 | 0.5 | 0 | 0 | 0 | 21 | 24.5 | 7 | 6.9 | 99 | 158 | 0.9 | 0 | 0 | 0 | 21974 | 36009 | 0.37099 | 0.33523 | 18 | 0.27379 | 0.31377 | 0.54437 | 2.2831 | 2.4 | 0.3 | 0 | 49.5126
2019 | 12 | 18 | 5 | AB2 | Academic Building | 2012 | 0 | 0 | 0 | 0.1 | 0.1 | 0 | 0 | 0.000111 | 8.75 | 5 | 0.0678 | 0 | 0.875 | 0.5 | 0 | 0 | 0 | 21 | 24.5 | 7.1 | 7.1 | 100 | 135 | 0.9 | 0 | 0 | 0 | 21974 | 36009 | 0.37099 | 0.33523 | 18 | 0.27379 | 0.31377 | 0.54437 | 2.2831 | 2.4 | 0.3 | 0 | 49.5126
2019 | 12 | 18 | 6 | AB2 | Academic Building | 2012 | 0 | 0 | 0 | 0.1 | 0.1 | 0 | 0 | 0.000111 | 8.75 | 5 | 0.0678 | 0 | 0.875 | 0.5 | 0 | 0 | 0 | 21 | 24.5 | 7.3 | 7.3 | 100 | 113 | 0.7 | 0 | 0 | 0 | 21974 | 36009 | 0.37099 | 0.33523 | 18 | 0.27379 | 0.31377 | 0.54437 | 2.2831 | 2.4 | 0.3 | 0 | 49.5126
2019 | 12 | 18 | 7 | AB2 | Academic Building | 2012 | 0.5 | 0 | 1 | 0.1 | 0.1 | 0.5 | 0 | 0.000111 | 8.75 | 5 | 0.0678 | 0.000111 | 0.875 | 0.5 | 0.0339 | 13.5 | 0 | 21 | 24.5 | 7.5 | 7.5 | 100 | 23 | 0.7 | 3600 | 0 | 0 | 21974 | 36009 | 0.37099 | 0.33523 | 18 | 0.27379 | 0.31377 | 0.54437 | 2.2831 | 2.4 | 0.3 | 0 | 865.2645
2019 | 12 | 18 | 8 | AB2 | Academic Building | 2012 | 1 | 0 | 1 | 0.3 | 0.3 | 1 | 0 | 0.000111 | 8.75 | 5 | 0.0678 | 0.000111 | 2.625 | 1.5 | 0.0678 | 11.1 | 0 | 21 | 24.5 | 9.9 | 8 | 88 | 68 | 1.1 | 9000 | 0 | 0 | 21974 | 36009 | 0.37099 | 0.33523 | 18 | 0.27379 | 0.31377 | 0.54437 | 2.2831 | 2.4 | 0.3 | 0 | 1199.3346
2019 | 12 | 18 | 9 | AB2 | Academic Building | 2012 | 1 | 0 | 1 | 1 | 1 | 1 | 0.1 | 0.000111 | 8.75 | 5 | 0.0678 | 0.000111 | 8.75 | 5 | 0.0678 | 6.2 | 0 | 21 | 24.5 | 14.8 | 8.7 | 67 | 225 | 1.9 | 18600 | 0 | 0 | 21974 | 36009 | 0.37099 | 0.33523 | 18 | 0.27379 | 0.31377 | 0.54437 | 2.2831 | 2.4 | 0.3 | 85.7615 | 929.2402
2019 | 12 | 18 | 10 | AB2 | Academic Building | 2012 | 1 | 0 | 1 | 1 | 1 | 1 | 0.1 | 0.000111 | 8.75 | 5 | 0.0678 | 0.000111 | 8.75 | 5 | 0.0678 | 4.7 | 0 | 21 | 24.5 | 16.3 | 7.4 | 56 | 225 | 2.2 | 24600 | 0 | 0 | 21974 | 36009 | 0.37099 | 0.33523 | 18 | 0.27379 | 0.31377 | 0.54437 | 2.2831 | 2.4 | 0.3 | 202.2156 | 712.8818
2019 | 12 | 18 | 11 | AB2 | Academic Building | 2012 | 1 | 0 | 1 | 1 | 1 | 1 | 0.1 | 0.000111 | 8.75 | 5 | 0.0678 | 0.000111 | 8.75 | 5 | 0.0678 | 4.9 | 0 | 21 | 24.5 | 16.1 | 7.8 | 58 | 225 | 2.1 | 25200 | 0 | 0 | 21974 | 36009 | 0.37099 | 0.33523 | 18 | 0.27379 | 0.31377 | 0.54437 | 2.2831 | 2.4 | 0.3 | 268.2623 | 697.8973
2019 | 12 | 18 | 12 | AB2 | Academic Building | 2012 | 1 | 0 | 1 | 1 | 1 | 1 | 0.1 | 0.000111 | 8.75 | 5 | 0.0678 | 0.000111 | 8.75 | 5 | 0.0678 | 5.3 | 0 | 21 | 24.5 | 15.7 | 8.4 | 62 | 225 | 2.1 | 10200 | 0 | 0 | 21974 | 36009 | 0.37099 | 0.33523 | 18 | 0.27379 | 0.31377 | 0.54437 | 2.2831 | 2.4 | 0.3 | 305.8718 | 695.1434
2019 | 12 | 18 | 13 | AB2 | Academic Building | 2012 | 1 | 0 | 1 | 0.8 | 0.8 | 1 | 0.1 | 0.000111 | 8.75 | 5 | 0.0678 | 0.000111 | 7 | 4 | 0.0678 | 5.7 | 0 | 21 | 24.5 | 15.3 | 9.4 | 68 | 225 | 1.6 | 3600 | 0 | 0 | 21974 | 36009 | 0.37099 | 0.33523 | 18 | 0.27379 | 0.31377 | 0.54437 | 2.2831 | 2.4 | 0.3 | 342.0349 | 602.38
2019 | 12 | 18 | 14 | AB2 | Academic Building | 2012 | 1 | 0 | 1 | 1 | 1 | 1 | 0.1 | 0.000111 | 8.75 | 5 | 0.0678 | 0.000111 | 8.75 | 5 | 0.0678 | 6.1 | 0 | 21 | 24.5 | 14.9 | 9 | 68 | 180 | 1.3 | 1800 | 0 | 0 | 21974 | 36009 | 0.37099 | 0.33523 | 18 | 0.27379 | 0.31377 | 0.54437 | 2.2831 | 2.4 | 0.3 | 360.0236 | 694.7358
2019 | 12 | 18 | 15 | AB2 | Academic Building | 2012 | 1 | 0 | 1 | 1 | 1 | 1 | 0.1 | 0.000111 | 8.75 | 5 | 0.0678 | 0.000111 | 8.75 | 5 | 0.0678 | 7.6 | 0 | 21 | 24.5 | 13.4 | 10.2 | 81 | 158 | 1 | 600 | 0 | 0 | 21974 | 36009 | 0.37099 | 0.33523 | 18 | 0.27379 | 0.31377 | 0.54437 | 2.2831 | 2.4 | 0.3 | 326.2057 | 712.0816
2019 | 12 | 18 | 16 | AB2 | Academic Building | 2012 | 1 | 0 | 1 | 1 | 1 | 1 | 0.1 | 0.000111 | 8.75 | 5 | 0.0678 | 0.000111 | 8.75 | 5 | 0.0678 | 9.6 | 0 | 21 | 24.5 | 11.4 | 10.5 | 94 | 158 | 0.8 | 0 | 0 | 0 | 21974 | 36009 | 0.37099 | 0.33523 | 18 | 0.27379 | 0.31377 | 0.54437 | 2.2831 | 2.4 | 0.3 | 244.3206 | 798.6061
2019 | 12 | 18 | 17 | AB2 | Academic Building | 2012 | 1 | 0 | 1 | 1 | 1 | 1 | 0.1 | 0.000111 | 8.75 | 5 | 0.0678 | 0.000111 | 8.75 | 5 | 0.0678 | 10 | 0 | 21 | 24.5 | 11 | 10.7 | 98 | 158 | 0.8 | 0 | 0 | 0 | 21974 | 36009 | 0.37099 | 0.33523 | 18 | 0.27379 | 0.31377 | 0.54437 | 2.2831 | 2.4 | 0.3 | 109.8874 | 861.2852
2019 | 12 | 18 | 18 | AB2 | Academic Building | 2012 | 1 | 0 | 1 | 0.5 | 0.5 | 0.5 | 0.1 | 0.000111 | 8.75 | 5 | 0.0678 | 0.000111 | 4.375 | 2.5 | 0.0339 | 10.1 | 0 | 21 | 24.5 | 10.9 | 10.4 | 97 | 158 | 0.9 | 0 | 0 | 0 | 21974 | 36009 | 0.37099 | 0.33523 | 18 | 0.27379 | 0.31377 | 0.54437 | 2.2831 | 2.4 | 0.3 | 9.7931 | 513.2507
2019 | 12 | 18 | 19 | AB2 | Academic Building | 2012 | 0.5 | 0 | 1 | 0.3 | 0.3 | 0.5 | 0.1 | 0.000111 | 8.75 | 5 | 0.0678 | 0.000111 | 2.625 | 1.5 | 0.0339 | 10.6 | 0 | 21 | 24.5 | 10.4 | 9.8 | 96 | 158 | 0.7 | 0 | 0 | 0 | 21974 | 36009 | 0.37099 | 0.33523 | 18 | 0.27379 | 0.31377 | 0.54437 | 2.2831 | 2.4 | 0.3 | 0 | 492.2014
2019 | 12 | 18 | 20 | AB2 | Academic Building | 2012 | 0.5 | 0 | 1 | 0.3 | 0.3 | 0.2 | 0.1 | 0.000111 | 8.75 | 5 | 0.0678 | 0.000111 | 2.625 | 1.5 | 0.01356 | 11.4 | 0 | 21 | 24.5 | 9.6 | 9.4 | 99 | 315 | 0.6 | 0 | 0 | 0 | 21974 | 36009 | 0.37099 | 0.33523 | 18 | 0.27379 | 0.31377 | 0.54437 | 2.2831 | 2.4 | 0.3 | 0 | 415.0297
2019 | 12 | 18 | 21 | AB2 | Academic Building | 2012 | 0.5 | 0 | 1 | 0.2 | 0.2 | 0.2 | 0.1 | 0.000111 | 8.75 | 5 | 0.0678 | 0.000111 | 1.75 | 1 | 0.01356 | 11.8 | 0 | 21 | 24.5 | 9.2 | 9.2 | 100 | 113 | 0.7 | 0 | 0 | 0 | 21974 | 36009 | 0.37099 | 0.33523 | 18 | 0.27379 | 0.31377 | 0.54437 | 2.2831 | 2.4 | 0.3 | 0 | 414.9637
2019 | 12 | 18 | 22 | AB2 | Academic Building | 2012 | 0 | 0 | 0 | 0.2 | 0.2 | 0.2 | 0.1 | 0.000111 | 8.75 | 5 | 0.0678 | 0 | 1.75 | 1 | 0.01356 | 0 | 0 | 21 | 24.5 | 8.9 | 8.9 | 100 | 158 | 1.1 | 0 | 0 | 0 | 21974 | 36009 | 0.37099 | 0.33523 | 18 | 0.27379 | 0.31377 | 0.54437 | 2.2831 | 2.4 | 0.3 | 0 | 99.0252
2019 | 12 | 18 | 23 | AB2 | Academic Building | 2012 | 0 | 0 | 0 | 0.1 | 0.1 | 0.2 | 0 | 0.000111 | 8.75 | 5 | 0.0678 | 0 | 0.875 | 0.5 | 0.01356 | 0 | 0 | 21 | 24.5 | 9.6 | 8.7 | 94 | 180 | 1 | 0 | 0 | 0 | 21974 | 36009 | 0.37099 | 0.33523 | 18 | 0.27379 | 0.31377 | 0.54437 | 2.2831 | 2.4 | 0.3 | 0 | 49.5126
2019 | 12 | 18 | 0 | AB2 | Academic Building | 2012 | 0 | 0 | 0 | 0.1 | 0.1 | 0.2 | 0 | 0.000111 | 8.75 | 5 | 0.0678 | 0 | 0.875 | 0.5 | 0.01356 | 0 | 0 | 21 | 24.5 | 9.4 | 7.2 | 86 | 158 | 1 | 0 | 0 | 0 | 21974 | 36009 | 0.37099 | 0.33523 | 18 | 0.27379 | 0.31377 | 0.54437 | 2.2831 | 2.4 | 0.3 | 0 | 49.5126
2019 | 12 | 19 | 1 | AB2 | Academic Building | 2012 | 0 | 0 | 0 | 0 | 0 | 0 | 0 | 0.000111 | 8.75 | 5 | 0.0678 | 0 | 0 | 0 | 0 | 0 | 0 | 21 | 24.5 | 7.6 | 7.1 | 97 | 158 | 1.4 | 0 | 0 | 0 | 21974 | 36009 | 0.37099 | 0.33523 | 18 | 0.27379 | 0.31377 | 0.54437 | 2.2831 | 2.4 | 0.3 | 0 | 0
2019 | 12 | 19 | 2 | AB2 | Academic Building | 2012 | 0 | 0 | 0 | 0 | 0 | 0 | 0 | 0.000111 | 8.75 | 5 | 0.0678 | 0 | 0 | 0 | 0 | 0 | 0 | 21 | 24.5 | 7.5 | 6.7 | 95 | 158 | 1.9 | 0 | 0 | 0 | 21974 | 36009 | 0.37099 | 0.33523 | 18 | 0.27379 | 0.31377 | 0.54437 | 2.2831 | 2.4 | 0.3 | 0 | 0
2019 | 12 | 19 | 3 | AB2 | Academic Building | 2012 | 0 | 0 | 0 | 0 | 0 | 0 | 0 | 0.000111 | 8.75 | 5 | 0.0678 | 0 | 0 | 0 | 0 | 0 | 0 | 21 | 24.5 | 6.3 | 6.3 | 100 | 158 | 1.7 | 0 | 0 | 0 | 21974 | 36009 | 0.37099 | 0.33523 | 18 | 0.27379 | 0.31377 | 0.54437 | 2.2831 | 2.4 | 0.3 | 0 | 0
2019 | 12 | 19 | 4 | AB2 | Academic Building | 2012 | 0 | 0 | 0 | 0.1 | 0.1 | 0 | 0 | 0.000111 | 8.75 | 5 | 0.0678 | 0 | 0.875 | 0.5 | 0 | 0 | 0 | 21 | 24.5 | 7.4 | 7.3 | 99 | 180 | 1.8 | 0 | 0 | 0 | 21974 | 36009 | 0.37099 | 0.33523 | 18 | 0.27379 | 0.31377 | 0.54437 | 2.2831 | 2.4 | 0.3 | 0 | 49.5126
2019 | 12 | 19 | 5 | AB2 | Academic Building | 2012 | 0 | 0 | 0 | 0.1 | 0.1 | 0 | 0 | 0.000111 | 8.75 | 5 | 0.0678 | 0 | 0.875 | 0.5 | 0 | 0 | 0 | 21 | 24.5 | 7.9 | 7.9 | 100 | 180 | 1.9 | 0 | 0 | 0 | 21974 | 36009 | 0.37099 | 0.33523 | 18 | 0.27379 | 0.31377 | 0.54437 | 2.2831 | 2.4 | 0.3 | 0 | 49.5126
2019 | 12 | 19 | 6 | AB2 | Academic Building | 2012 | 0 | 0 | 0 | 0.1 | 0.1 | 0 | 0 | 0.000111 | 8.75 | 5 | 0.0678 | 0 | 0.875 | 0.5 | 0 | 0 | 0 | 21 | 24.5 | 6.7 | 6.7 | 100 | 180 | 1.7 | 0 | 0 | 0 | 21974 | 36009 | 0.37099 | 0.33523 | 18 | 0.27379 | 0.31377 | 0.54437 | 2.2831 | 2.4 | 0.3 | 0 | 49.5126
2019 | 12 | 19 | 7 | AB2 | Academic Building | 2012 | 0.5 | 0 | 1 | 0.1 | 0.1 | 0.5 | 0 | 0.000111 | 8.75 | 5 | 0.0678 | 0.000111 | 0.875 | 0.5 | 0.0339 | 14.9 | 0 | 21 | 24.5 | 6.1 | 6.1 | 100 | 0 | 1.5 | 3600 | 0 | 0 | 21974 | 36009 | 0.37099 | 0.33523 | 18 | 0.27379 | 0.31377 | 0.54437 | 2.2831 | 2.4 | 0.3 | 0 | 863.3249
2019 | 12 | 19 | 8 | AB2 | Academic Building | 2012 | 1 | 0 | 1 | 0.3 | 0.3 | 1 | 0 | 0.000111 | 8.75 | 5 | 0.0678 | 0.000111 | 2.625 | 1.5 | 0.0678 | 12 | 0 | 21 | 24.5 | 9 | 7.3 | 89 | 135 | 1.8 | 8400 | 0 | 0 | 21974 | 36009 | 0.37099 | 0.33523 | 18 | 0.27379 | 0.31377 | 0.54437 | 2.2831 | 2.4 | 0.3 | 0 | 1249.8784
2019 | 12 | 19 | 9 | AB2 | Academic Building | 2012 | 1 | 0 | 1 | 1 | 1 | 1 | 0.1 | 0.000111 | 8.75 | 5 | 0.0678 | 0.000111 | 8.75 | 5 | 0.0678 | 9.5 | 0 | 21 | 24.5 | 11.5 | 7.9 | 79 | 113 | 1.6 | 18600 | 0 | 0 | 21974 | 36009 | 0.37099 | 0.33523 | 18 | 0.27379 | 0.31377 | 0.54437 | 2.2831 | 2.4 | 0.3 | 79.8656 | 1101.3328
2019 | 12 | 19 | 10 | AB2 | Academic Building | 2012 | 1 | 0 | 1 | 1 | 1 | 1 | 0.1 | 0.000111 | 8.75 | 5 | 0.0678 | 0.000111 | 8.75 | 5 | 0.0678 | 5.2 | 0 | 21 | 24.5 | 15.8 | 9.9 | 68 | 203 | 1.8 | 24000 | 0 | 0 | 21974 | 36009 | 0.37099 | 0.33523 | 18 | 0.27379 | 0.31377 | 0.54437 | 2.2831 | 2.4 | 0.3 | 192.9002 | 785.4688
2019 | 12 | 19 | 11 | AB2 | Academic Building | 2012 | 1 | 0 | 1 | 1 | 1 | 1 | 0.1 | 0.000111 | 8.75 | 5 | 0.0678 | 0.000111 | 8.75 | 5 | 0.0678 | 4.2 | 0 | 21 | 24.5 | 16.8 | 9.9 | 64 | 225 | 1.8 | 25200 | 0 | 0 | 21974 | 36009 | 0.37099 | 0.33523 | 18 | 0.27379 | 0.31377 | 0.54437 | 2.2831 | 2.4 | 0.3 | 265.4367 | 696.4761
2019 | 12 | 19 | 12 | AB2 | Academic Building | 2012 | 1 | 0 | 1 | 1 | 1 | 1 | 0.1 | 0.000111 | 8.75 | 5 | 0.0678 | 0.000111 | 8.75 | 5 | 0.0678 | 4.3 | 0 | 21 | 24.5 | 16.7 | 10.7 | 68 | 248 | 1.6 | 12000 | 0 | 0 | 21974 | 36009 | 0.37099 | 0.33523 | 18 | 0.27379 | 0.31377 | 0.54437 | 2.2831 | 2.4 | 0.3 | 297.6877 | 694.6883
2019 | 12 | 19 | 13 | AB2 | Academic Building | 2012 | 1 | 0 | 1 | 0.8 | 0.8 | 1 | 0.1 | 0.000111 | 8.75 | 5 | 0.0678 | 0.000111 | 7 | 4 | 0.0678 | 4.7 | 0 | 21 | 24.5 | 16.3 | 10.3 | 68 | 248 | 1.5 | 5400 | 0 | 0 | 21974 | 36009 | 0.37099 | 0.33523 | 18 | 0.27379 | 0.31377 | 0.54437 | 2.2831 | 2.4 | 0.3 | 327.7779 | 595.6631
2019 | 12 | 19 | 14 | AB2 | Academic Building | 2012 | 1 | 0 | 1 | 1 | 1 | 1 | 0.1 | 0.000111 | 8.75 | 5 | 0.0678 | 0.000111 | 8.75 | 5 | 0.0678 | 5.9 | 0 | 21 | 24.5 | 15.1 | 10.3 | 73 | 248 | 0.9 | 3000 | 0 | 0 | 21974 | 36009 | 0.37099 | 0.33523 | 18 | 0.27379 | 0.31377 | 0.54437 | 2.2831 | 2.4 | 0.3 | 344.193 | 694.6883
2019 | 12 | 19 | 15 | AB2 | Academic Building | 2012 | 1 | 0 | 1 | 1 | 1 | 1 | 0.1 | 0.000111 | 8.75 | 5 | 0.0678 | 0.000111 | 8.75 | 5 | 0.0678 | 7.5 | 0 | 21 | 24.5 | 13.5 | 10.3 | 81 | 135 | 0.8 | 1200 | 0 | 0 | 21974 | 36009 | 0.37099 | 0.33523 | 18 | 0.27379 | 0.31377 | 0.54437 | 2.2831 | 2.4 | 0.3 | 302.6726 | 700.5575
2019 | 12 | 19 | 16 | AB2 | Academic Building | 2012 | 1 | 0 | 1 | 1 | 1 | 1 | 0.1 | 0.000111 | 8.75 | 5 | 0.0678 | 0.000111 | 8.75 | 5 | 0.0678 | 8.9 | 0 | 21 | 24.5 | 12.1 | 10.3 | 89 | 158 | 1.5 | 0 | 0 | 0 | 21974 | 36009 | 0.37099 | 0.33523 | 18 | 0.27379 | 0.31377 | 0.54437 | 2.2831 | 2.4 | 0.3 | 210.9593 | 748.1271
2019 | 12 | 19 | 17 | AB2 | Academic Building | 2012 | 1 | 0 | 1 | 1 | 1 | 1 | 0.1 | 0.000111 | 8.75 | 5 | 0.0678 | 0.000111 | 8.75 | 5 | 0.0678 | 10.5 | 0 | 21 | 24.5 | 10.5 | 9.9 | 96 | 158 | 1.8 | 0 | 0 | 0 | 21974 | 36009 | 0.37099 | 0.33523 | 18 | 0.27379 | 0.31377 | 0.54437 | 2.2831 | 2.4 | 0.3 | 93.1479 | 839.6776
2019 | 12 | 19 | 18 | AB2 | Academic Building | 2012 | 1 | 0 | 1 | 0.5 | 0.5 | 0.5 | 0.1 | 0.000111 | 8.75 | 5 | 0.0678 | 0.000111 | 4.375 | 2.5 | 0.0339 | 11.5 | 0 | 21 | 24.5 | 9.5 | 9.5 | 100 | 158 | 1.8 | 0 | 0 | 0 | 21974 | 36009 | 0.37099 | 0.33523 | 18 | 0.27379 | 0.31377 | 0.54437 | 2.2831 | 2.4 | 0.3 | 8.039 | 526.9259
2019 | 12 | 19 | 19 | AB2 | Academic Building | 2012 | 0.5 | 0 | 1 | 0.3 | 0.3 | 0.5 | 0.1 | 0.000111 | 8.75 | 5 | 0.0678 | 0.000111 | 2.625 | 1.5 | 0.0339 | 12.5 | 0 | 21 | 24.5 | 8.5 | 8.5 | 100 | 158 | 1.7 | 0 | 0 | 0 | 21974 | 36009 | 0.37099 | 0.33523 | 18 | 0.27379 | 0.31377 | 0.54437 | 2.2831 | 2.4 | 0.3 | 0 | 536.4339
2019 | 12 | 19 | 20 | AB2 | Academic Building | 2012 | 0.5 | 0 | 1 | 0.3 | 0.3 | 0.2 | 0.1 | 0.000111 | 8.75 | 5 | 0.0678 | 0.000111 | 2.625 | 1.5 | 0.01356 | 13.7 | 0 | 21 | 24.5 | 7.3 | 7.3 | 100 | 158 | 1.6 | 0 | 0 | 0 | 21974 | 36009 | 0.37099 | 0.33523 | 18 | 0.27379 | 0.31377 | 0.54437 | 2.2831 | 2.4 | 0.3 | 0 | 441.9747
2019 | 12 | 19 | 21 | AB2 | Academic Building | 2012 | 0.5 | 0 | 1 | 0.2 | 0.2 | 0.2 | 0.1 | 0.000111 | 8.75 | 5 | 0.0678 | 0.000111 | 1.75 | 1 | 0.01356 | 14 | 0 | 21 | 24.5 | 7 | 7 | 100 | 158 | 1.5 | 0 | 0 | 0 | 21974 | 36009 | 0.37099 | 0.33523 | 18 | 0.27379 | 0.31377 | 0.54437 | 2.2831 | 2.4 | 0.3 | 0 | 449.7293
2019 | 12 | 19 | 22 | AB2 | Academic Building | 2012 | 0 | 0 | 0 | 0.2 | 0.2 | 0.2 | 0.1 | 0.000111 | 8.75 | 5 | 0.0678 | 0 | 1.75 | 1 | 0.01356 | 0 | 0 | 21 | 24.5 | 6.3 | 6.3 | 100 | 135 | 1.2 | 0 | 0 | 0 | 21974 | 36009 | 0.37099 | 0.33523 | 18 | 0.27379 | 0.31377 | 0.54437 | 2.2831 | 2.4 | 0.3 | 0 | 99.0252
2019 | 12 | 19 | 23 | AB2 | Academic Building | 2012 | 0 | 0 | 0 | 0.1 | 0.1 | 0.2 | 0 | 0.000111 | 8.75 | 5 | 0.0678 | 0 | 0.875 | 0.5 | 0.01356 | 0 | 0 | 21 | 24.5 | 5.4 | 5.4 | 100 | 158 | 1.5 | 0 | 0 | 0 | 21974 | 36009 | 0.37099 | 0.33523 | 18 | 0.27379 | 0.31377 | 0.54437 | 2.2831 | 2.4 | 0.3 | 0 | 49.5126
2019 | 12 | 19 | 0 | AB2 | Academic Building | 2012 | 0 | 0 | 0 | 0.1 | 0.1 | 0.2 | 0 | 0.000111 | 8.75 | 5 | 0.0678 | 0 | 0.875 | 0.5 | 0.01356 | 0 | 0 | 21 | 24.5 | 4.9 | 4.9 | 100 | 158 | 1.4 | 0 | 0 | 0 | 21974 | 36009 | 0.37099 | 0.33523 | 18 | 0.27379 | 0.31377 | 0.54437 | 2.2831 | 2.4 | 0.3 | 0 | 49.5126
2019 | 12 | 20 | 1 | AB2 | Academic Building | 2012 | 0 | 0 | 0 | 0 | 0 | 0 | 0 | 0.000111 | 8.75 | 5 | 0.0678 | 0 | 0 | 0 | 0 | 0 | 0 | 21 | 24.5 | 4.4 | 4.4 | 100 | 158 | 1.2 | 0 | 0 | 0 | 21974 | 36009 | 0.37099 | 0.33523 | 18 | 0.27379 | 0.31377 | 0.54437 | 2.2831 | 2.4 | 0.3 | 0 | 0
2019 | 12 | 20 | 2 | AB2 | Academic Building | 2012 | 0 | 0 | 0 | 0 | 0 | 0 | 0 | 0.000111 | 8.75 | 5 | 0.0678 | 0 | 0 | 0 | 0 | 0 | 0 | 21 | 24.5 | 3.9 | 3.9 | 100 | 158 | 1.4 | 0 | 0 | 0 | 21974 | 36009 | 0.37099 | 0.33523 | 18 | 0.27379 | 0.31377 | 0.54437 | 2.2831 | 2.4 | 0.3 | 0 | 0
2019 | 12 | 20 | 3 | AB2 | Academic Building | 2012 | 0 | 0 | 0 | 0 | 0 | 0 | 0 | 0.000111 | 8.75 | 5 | 0.0678 | 0 | 0 | 0 | 0 | 0 | 0 | 21 | 24.5 | 3.5 | 3.5 | 100 | 135 | 1.3 | 0 | 0 | 0 | 21974 | 36009 | 0.37099 | 0.33523 | 18 | 0.27379 | 0.31377 | 0.54437 | 2.2831 | 2.4 | 0.3 | 0 | 0
2019 | 12 | 20 | 4 | AB2 | Academic Building | 2012 | 0 | 0 | 0 | 0.1 | 0.1 | 0 | 0 | 0.000111 | 8.75 | 5 | 0.0678 | 0 | 0.875 | 0.5 | 0 | 0 | 0 | 21 | 24.5 | 3.2 | 3.2 | 100 | 158 | 1.6 | 0 | 0 | 0 | 21974 | 36009 | 0.37099 | 0.33523 | 18 | 0.27379 | 0.31377 | 0.54437 | 2.2831 | 2.4 | 0.3 | 0 | 49.5126
2019 | 12 | 20 | 5 | AB2 | Academic Building | 2012 | 0 | 0 | 0 | 0.1 | 0.1 | 0 | 0 | 0.000111 | 8.75 | 5 | 0.0678 | 0 | 0.875 | 0.5 | 0 | 0 | 0 | 21 | 24.5 | 3.3 | 3.3 | 100 | 158 | 1.2 | 0 | 0 | 0 | 21974 | 36009 | 0.37099 | 0.33523 | 18 | 0.27379 | 0.31377 | 0.54437 | 2.2831 | 2.4 | 0.3 | 0 | 49.5126
2019 | 12 | 20 | 6 | AB2 | Academic Building | 2012 | 0 | 0 | 0 | 0.1 | 0.1 | 0 | 0 | 0.000111 | 8.75 | 5 | 0.0678 | 0 | 0.875 | 0.5 | 0 | 0 | 0 | 21 | 24.5 | 2.8 | 2.8 | 100 | 158 | 1.2 | 0 | 0 | 0 | 21974 | 36009 | 0.37099 | 0.33523 | 18 | 0.27379 | 0.31377 | 0.54437 | 2.2831 | 2.4 | 0.3 | 0 | 49.5126
2019 | 12 | 20 | 7 | AB2 | Academic Building | 2012 | 0.5 | 0 | 1 | 0.1 | 0.1 | 0.5 | 0 | 0.000111 | 8.75 | 5 | 0.0678 | 0.000111 | 0.875 | 0.5 | 0.0339 | 18.1 | 0 | 21 | 24.5 | 2.9 | 2.9 | 100 | 158 | 1.2 | 2400 | 0 | 0 | 21974 | 36009 | 0.37099 | 0.33523 | 18 | 0.27379 | 0.31377 | 0.54437 | 2.2831 | 2.4 | 0.3 | 0 | 1052.9385
2019 | 12 | 20 | 8 | AB2 | Academic Building | 2012 | 1 | 0 | 1 | 0.3 | 0.3 | 1 | 0 | 0.000111 | 8.75 | 5 | 0.0678 | 0.000111 | 2.625 | 1.5 | 0.0678 | 15.8 | 0 | 21 | 24.5 | 5.2 | 5.2 | 100 | 135 | 1.1 | 7200 | 0 | 0 | 21974 | 36009 | 0.37099 | 0.33523 | 18 | 0.27379 | 0.31377 | 0.54437 | 2.2831 | 2.4 | 0.3 | 0 | 1575.4962
2019 | 12 | 20 | 9 | AB2 | Academic Building | 2012 | 1 | 0 | 1 | 1 | 1 | 1 | 0.1 | 0.000111 | 8.75 | 5 | 0.0678 | 0.000111 | 8.75 | 5 | 0.0678 | 13 | 0 | 21 | 24.5 | 8 | 7.1 | 94 | 135 | 1.5 | 12600 | 0 | 0 | 21974 | 36009 | 0.37099 | 0.33523 | 18 | 0.27379 | 0.31377 | 0.54437 | 2.2831 | 2.4 | 0.3 | 71.9483 | 1427.9912
2019 | 12 | 20 | 10 | AB2 | Academic Building | 2012 | 1 | 0 | 1 | 1 | 1 | 1 | 0.1 | 0.000111 | 8.75 | 5 | 0.0678 | 0.000111 | 8.75 | 5 | 0.0678 | 9.6 | 0 | 21 | 24.5 | 11.4 | 6.7 | 73 | 113 | 2 | 20400 | 0 | 0 | 21974 | 36009 | 0.37099 | 0.33523 | 18 | 0.27379 | 0.31377 | 0.54437 | 2.2831 | 2.4 | 0.3 | 135.6866 | 1103.1918
2019 | 12 | 20 | 11 | AB2 | Academic Building | 2012 | 1 | 0 | 1 | 1 | 1 | 1 | 0.1 | 0.000111 | 8.75 | 5 | 0.0678 | 0.000111 | 8.75 | 5 | 0.0678 | 6.6 | 0 | 21 | 24.5 | 14.4 | 6.7 | 60 | 113 | 1.3 | 16800 | 0 | 0 | 21974 | 36009 | 0.37099 | 0.33523 | 18 | 0.27379 | 0.31377 | 0.54437 | 2.2831 | 2.4 | 0.3 | 196.0019 | 813.1184
2019 | 12 | 20 | 12 | AB2 | Academic Building | 2012 | 1 | 0 | 1 | 1 | 1 | 1 | 0.1 | 0.000111 | 8.75 | 5 | 0.0678 | 0.000111 | 8.75 | 5 | 0.0678 | 5.3 | 0 | 21 | 24.5 | 15.7 | 7.9 | 60 | 113 | 1.8 | 12000 | 0 | 0 | 21974 | 36009 | 0.37099 | 0.33523 | 18 | 0.27379 | 0.31377 | 0.54437 | 2.2831 | 2.4 | 0.3 | 245.9084 | 699.3955
2019 | 12 | 20 | 13 | AB2 | Academic Building | 2012 | 1 | 0 | 1 | 0.8 | 0.8 | 1 | 0.1 | 0.000111 | 8.75 | 5 | 0.0678 | 0.000111 | 7 | 4 | 0.0678 | 5.3 | 0 | 21 | 24.5 | 15.7 | 8.6 | 63 | 158 | 1.4 | 8400 | 0 | 0 | 21974 | 36009 | 0.37099 | 0.33523 | 18 | 0.27379 | 0.31377 | 0.54437 | 2.2831 | 2.4 | 0.3 | 275.8715 | 596.4321
2019 | 12 | 20 | 14 | AB2 | Academic Building | 2012 | 1 | 0 | 1 | 1 | 1 | 1 | 0.1 | 0.000111 | 8.75 | 5 | 0.0678 | 0.000111 | 8.75 | 5 | 0.0678 | 5.8 | 0 | 21 | 24.5 | 15.2 | 9.1 | 67 | 135 | 1.2 | 5400 | 0 | 0 | 21974 | 36009 | 0.37099 | 0.33523 | 18 | 0.27379 | 0.31377 | 0.54437 | 2.2831 | 2.4 | 0.3 | 281.819 | 694.6883
2019 | 12 | 20 | 15 | AB2 | Academic Building | 2012 | 1 | 0 | 1 | 1 | 1 | 1 | 0.1 | 0.000111 | 8.75 | 5 | 0.0678 | 0.000111 | 8.75 | 5 | 0.0678 | 7.6 | 0 | 21 | 24.5 | 13.4 | 10 | 80 | 158 | 0.7 | 1800 | 0 | 0 | 21974 | 36009 | 0.37099 | 0.33523 | 18 | 0.27379 | 0.31377 | 0.54437 | 2.2831 | 2.4 | 0.3 | 239.8064 | 707.6695
2019 | 12 | 20 | 16 | AB2 | Academic Building | 2012 | 1 | 0 | 1 | 1 | 1 | 1 | 0.1 | 0.000111 | 8.75 | 5 | 0.0678 | 0.000111 | 8.75 | 5 | 0.0678 | 10.1 | 0 | 21 | 24.5 | 10.9 | 10.1 | 95 | 158 | 1.4 | 0 | 0 | 0 | 21974 | 36009 | 0.37099 | 0.33523 | 18 | 0.27379 | 0.31377 | 0.54437 | 2.2831 | 2.4 | 0.3 | 153.7854 | 808.9659
2019 | 12 | 20 | 17 | AB2 | Academic Building | 2012 | 1 | 0 | 1 | 1 | 1 | 1 | 0.1 | 0.000111 | 8.75 | 5 | 0.0678 | 0.000111 | 8.75 | 5 | 0.0678 | 10.2 | 0 | 21 | 24.5 | 10.8 | 10.2 | 96 | 135 | 1.7 | 0 | 0 | 0 | 21974 | 36009 | 0.37099 | 0.33523 | 18 | 0.27379 | 0.31377 | 0.54437 | 2.2831 | 2.4 | 0.3 | 59.4501 | 875.1584
2019 | 12 | 20 | 18 | AB2 | Academic Building | 2012 | 1 | 0 | 1 | 0.5 | 0.5 | 0.5 | 0.1 | 0.000111 | 8.75 | 5 | 0.0678 | 0.000111 | 4.375 | 2.5 | 0.0339 | 9.7 | 0 | 21 | 24.5 | 11.3 | 9.4 | 88 | 113 | 1.5 | 0 | 0 | 0 | 21974 | 36009 | 0.37099 | 0.33523 | 18 | 0.27379 | 0.31377 | 0.54437 | 2.2831 | 2.4 | 0.3 | 5.0639 | 501.8999
2019 | 12 | 20 | 19 | AB2 | Academic Building | 2012 | 0.5 | 0 | 1 | 0.3 | 0.3 | 0.5 | 0.1 | 0.000111 | 8.75 | 5 | 0.0678 | 0.000111 | 2.625 | 1.5 | 0.0339 | 10.6 | 0 | 21 | 24.5 | 10.4 | 8.8 | 90 | 113 | 1.4 | 0 | 0 | 0 | 21974 | 36009 | 0.37099 | 0.33523 | 18 | 0.27379 | 0.31377 | 0.54437 | 2.2831 | 2.4 | 0.3 | 0 | 481.9482
2019 | 12 | 20 | 20 | AB2 | Academic Building | 2012 | 0.5 | 0 | 1 | 0.3 | 0.3 | 0.2 | 0.1 | 0.000111 | 8.75 | 5 | 0.0678 | 0.000111 | 2.625 | 1.5 | 0.01356 | 10.6 | 0 | 21 | 24.5 | 10.4 | 9.3 | 93 | 113 | 1.1 | 0 | 0 | 0 | 21974 | 36009 | 0.37099 | 0.33523 | 18 | 0.27379 | 0.31377 | 0.54437 | 2.2831 | 2.4 | 0.3 | 0 | 402.024
2019 | 12 | 20 | 21 | AB2 | Academic Building | 2012 | 0.5 | 0 | 1 | 0.2 | 0.2 | 0.2 | 0.1 | 0.000111 | 8.75 | 5 | 0.0678 | 0.000111 | 1.75 | 1 | 0.01356 | 10.3 | 0 | 21 | 24.5 | 10.7 | 8.9 | 89 | 23 | 1.2 | 0 | 0 | 0 | 21974 | 36009 | 0.37099 | 0.33523 | 18 | 0.27379 | 0.31377 | 0.54437 | 2.2831 | 2.4 | 0.3 | 0 | 383.9488
2019 | 12 | 20 | 22 | AB2 | Academic Building | 2012 | 0 | 0 | 0 | 0.2 | 0.2 | 0.2 | 0.1 | 0.000111 | 8.75 | 5 | 0.0678 | 0 | 1.75 | 1 | 0.01356 | 0 | 0 | 21 | 24.5 | 10.8 | 9 | 89 | 315 | 1.6 | 0 | 0 | 0 | 21974 | 36009 | 0.37099 | 0.33523 | 18 | 0.27379 | 0.31377 | 0.54437 | 2.2831 | 2.4 | 0.3 | 0 | 99.0252
2019 | 12 | 20 | 23 | AB2 | Academic Building | 2012 | 0 | 0 | 0 | 0.1 | 0.1 | 0.2 | 0 | 0.000111 | 8.75 | 5 | 0.0678 | 0 | 0.875 | 0.5 | 0.01356 | 0 | 0 | 21 | 24.5 | 12.3 | 10 | 86 | 90 | 1.4 | 0 | 0 | 0 | 21974 | 36009 | 0.37099 | 0.33523 | 18 | 0.27379 | 0.31377 | 0.54437 | 2.2831 | 2.4 | 0.3 | 0 | 49.5126
2019 | 12 | 20 | 0 | AB2 | Academic Building | 2012 | 0 | 0 | 0 | 0.1 | 0.1 | 0.2 | 0 | 0.000111 | 8.75 | 5 | 0.0678 | 0 | 0.875 | 0.5 | 0.01356 | 0 | 0 | 21 | 24.5 | 11.5 | 10.1 | 91 | 90 | 0.6 | 0 | 0 | 0 | 21974 | 36009 | 0.37099 | 0.33523 | 18 | 0.27379 | 0.31377 | 0.54437 | 2.2831 | 2.4 | 0.3 | 0 | 49.5126
2019 | 12 | 21 | 1 | AB2 | Academic Building | 2012 | 0 | 0 | 0 | 0 | 0 | 0 | 0 | 0.000111 | 8.75 | 5 | 0.0678 | 0 | 0 | 0 | 0 | 0 | 0 | 21 | 24.5 | 9.3 | 9.3 | 100 | 68 | 0.7 | 0 | 0 | 0 | 21974 | 36009 | 0.37099 | 0.33523 | 18 | 0.27379 | 0.31377 | 0.54437 | 2.2831 | 2.4 | 0.3 | 0 | 0
2019 | 12 | 21 | 2 | AB2 | Academic Building | 2012 | 0 | 0 | 0 | 0 | 0 | 0 | 0 | 0.000111 | 8.75 | 5 | 0.0678 | 0 | 0 | 0 | 0 | 0 | 0 | 21 | 24.5 | 9.1 | 8.9 | 99 | 90 | 0.9 | 0 | 0 | 0 | 21974 | 36009 | 0.37099 | 0.33523 | 18 | 0.27379 | 0.31377 | 0.54437 | 2.2831 | 2.4 | 0.3 | 0 | 0
2019 | 12 | 21 | 3 | AB2 | Academic Building | 2012 | 0 | 0 | 0 | 0 | 0 | 0 | 0 | 0.000111 | 8.75 | 5 | 0.0678 | 0 | 0 | 0 | 0 | 0 | 0 | 21 | 24.5 | 9 | 8.2 | 95 | 90 | 1.2 | 0 | 0 | 0 | 21974 | 36009 | 0.37099 | 0.33523 | 18 | 0.27379 | 0.31377 | 0.54437 | 2.2831 | 2.4 | 0.3 | 0 | 0
2019 | 12 | 21 | 4 | AB2 | Academic Building | 2012 | 0 | 0 | 0 | 0.1 | 0.1 | 0 | 0 | 0.000111 | 8.75 | 5 | 0.0678 | 0 | 0.875 | 0.5 | 0 | 0 | 0 | 21 | 24.5 | 9.1 | 8 | 93 | 113 | 1.4 | 0 | 0 | 0 | 21974 | 36009 | 0.37099 | 0.33523 | 18 | 0.27379 | 0.31377 | 0.54437 | 2.2831 | 2.4 | 0.3 | 0 | 49.5126
2019 | 12 | 21 | 5 | AB2 | Academic Building | 2012 | 0 | 0 | 0 | 0.1 | 0.1 | 0 | 0 | 0.000111 | 8.75 | 5 | 0.0678 | 0 | 0.875 | 0.5 | 0 | 0 | 0 | 21 | 24.5 | 10 | 7.4 | 84 | 113 | 1.3 | 0 | 0 | 0 | 21974 | 36009 | 0.37099 | 0.33523 | 18 | 0.27379 | 0.31377 | 0.54437 | 2.2831 | 2.4 | 0.3 | 0 | 49.5126
2019 | 12 | 21 | 6 | AB2 | Academic Building | 2012 | 0 | 0 | 0 | 0.1 | 0.1 | 0 | 0 | 0.000111 | 8.75 | 5 | 0.0678 | 0 | 0.875 | 0.5 | 0 | 0 | 0 | 21 | 24.5 | 10.7 | 7.5 | 81 | 90 | 1.5 | 0 | 0 | 0 | 21974 | 36009 | 0.37099 | 0.33523 | 18 | 0.27379 | 0.31377 | 0.54437 | 2.2831 | 2.4 | 0.3 | 0 | 49.5126
2019 | 12 | 21 | 7 | AB2 | Academic Building | 2012 | 0.5 | 0 | 1 | 0.1 | 0.1 | 0.5 | 0 | 0.000111 | 8.75 | 5 | 0.0678 | 0.000111 | 0.875 | 0.5 | 0.0339 | 8.8 | 0 | 21 | 24.5 | 12.2 | 6.6 | 69 | 113 | 1.8 | 1200 | 0 | 0 | 21974 | 36009 | 0.37099 | 0.33523 | 18 | 0.27379 | 0.31377 | 0.54437 | 2.2831 | 2.4 | 0.3 | 0 | 586.386
2019 | 12 | 21 | 8 | AB2 | Academic Building | 2012 | 1 | 0 | 1 | 0.3 | 0.3 | 1 | 0 | 0.000111 | 8.75 | 5 | 0.0678 | 0.000111 | 2.625 | 1.5 | 0.0678 | 8.2 | 0 | 21 | 24.5 | 12.8 | 6.5 | 66 | 113 | 1.8 | 4200 | 0 | 0 | 21974 | 36009 | 0.37099 | 0.33523 | 18 | 0.27379 | 0.31377 | 0.54437 | 2.2831 | 2.4 | 0.3 | 0 | 819.8334
2019 | 12 | 21 | 9 | AB2 | Academic Building | 2012 | 1 | 0 | 1 | 1 | 1 | 1 | 0.1 | 0.000111 | 8.75 | 5 | 0.0678 | 0.000111 | 8.75 | 5 | 0.0678 | 7 | 0 | 21 | 24.5 | 14 | 7 | 63 | 113 | 2 | 7800 | 0 | 0 | 21974 | 36009 | 0.37099 | 0.33523 | 18 | 0.27379 | 0.31377 | 0.54437 | 2.2831 | 2.4 | 0.3 | 55.8501 | 823.5205
2019 | 12 | 21 | 10 | AB2 | Academic Building | 2012 | 1 | 0 | 1 | 1 | 1 | 1 | 0.1 | 0.000111 | 8.75 | 5 | 0.0678 | 0.000111 | 8.75 | 5 | 0.0678 | 4.7 | 0 | 21 | 24.5 | 16.3 | 8 | 58 | 135 | 2.2 | 20400 | 0 | 0 | 21974 | 36009 | 0.37099 | 0.33523 | 18 | 0.27379 | 0.31377 | 0.54437 | 2.2831 | 2.4 | 0.3 | 143.7458 | 710.9183
2019 | 12 | 21 | 11 | AB2 | Academic Building | 2012 | 1 | 0 | 1 | 1 | 1 | 1 | 0.1 | 0.000111 | 8.75 | 5 | 0.0678 | 0.000111 | 8.75 | 5 | 0.0678 | 2.6 | 0 | 21 | 24.5 | 18.4 | 9.9 | 58 | 225 | 2.7 | 18600 | 0 | 0 | 21974 | 36009 | 0.37099 | 0.33523 | 18 | 0.27379 | 0.31377 | 0.54437 | 2.2831 | 2.4 | 0.3 | 227.3158 | 694.695
2019 | 12 | 21 | 12 | AB2 | Academic Building | 2012 | 1 | 0 | 1 | 1 | 1 | 1 | 0.1 | 0.000111 | 8.75 | 5 | 0.0678 | 0.000111 | 8.75 | 5 | 0.0678 | 3.5 | 0 | 21 | 24.5 | 17.5 | 9.6 | 60 | 203 | 2.2 | 9600 | 0 | 0 | 21974 | 36009 | 0.37099 | 0.33523 | 18 | 0.27379 | 0.31377 | 0.54437 | 2.2831 | 2.4 | 0.3 | 270.325 | 694.6883
2019 | 12 | 21 | 13 | AB2 | Academic Building | 2012 | 1 | 0 | 1 | 0.8 | 0.8 | 1 | 0.1 | 0.000111 | 8.75 | 5 | 0.0678 | 0.000111 | 7 | 4 | 0.0678 | 3.2 | 0 | 21 | 24.5 | 17.8 | 9.4 | 58 | 203 | 2.1 | 9600 | 0 | 0 | 21974 | 36009 | 0.37099 | 0.33523 | 18 | 0.27379 | 0.31377 | 0.54437 | 2.2831 | 2.4 | 0.3 | 297.717 | 595.6631
2019 | 12 | 21 | 14 | AB2 | Academic Building | 2012 | 1 | 0 | 1 | 1 | 1 | 1 | 0.1 | 0.000111 | 8.75 | 5 | 0.0678 | 0.000111 | 8.75 | 5 | 0.0678 | 3.1 | 0 | 21 | 24.5 | 17.9 | 10.2 | 61 | 203 | 2.2 | 6000 | 0 | 0 | 21974 | 36009 | 0.37099 | 0.33523 | 18 | 0.27379 | 0.31377 | 0.54437 | 2.2831 | 2.4 | 0.3 | 306.8748 | 694.6883
2019 | 12 | 21 | 15 | AB2 | Academic Building | 2012 | 1 | 0 | 1 | 1 | 1 | 1 | 0.1 | 0.000111 | 8.75 | 5 | 0.0678 | 0.000111 | 8.75 | 5 | 0.0678 | 3.8 | 0 | 21 | 24.5 | 17.2 | 10 | 63 | 135 | 2.3 | 1800 | 0 | 0 | 21974 | 36009 | 0.37099 | 0.33523 | 18 | 0.27379 | 0.31377 | 0.54437 | 2.2831 | 2.4 | 0.3 | 270.4103 | 694.6883
2019 | 12 | 21 | 16 | AB2 | Academic Building | 2012 | 1 | 0 | 1 | 1 | 1 | 1 | 0.1 | 0.000111 | 8.75 | 5 | 0.0678 | 0.000111 | 8.75 | 5 | 0.0678 | 4 | 0 | 21 | 24.5 | 17 | 10.1 | 64 | 135 | 2 | 0 | 0 | 0 | 21974 | 36009 | 0.37099 | 0.33523 | 18 | 0.27379 | 0.31377 | 0.54437 | 2.2831 | 2.4 | 0.3 | 194.3324 | 694.6883
2019 | 12 | 21 | 17 | AB2 | Academic Building | 2012 | 1 | 0 | 1 | 1 | 1 | 1 | 0.1 | 0.000111 | 8.75 | 5 | 0.0678 | 0.000111 | 8.75 | 5 | 0.0678 | 4.5 | 0 | 21 | 24.5 | 16.5 | 10.1 | 66 | 113 | 2.1 | 0 | 0 | 0 | 21974 | 36009 | 0.37099 | 0.33523 | 18 | 0.27379 | 0.31377 | 0.54437 | 2.2831 | 2.4 | 0.3 | 90.4146 | 694.6883
2019 | 12 | 21 | 18 | AB2 | Academic Building | 2012 | 1 | 0 | 1 | 0.5 | 0.5 | 0.5 | 0.1 | 0.000111 | 8.75 | 5 | 0.0678 | 0.000111 | 4.375 | 2.5 | 0.0339 | 6.1 | 0 | 21 | 24.5 | 14.9 | 10.3 | 74 | 180 | 2 | 0 | 0 | 0 | 21974 | 36009 | 0.37099 | 0.33523 | 18 | 0.27379 | 0.31377 | 0.54437 | 2.2831 | 2.4 | 0.3 | 7.357 | 447.1253
2019 | 12 | 21 | 19 | AB2 | Academic Building | 2012 | 0.5 | 0 | 1 | 0.3 | 0.3 | 0.5 | 0.1 | 0.000111 | 8.75 | 5 | 0.0678 | 0.000111 | 2.625 | 1.5 | 0.0339 | 4.5 | 0 | 21 | 24.5 | 16.5 | 9.6 | 64 | 225 | 2.3 | 0 | 0 | 0 | 21974 | 36009 | 0.37099 | 0.33523 | 18 | 0.27379 | 0.31377 | 0.54437 | 2.2831 | 2.4 | 0.3 | 0 | 348.1
2019 | 12 | 21 | 20 | AB2 | Academic Building | 2012 | 0.5 | 0 | 1 | 0.3 | 0.3 | 0.2 | 0.1 | 0.000111 | 8.75 | 5 | 0.0678 | 0.000111 | 2.625 | 1.5 | 0.01356 | 4.3 | 0 | 21 | 24.5 | 16.7 | 9.3 | 62 | 203 | 3.1 | 0 | 0 | 0 | 21974 | 36009 | 0.37099 | 0.33523 | 18 | 0.27379 | 0.31377 | 0.54437 | 2.2831 | 2.4 | 0.3 | 0 | 348.1
2019 | 12 | 21 | 21 | AB2 | Academic Building | 2012 | 0.5 | 0 | 1 | 0.2 | 0.2 | 0.2 | 0.1 | 0.000111 | 8.75 | 5 | 0.0678 | 0.000111 | 1.75 | 1 | 0.01356 | 4.1 | 0 | 21 | 24.5 | 16.9 | 8.8 | 59 | 225 | 3.2 | 0 | 0 | 0 | 21974 | 36009 | 0.37099 | 0.33523 | 18 | 0.27379 | 0.31377 | 0.54437 | 2.2831 | 2.4 | 0.3 | 0 | 298.7044
2019 | 12 | 21 | 22 | AB2 | Academic Building | 2012 | 0 | 0 | 0 | 0.2 | 0.2 | 0.2 | 0.1 | 0.000111 | 8.75 | 5 | 0.0678 | 0 | 1.75 | 1 | 0.01356 | 0 | 0 | 21 | 24.5 | 17.3 | 8.6 | 57 | 203 | 3.4 | 0 | 0 | 0 | 21974 | 36009 | 0.37099 | 0.33523 | 18 | 0.27379 | 0.31377 | 0.54437 | 2.2831 | 2.4 | 0.3 | 0 | 99.0252
2019 | 12 | 21 | 23 | AB2 | Academic Building | 2012 | 0 | 0 | 0 | 0.1 | 0.1 | 0.2 | 0 | 0.000111 | 8.75 | 5 | 0.0678 | 0 | 0.875 | 0.5 | 0.01356 | 0 | 0 | 21 | 24.5 | 17.1 | 9.2 | 60 | 248 | 3.4 | 0 | 0 | 0 | 21974 | 36009 | 0.37099 | 0.33523 | 18 | 0.27379 | 0.31377 | 0.54437 | 2.2831 | 2.4 | 0.3 | 0 | 49.5126
2019 | 12 | 21 | 0 | AB2 | Academic Building | 2012 | 0 | 0 | 0 | 0.1 | 0.1 | 0.2 | 0 | 0.000111 | 8.75 | 5 | 0.0678 | 0 | 0.875 | 0.5 | 0.01356 | 0 | 0 | 21 | 24.5 | 17.2 | 8.6 | 57 | 225 | 3.2 | 0 | 0 | 0 | 21974 | 36009 | 0.37099 | 0.33523 | 18 | 0.27379 | 0.31377 | 0.54437 | 2.2831 | 2.4 | 0.3 | 0 | 49.5126
2019 | 12 | 22 | 1 | AB2 | Academic Building | 2012 | 0 | 0 | 0 | 0 | 0 | 0 | 0 | 0.000111 | 8.75 | 5 | 0.0678 | 0 | 0 | 0 | 0 | 0 | 0 | 21 | 24.5 | 17 | 9.4 | 61 | 225 | 3.5 | 0 | 0 | 0 | 21974 | 36009 | 0.37099 | 0.33523 | 18 | 0.27379 | 0.31377 | 0.54437 | 2.2831 | 2.4 | 0.3 | 0 | 0
2019 | 12 | 22 | 2 | AB2 | Academic Building | 2012 | 0 | 0 | 0 | 0 | 0 | 0 | 0 | 0.000111 | 8.75 | 5 | 0.0678 | 0 | 0 | 0 | 0 | 0 | 0 | 21 | 24.5 | 17.4 | 9.8 | 61 | 248 | 3.4 | 0 | 0 | 0 | 21974 | 36009 | 0.37099 | 0.33523 | 18 | 0.27379 | 0.31377 | 0.54437 | 2.2831 | 2.4 | 0.3 | 0 | 0
2019 | 12 | 22 | 3 | AB2 | Academic Building | 2012 | 0 | 0 | 0 | 0 | 0 | 0 | 0 | 0.000111 | 8.75 | 5 | 0.0678 | 0 | 0 | 0 | 0 | 0 | 0 | 21 | 24.5 | 17.1 | 9.7 | 62 | 270 | 1.9 | 0 | 0 | 0 | 21974 | 36009 | 0.37099 | 0.33523 | 18 | 0.27379 | 0.31377 | 0.54437 | 2.2831 | 2.4 | 0.3 | 0 | 0
2019 | 12 | 22 | 4 | AB2 | Academic Building | 2012 | 0 | 0 | 0 | 0.1 | 0.1 | 0 | 0 | 0.000111 | 8.75 | 5 | 0.0678 | 0 | 0.875 | 0.5 | 0 | 0 | 0 | 21 | 24.5 | 17.3 | 8.9 | 58 | 270 | 2.1 | 0 | 0 | 0 | 21974 | 36009 | 0.37099 | 0.33523 | 18 | 0.27379 | 0.31377 | 0.54437 | 2.2831 | 2.4 | 0.3 | 0 | 49.5126
2019 | 12 | 22 | 5 | AB2 | Academic Building | 2012 | 0 | 0 | 0 | 0.1 | 0.1 | 0 | 0 | 0.000111 | 8.75 | 5 | 0.0678 | 0 | 0.875 | 0.5 | 0 | 0 | 0 | 21 | 24.5 | 17.5 | 9.3 | 59 | 248 | 2.6 | 0 | 0 | 0 | 21974 | 36009 | 0.37099 | 0.33523 | 18 | 0.27379 | 0.31377 | 0.54437 | 2.2831 | 2.4 | 0.3 | 0 | 49.5126
2019 | 12 | 22 | 6 | AB2 | Academic Building | 2012 | 0 | 0 | 0 | 0.1 | 0.1 | 0 | 0 | 0.000111 | 8.75 | 5 | 0.0678 | 0 | 0.875 | 0.5 | 0 | 0 | 0 | 21 | 24.5 | 17 | 9.1 | 60 | 270 | 2.4 | 0 | 0 | 0 | 21974 | 36009 | 0.37099 | 0.33523 | 18 | 0.27379 | 0.31377 | 0.54437 | 2.2831 | 2.4 | 0.3 | 0 | 49.5126
2019 | 12 | 22 | 7 | AB2 | Academic Building | 2012 | 0.5 | 0 | 1 | 0.1 | 0.1 | 0.5 | 0 | 0.000111 | 8.75 | 5 | 0.0678 | 0.000111 | 0.875 | 0.5 | 0.0339 | 3.9 | 0 | 21 | 24.5 | 17.1 | 9 | 59 | 225 | 2.5 | 600 | 0 | 0 | 21974 | 36009 | 0.37099 | 0.33523 | 18 | 0.27379 | 0.31377 | 0.54437 | 2.2831 | 2.4 | 0.3 | 0 | 277.9951
2019 | 12 | 22 | 8 | AB2 | Academic Building | 2012 | 1 | 0 | 1 | 0.3 | 0.3 | 1 | 0 | 0.000111 | 8.75 | 5 | 0.0678 | 0.000111 | 2.625 | 1.5 | 0.0678 | 3.4 | 0 | 21 | 24.5 | 17.6 | 9.4 | 59 | 248 | 3 | 9000 | 0 | 0 | 21974 | 36009 | 0.37099 | 0.33523 | 18 | 0.27379 | 0.31377 | 0.54437 | 2.2831 | 2.4 | 0.3 | 0 | 367.1462
2019 | 12 | 22 | 9 | AB2 | Academic Building | 2012 | 1 | 0 | 1 | 1 | 1 | 1 | 0.1 | 0.000111 | 8.75 | 5 | 0.0678 | 0.000111 | 8.75 | 5 | 0.0678 | 2.2 | 0 | 21 | 24.5 | 18.8 | 8.7 | 52 | 225 | 3.3 | 17400 | 0 | 0 | 21974 | 36009 | 0.37099 | 0.33523 | 18 | 0.27379 | 0.31377 | 0.54437 | 2.2831 | 2.4 | 0.3 | 73.6682 | 694.6883
2019 | 12 | 22 | 10 | AB2 | Academic Building | 2012 | 1 | 0 | 1 | 1 | 1 | 1 | 0.1 | 0.000111 | 8.75 | 5 | 0.0678 | 0.000111 | 8.75 | 5 | 0.0678 | 1.5 | 0 | 21 | 24.5 | 19.5 | 8.4 | 49 | 248 | 2.6 | 22800 | 0 | 0 | 21974 | 36009 | 0.37099 | 0.33523 | 18 | 0.27379 | 0.31377 | 0.54437 | 2.2831 | 2.4 | 0.3 | 180.0403 | 694.6883
2019 | 12 | 22 | 11 | AB2 | Academic Building | 2012 | 1 | 0 | 1 | 1 | 1 | 1 | 0.1 | 0.000111 | 8.75 | 5 | 0.0678 | 0.000111 | 8.75 | 5 | 0.0678 | 1.8 | 0 | 21 | 24.5 | 19.2 | 8.2 | 49 | 225 | 2.7 | 14400 | 0 | 0 | 21974 | 36009 | 0.37099 | 0.33523 | 18 | 0.27379 | 0.31377 | 0.54437 | 2.2831 | 2.4 | 0.3 | 250.6001 | 694.6883
2019 | 12 | 22 | 12 | AB2 | Academic Building | 2012 | 1 | 0 | 1 | 1 | 1 | 1 | 0.1 | 0.000111 | 8.75 | 5 | 0.0678 | 0.000111 | 8.75 | 5 | 0.0678 | 1.7 | 0 | 21 | 24.5 | 19.3 | 8 | 48 | 180 | 2.5 | 8400 | 0 | 0 | 21974 | 36009 | 0.37099 | 0.33523 | 18 | 0.27379 | 0.31377 | 0.54437 | 2.2831 | 2.4 | 0.3 | 289.227 | 694.6883
2019 | 12 | 22 | 13 | AB2 | Academic Building | 2012 | 1 | 0 | 1 | 0.8 | 0.8 | 1 | 0.1 | 0.000111 | 8.75 | 5 | 0.0678 | 0.000111 | 7 | 4 | 0.0678 | 1.6 | 0 | 21 | 24.5 | 19.4 | 8.1 | 48 | 135 | 2.2 | 8400 | 0 | 0 | 21974 | 36009 | 0.37099 | 0.33523 | 18 | 0.27379 | 0.31377 | 0.54437 | 2.2831 | 2.4 | 0.3 | 324.2551 | 595.6631
2019 | 12 | 22 | 14 | AB2 | Academic Building | 2012 | 1 | 0 | 1 | 1 | 1 | 1 | 0.1 | 0.000111 | 8.75 | 5 | 0.0678 | 0.000111 | 8.75 | 5 | 0.0678 | 1.9 | 0 | 21 | 24.5 | 19.1 | 8.4 | 50 | 203 | 2.2 | 4200 | 0 | 0 | 21974 | 36009 | 0.37099 | 0.33523 | 18 | 0.27379 | 0.31377 | 0.54437 | 2.2831 | 2.4 | 0.3 | 342.7015 | 694.6883
2019 | 12 | 22 | 15 | AB2 | Academic Building | 2012 | 1 | 0 | 1 | 1 | 1 | 1 | 0.1 | 0.000111 | 8.75 | 5 | 0.0678 | 0.000111 | 8.75 | 5 | 0.0678 | 2.6 | 0 | 21 | 24.5 | 18.4 | 8.9 | 54 | 225 | 2 | 600 | 0 | 0 | 21974 | 36009 | 0.37099 | 0.33523 | 18 | 0.27379 | 0.31377 | 0.54437 | 2.2831 | 2.4 | 0.3 | 306.1838 | 694.6883
2019 | 12 | 22 | 16 | AB2 | Academic Building | 2012 | 1 | 0 | 1 | 1 | 1 | 1 | 0.1 | 0.000111 | 8.75 | 5 | 0.0678 | 0.000111 | 8.75 | 5 | 0.0678 | 3.3 | 0 | 21 | 24.5 | 17.7 | 8.2 | 54 | 248 | 2.2 | 0 | 0 | 0 | 21974 | 36009 | 0.37099 | 0.33523 | 18 | 0.27379 | 0.31377 | 0.54437 | 2.2831 | 2.4 | 0.3 | 227.8113 | 694.6883
2019 | 12 | 22 | 17 | AB2 | Academic Building | 2012 | 1 | 0 | 1 | 1 | 1 | 1 | 0.1 | 0.000111 | 8.75 | 5 | 0.0678 | 0.000111 | 8.75 | 5 | 0.0678 | 3 | 0 | 21 | 24.5 | 18 | 7.4 | 50 | 113 | 2.1 | 0 | 0 | 0 | 21974 | 36009 | 0.37099 | 0.33523 | 18 | 0.27379 | 0.31377 | 0.54437 | 2.2831 | 2.4 | 0.3 | 103.0684 | 694.6883
2019 | 12 | 22 | 18 | AB2 | Academic Building | 2012 | 1 | 0 | 1 | 0.5 | 0.5 | 0.5 | 0.1 | 0.000111 | 8.75 | 5 | 0.0678 | 0.000111 | 4.375 | 2.5 | 0.0339 | 4.1 | 0 | 21 | 24.5 | 16.9 | 7.7 | 55 | 113 | 1.8 | 0 | 0 | 0 | 21974 | 36009 | 0.37099 | 0.33523 | 18 | 0.27379 | 0.31377 | 0.54437 | 2.2831 | 2.4 | 0.3 | 8.4879 | 447.1253
2019 | 12 | 22 | 19 | AB2 | Academic Building | 2012 | 0.5 | 0 | 1 | 0.3 | 0.3 | 0.5 | 0.1 | 0.000111 | 8.75 | 5 | 0.0678 | 0.000111 | 2.625 | 1.5 | 0.0339 | 5.2 | 0 | 21 | 24.5 | 15.8 | 7.7 | 59 | 113 | 2.2 | 0 | 0 | 0 | 21974 | 36009 | 0.37099 | 0.33523 | 18 | 0.27379 | 0.31377 | 0.54437 | 2.2831 | 2.4 | 0.3 | 0 | 348.1
2019 | 12 | 22 | 20 | AB2 | Academic Building | 2012 | 0.5 | 0 | 1 | 0.3 | 0.3 | 0.2 | 0.1 | 0.000111 | 8.75 | 5 | 0.0678 | 0.000111 | 2.625 | 1.5 | 0.01356 | 2.5 | 0 | 21 | 24.5 | 18.5 | 4.6 | 40 | 113 | 2.1 | 0 | 0 | 0 | 21974 | 36009 | 0.37099 | 0.33523 | 18 | 0.27379 | 0.31377 | 0.54437 | 2.2831 | 2.4 | 0.3 | 0 | 348.1
2019 | 12 | 22 | 21 | AB2 | Academic Building | 2012 | 0.5 | 0 | 1 | 0.2 | 0.2 | 0.2 | 0.1 | 0.000111 | 8.75 | 5 | 0.0678 | 0.000111 | 1.75 | 1 | 0.01356 | 4.5 | 0 | 21 | 24.5 | 16.5 | 6 | 50 | 135 | 1.9 | 0 | 0 | 0 | 21974 | 36009 | 0.37099 | 0.33523 | 18 | 0.27379 | 0.31377 | 0.54437 | 2.2831 | 2.4 | 0.3 | 0 | 298.5874
2019 | 12 | 22 | 22 | AB2 | Academic Building | 2012 | 0 | 0 | 0 | 0.2 | 0.2 | 0.2 | 0.1 | 0.000111 | 8.75 | 5 | 0.0678 | 0 | 1.75 | 1 | 0.01356 | 0 | 0 | 21 | 24.5 | 17 | 6.7 | 51 | 203 | 1.7 | 0 | 0.9 | 0.9 | 21974 | 36009 | 0.37099 | 0.33523 | 18 | 0.27379 | 0.31377 | 0.54437 | 2.2831 | 2.4 | 0.3 | 0 | 99.0252
2019 | 12 | 22 | 23 | AB2 | Academic Building | 2012 | 0 | 0 | 0 | 0.1 | 0.1 | 0.2 | 0 | 0.000111 | 8.75 | 5 | 0.0678 | 0 | 0.875 | 0.5 | 0.01356 | 0 | 0 | 21 | 24.5 | 12.5 | 12.5 | 100 | 135 | 1.7 | 0 | 0 | 0 | 21974 | 36009 | 0.37099 | 0.33523 | 18 | 0.27379 | 0.31377 | 0.54437 | 2.2831 | 2.4 | 0.3 | 0 | 49.5126
2019 | 12 | 22 | 0 | AB2 | Academic Building | 2012 | 0 | 0 | 0 | 0.1 | 0.1 | 0.2 | 0 | 0.000111 | 8.75 | 5 | 0.0678 | 0 | 0.875 | 0.5 | 0.01356 | 0 | 0 | 21 | 24.5 | 12.6 | 12.3 | 98 | 90 | 1.5 | 0 | 0 | 0 | 21974 | 36009 | 0.37099 | 0.33523 | 18 | 0.27379 | 0.31377 | 0.54437 | 2.2831 | 2.4 | 0.3 | 0 | 49.5126
2019 | 12 | 23 | 1 | AB2 | Academic Building | 2012 | 0 | 0 | 0 | 0 | 0 | 0 | 0 | 0.000111 | 8.75 | 5 | 0.0678 | 0 | 0 | 0 | 0 | 0 | 0 | 21 | 24.5 | 12.4 | 11.6 | 95 | 113 | 1.5 | 0 | 0 | 0 | 21974 | 36009 | 0.37099 | 0.33523 | 18 | 0.27379 | 0.31377 | 0.54437 | 2.2831 | 2.4 | 0.3 | 0 | 0
2019 | 12 | 23 | 2 | AB2 | Academic Building | 2012 | 0 | 0 | 0 | 0 | 0 | 0 | 0 | 0.000111 | 8.75 | 5 | 0.0678 | 0 | 0 | 0 | 0 | 0 | 0 | 21 | 24.5 | 13.7 | 8.9 | 73 | 135 | 1.5 | 0 | 0 | 0 | 21974 | 36009 | 0.37099 | 0.33523 | 18 | 0.27379 | 0.31377 | 0.54437 | 2.2831 | 2.4 | 0.3 | 0 | 0
2019 | 12 | 23 | 3 | AB2 | Academic Building | 2012 | 0 | 0 | 0 | 0 | 0 | 0 | 0 | 0.000111 | 8.75 | 5 | 0.0678 | 0 | 0 | 0 | 0 | 0 | 0 | 21 | 24.5 | 13.3 | 9.3 | 77 | 113 | 1.3 | 0 | 0.1 | 0.1 | 21974 | 36009 | 0.37099 | 0.33523 | 18 | 0.27379 | 0.31377 | 0.54437 | 2.2831 | 2.4 | 0.3 | 0 | 0
2019 | 12 | 23 | 4 | AB2 | Academic Building | 2012 | 0 | 0 | 0 | 0.1 | 0.1 | 0 | 0 | 0.000111 | 8.75 | 5 | 0.0678 | 0 | 0.875 | 0.5 | 0 | 0 | 0 | 21 | 24.5 | 12.9 | 10.6 | 86 | 113 | 1.3 | 0 | 0 | 0 | 21974 | 36009 | 0.37099 | 0.33523 | 18 | 0.27379 | 0.31377 | 0.54437 | 2.2831 | 2.4 | 0.3 | 0 | 49.5126
2019 | 12 | 23 | 5 | AB2 | Academic Building | 2012 | 0 | 0 | 0 | 0.1 | 0.1 | 0 | 0 | 0.000111 | 8.75 | 5 | 0.0678 | 0 | 0.875 | 0.5 | 0 | 0 | 0 | 21 | 24.5 | 14.2 | 7.9 | 66 | 113 | 2 | 0 | 0 | 0 | 21974 | 36009 | 0.37099 | 0.33523 | 18 | 0.27379 | 0.31377 | 0.54437 | 2.2831 | 2.4 | 0.3 | 0 | 49.5126
2019 | 12 | 23 | 6 | AB2 | Academic Building | 2012 | 0 | 0 | 0 | 0.1 | 0.1 | 0 | 0 | 0.000111 | 8.75 | 5 | 0.0678 | 0 | 0.875 | 0.5 | 0 | 0 | 0 | 21 | 24.5 | 16.1 | 7 | 55 | 135 | 2.9 | 0 | 0 | 0 | 21974 | 36009 | 0.37099 | 0.33523 | 18 | 0.27379 | 0.31377 | 0.54437 | 2.2831 | 2.4 | 0.3 | 0 | 49.5126
2019 | 12 | 23 | 7 | AB2 | Academic Building | 2012 | 0.5 | 0 | 1 | 0.1 | 0.1 | 0.5 | 0 | 0.000111 | 8.75 | 5 | 0.0678 | 0.000111 | 0.875 | 0.5 | 0.0339 | 4.7 | 0 | 21 | 24.5 | 16.3 | 6.4 | 52 | 135 | 2.6 | 0 | 0 | 0 | 21974 | 36009 | 0.37099 | 0.33523 | 18 | 0.27379 | 0.31377 | 0.54437 | 2.2831 | 2.4 | 0.3 | 0 | 271.6042
2019 | 12 | 23 | 8 | AB2 | Academic Building | 2012 | 1 | 0 | 1 | 0.3 | 0.3 | 1 | 0 | 0.000111 | 8.75 | 5 | 0.0678 | 0.000111 | 2.625 | 1.5 | 0.0678 | 5.8 | 0 | 21 | 24.5 | 15.2 | 7.7 | 61 | 113 | 2.1 | 1800 | 0 | 0 | 21974 | 36009 | 0.37099 | 0.33523 | 18 | 0.27379 | 0.31377 | 0.54437 | 2.2831 | 2.4 | 0.3 | 0 | 418.0649
2019 | 12 | 23 | 9 | AB2 | Academic Building | 2012 | 1 | 0 | 1 | 1 | 1 | 1 | 0.1 | 0.000111 | 8.75 | 5 | 0.0678 | 0.000111 | 8.75 | 5 | 0.0678 | 5.9 | 0 | 21 | 24.5 | 15.1 | 7.6 | 61 | 113 | 2.2 | 3600 | 0 | 0 | 21974 | 36009 | 0.37099 | 0.33523 | 18 | 0.27379 | 0.31377 | 0.54437 | 2.2831 | 2.4 | 0.3 | 42.3196 | 703.1891
2019 | 12 | 23 | 10 | AB2 | Academic Building | 2012 | 1 | 0 | 1 | 1 | 1 | 1 | 0.1 | 0.000111 | 8.75 | 5 | 0.0678 | 0.000111 | 8.75 | 5 | 0.0678 | 6.6 | 0 | 21 | 24.5 | 14.4 | 6.9 | 61 | 113 | 1.5 | 4200 | 0 | 0 | 21974 | 36009 | 0.37099 | 0.33523 | 18 | 0.27379 | 0.31377 | 0.54437 | 2.2831 | 2.4 | 0.3 | 115.9396 | 700.7232
2019 | 12 | 23 | 11 | AB2 | Academic Building | 2012 | 1 | 0 | 1 | 1 | 1 | 1 | 0.1 | 0.000111 | 8.75 | 5 | 0.0678 | 0.000111 | 8.75 | 5 | 0.0678 | 6.3 | 0 | 21 | 24.5 | 14.7 | 7.4 | 62 | 113 | 1.9 | 6000 | 0 | 0 | 21974 | 36009 | 0.37099 | 0.33523 | 18 | 0.27379 | 0.31377 | 0.54437 | 2.2831 | 2.4 | 0.3 | 178.5366 | 697.0604
2019 | 12 | 23 | 12 | AB2 | Academic Building | 2012 | 1 | 0 | 1 | 1 | 1 | 1 | 0.1 | 0.000111 | 8.75 | 5 | 0.0678 | 0.000111 | 8.75 | 5 | 0.0678 | 5.1 | 0 | 21 | 24.5 | 15.9 | 7.1 | 56 | 180 | 2.1 | 12600 | 0 | 0 | 21974 | 36009 | 0.37099 | 0.33523 | 18 | 0.27379 | 0.31377 | 0.54437 | 2.2831 | 2.4 | 0.3 | 207.4896 | 694.724
2019 | 12 | 23 | 13 | AB2 | Academic Building | 2012 | 1 | 0 | 1 | 0.8 | 0.8 | 1 | 0.1 | 0.000111 | 8.75 | 5 | 0.0678 | 0.000111 | 7 | 4 | 0.0678 | 4.6 | 0 | 21 | 24.5 | 16.4 | 5.9 | 50 | 203 | 2.2 | 7800 | 0 | 0 | 21974 | 36009 | 0.37099 | 0.33523 | 18 | 0.27379 | 0.31377 | 0.54437 | 2.2831 | 2.4 | 0.3 | 221.682 | 595.6631
2019 | 12 | 23 | 14 | AB2 | Academic Building | 2012 | 1 | 0 | 1 | 1 | 1 | 1 | 0.1 | 0.000111 | 8.75 | 5 | 0.0678 | 0.000111 | 8.75 | 5 | 0.0678 | 4.9 | 0 | 21 | 24.5 | 16.1 | 5.3 | 49 | 158 | 1.9 | 3000 | 0 | 0 | 21974 | 36009 | 0.37099 | 0.33523 | 18 | 0.27379 | 0.31377 | 0.54437 | 2.2831 | 2.4 | 0.3 | 214.863 | 694.6883
2019 | 12 | 23 | 15 | AB2 | Academic Building | 2012 | 1 | 0 | 1 | 1 | 1 | 1 | 0.1 | 0.000111 | 8.75 | 5 | 0.0678 | 0.000111 | 8.75 | 5 | 0.0678 | 5.4 | 0 | 21 | 24.5 | 15.6 | 5.7 | 52 | 180 | 1.8 | 0 | 0.1 | 0.1 | 21974 | 36009 | 0.37099 | 0.33523 | 18 | 0.27379 | 0.31377 | 0.54437 | 2.2831 | 2.4 | 0.3 | 189.9134 | 694.6883
2019 | 12 | 23 | 16 | AB2 | Academic Building | 2012 | 1 | 0 | 1 | 1 | 1 | 1 | 0.1 | 0.000111 | 8.75 | 5 | 0.0678 | 0.000111 | 8.75 | 5 | 0.0678 | 7.9 | 0 | 21 | 24.5 | 13.1 | 8.5 | 74 | 293 | 1 | 0 | 0.1 | 0.1 | 21974 | 36009 | 0.37099 | 0.33523 | 18 | 0.27379 | 0.31377 | 0.54437 | 2.2831 | 2.4 | 0.3 | 137.0275 | 694.7016
2019 | 12 | 23 | 17 | AB2 | Academic Building | 2012 | 1 | 0 | 1 | 1 | 1 | 1 | 0.1 | 0.000111 | 8.75 | 5 | 0.0678 | 0.000111 | 8.75 | 5 | 0.0678 | 9.5 | 0 | 21 | 24.5 | 11.5 | 11.2 | 98 | 90 | 0.8 | 0 | 0.3 | 0.3 | 21974 | 36009 | 0.37099 | 0.33523 | 18 | 0.27379 | 0.31377 | 0.54437 | 2.2831 | 2.4 | 0.3 | 53.4833 | 700.3377
2019 | 12 | 23 | 18 | AB2 | Academic Building | 2012 | 1 | 0 | 1 | 0.5 | 0.5 | 0.5 | 0.1 | 0.000111 | 8.75 | 5 | 0.0678 | 0.000111 | 4.375 | 2.5 | 0.0339 | 10.3 | 0 | 21 | 24.5 | 10.7 | 10.7 | 100 | 90 | 1.4 | 0 | 0 | 0 | 21974 | 36009 | 0.37099 | 0.33523 | 18 | 0.27379 | 0.31377 | 0.54437 | 2.2831 | 2.4 | 0.3 | 4.4786 | 451.336
2019 | 12 | 23 | 19 | AB2 | Academic Building | 2012 | 0.5 | 0 | 1 | 0.3 | 0.3 | 0.5 | 0.1 | 0.000111 | 8.75 | 5 | 0.0678 | 0.000111 | 2.625 | 1.5 | 0.0339 | 9.3 | 0 | 21 | 24.5 | 11.7 | 9.9 | 89 | 158 | 1.9 | 0 | 0 | 0 | 21974 | 36009 | 0.37099 | 0.33523 | 18 | 0.27379 | 0.31377 | 0.54437 | 2.2831 | 2.4 | 0.3 | 0 | 365.5945
2019 | 12 | 23 | 20 | AB2 | Academic Building | 2012 | 0.5 | 0 | 1 | 0.3 | 0.3 | 0.2 | 0.1 | 0.000111 | 8.75 | 5 | 0.0678 | 0.000111 | 2.625 | 1.5 | 0.01356 | 9.1 | 0 | 21 | 24.5 | 11.9 | 8.7 | 81 | 90 | 1.3 | 0 | 0 | 0 | 21974 | 36009 | 0.37099 | 0.33523 | 18 | 0.27379 | 0.31377 | 0.54437 | 2.2831 | 2.4 | 0.3 | 0 | 355.6916
2019 | 12 | 23 | 21 | AB2 | Academic Building | 2012 | 0.5 | 0 | 1 | 0.2 | 0.2 | 0.2 | 0.1 | 0.000111 | 8.75 | 5 | 0.0678 | 0.000111 | 1.75 | 1 | 0.01356 | 10.4 | 0 | 21 | 24.5 | 10.6 | 9 | 90 | 293 | 0.9 | 0 | 0 | 0 | 21974 | 36009 | 0.37099 | 0.33523 | 18 | 0.27379 | 0.31377 | 0.54437 | 2.2831 | 2.4 | 0.3 | 0 | 313.7162
2019 | 12 | 23 | 22 | AB2 | Academic Building | 2012 | 0 | 0 | 0 | 0.2 | 0.2 | 0.2 | 0.1 | 0.000111 | 8.75 | 5 | 0.0678 | 0 | 1.75 | 1 | 0.01356 | 0 | 0 | 21 | 24.5 | 9.6 | 9.6 | 100 | 90 | 0.8 | 0 | 0 | 0 | 21974 | 36009 | 0.37099 | 0.33523 | 18 | 0.27379 | 0.31377 | 0.54437 | 2.2831 | 2.4 | 0.3 | 0 | 99.0252
2019 | 12 | 23 | 23 | AB2 | Academic Building | 2012 | 0 | 0 | 0 | 0.1 | 0.1 | 0.2 | 0 | 0.000111 | 8.75 | 5 | 0.0678 | 0 | 0.875 | 0.5 | 0.01356 | 0 | 0 | 21 | 24.5 | 10 | 10 | 100 | 315 | 0.9 | 0 | 0 | 0 | 21974 | 36009 | 0.37099 | 0.33523 | 18 | 0.27379 | 0.31377 | 0.54437 | 2.2831 | 2.4 | 0.3 | 0 | 49.5126
2019 | 12 | 23 | 0 | AB2 | Academic Building | 2012 | 0 | 0 | 0 | 0.1 | 0.1 | 0.2 | 0 | 0.000111 | 8.75 | 5 | 0.0678 | 0 | 0.875 | 0.5 | 0.01356 | 0 | 0 | 21 | 24.5 | 10 | 10 | 100 | 158 | 0.8 | 0 | 0 | 0 | 21974 | 36009 | 0.37099 | 0.33523 | 18 | 0.27379 | 0.31377 | 0.54437 | 2.2831 | 2.4 | 0.3 | 0 | 49.5126
2019 | 12 | 24 | 1 | AB2 | Academic Building | 2012 | 0 | 0 | 0 | 0 | 0 | 0 | 0 | 0.000111 | 8.75 | 5 | 0.0678 | 0 | 0 | 0 | 0 | 0 | 0 | 21 | 24.5 | 9.9 | 9.9 | 100 | 270 | 1.4 | 0 | 0 | 0 | 21974 | 36009 | 0.37099 | 0.33523 | 18 | 0.27379 | 0.31377 | 0.54437 | 2.2831 | 2.4 | 0.3 | 0 | 0
2019 | 12 | 24 | 2 | AB2 | Academic Building | 2012 | 0 | 0 | 0 | 0 | 0 | 0 | 0 | 0.000111 | 8.75 | 5 | 0.0678 | 0 | 0 | 0 | 0 | 0 | 0 | 21 | 24.5 | 9.3 | 9.3 | 100 | 293 | 1.1 | 0 | 0 | 0 | 21974 | 36009 | 0.37099 | 0.33523 | 18 | 0.27379 | 0.31377 | 0.54437 | 2.2831 | 2.4 | 0.3 | 0 | 0
2019 | 12 | 24 | 3 | AB2 | Academic Building | 2012 | 0 | 0 | 0 | 0 | 0 | 0 | 0 | 0.000111 | 8.75 | 5 | 0.0678 | 0 | 0 | 0 | 0 | 0 | 0 | 21 | 24.5 | 9.4 | 9.4 | 100 | 293 | 1.3 | 0 | 0 | 0 | 21974 | 36009 | 0.37099 | 0.33523 | 18 | 0.27379 | 0.31377 | 0.54437 | 2.2831 | 2.4 | 0.3 | 0 | 0
2019 | 12 | 24 | 4 | AB2 | Academic Building | 2012 | 0 | 0 | 0 | 0.1 | 0.1 | 0 | 0 | 0.000111 | 8.75 | 5 | 0.0678 | 0 | 0.875 | 0.5 | 0 | 0 | 0 | 21 | 24.5 | 8.9 | 8.9 | 100 | 293 | 1.4 | 0 | 0 | 0 | 21974 | 36009 | 0.37099 | 0.33523 | 18 | 0.27379 | 0.31377 | 0.54437 | 2.2831 | 2.4 | 0.3 | 0 | 49.5126
2019 | 12 | 24 | 5 | AB2 | Academic Building | 2012 | 0 | 0 | 0 | 0.1 | 0.1 | 0 | 0 | 0.000111 | 8.75 | 5 | 0.0678 | 0 | 0.875 | 0.5 | 0 | 0 | 0 | 21 | 24.5 | 8.9 | 8.9 | 100 | 315 | 1.8 | 0 | 0.2 | 0.2 | 21974 | 36009 | 0.37099 | 0.33523 | 18 | 0.27379 | 0.31377 | 0.54437 | 2.2831 | 2.4 | 0.3 | 0 | 49.5126
2019 | 12 | 24 | 6 | AB2 | Academic Building | 2012 | 0 | 0 | 0 | 0.1 | 0.1 | 0 | 0 | 0.000111 | 8.75 | 5 | 0.0678 | 0 | 0.875 | 0.5 | 0 | 0 | 0 | 21 | 24.5 | 9.5 | 9.5 | 100 | 315 | 2.1 | 0 | 3.5 | 3.5 | 21974 | 36009 | 0.37099 | 0.33523 | 18 | 0.27379 | 0.31377 | 0.54437 | 2.2831 | 2.4 | 0.3 | 0 | 49.5126
2019 | 12 | 24 | 7 | AB2 | Academic Building | 2012 | 0.5 | 0 | 1 | 0.1 | 0.1 | 0.5 | 0 | 0.000111 | 8.75 | 5 | 0.0678 | 0.000111 | 0.875 | 0.5 | 0.0339 | 10.8 | 0 | 21 | 24.5 | 10.2 | 10.2 | 100 | 315 | 5.1 | 0 | 1.7 | 1.7 | 21974 | 36009 | 0.37099 | 0.33523 | 18 | 0.27379 | 0.31377 | 0.54437 | 2.2831 | 2.4 | 0.3 | 0 | 495.8018
2019 | 12 | 24 | 8 | AB2 | Academic Building | 2012 | 1 | 0 | 1 | 0.3 | 0.3 | 1 | 0 | 0.000111 | 8.75 | 5 | 0.0678 | 0.000111 | 2.625 | 1.5 | 0.0678 | 11 | 0 | 21 | 24.5 | 10 | 10 | 100 | 315 | 5.2 | 1200 | 1.2 | 1.2 | 21974 | 36009 | 0.37099 | 0.33523 | 18 | 0.27379 | 0.31377 | 0.54437 | 2.2831 | 2.4 | 0.3 | 0 | 871.719
2019 | 12 | 24 | 9 | AB2 | Academic Building | 2012 | 1 | 0 | 1 | 1 | 1 | 1 | 0.1 | 0.000111 | 8.75 | 5 | 0.0678 | 0.000111 | 8.75 | 5 | 0.0678 | 11.1 | 0 | 21 | 24.5 | 9.9 | 9.9 | 100 | 315 | 4.8 | 1800 | 0.8 | 0.8 | 21974 | 36009 | 0.37099 | 0.33523 | 18 | 0.27379 | 0.31377 | 0.54437 | 2.2831 | 2.4 | 0.3 | 5.1103 | 987.4582
2019 | 12 | 24 | 10 | AB2 | Academic Building | 2012 | 1 | 0 | 1 | 1 | 1 | 1 | 0.1 | 0.000111 | 8.75 | 5 | 0.0678 | 0.000111 | 8.75 | 5 | 0.0678 | 11.1 | 0 | 21 | 24.5 | 9.9 | 9.9 | 100 | 315 | 4.8 | 1800 | 0.5 | 0.5 | 21974 | 36009 | 0.37099 | 0.33523 | 18 | 0.27379 | 0.31377 | 0.54437 | 2.2831 | 2.4 | 0.3 | 19.1704 | 975.4469
2019 | 12 | 24 | 11 | AB2 | Academic Building | 2012 | 1 | 0 | 1 | 1 | 1 | 1 | 0.1 | 0.000111 | 8.75 | 5 | 0.0678 | 0.000111 | 8.75 | 5 | 0.0678 | 11.3 | 0 | 21 | 24.5 | 9.7 | 9.7 | 100 | 315 | 4.4 | 2400 | 0.3 | 0.3 | 21974 | 36009 | 0.37099 | 0.33523 | 18 | 0.27379 | 0.31377 | 0.54437 | 2.2831 | 2.4 | 0.3 | 36.1017 | 969.7535
2019 | 12 | 24 | 12 | AB2 | Academic Building | 2012 | 1 | 0 | 1 | 1 | 1 | 1 | 0.1 | 0.000111 | 8.75 | 5 | 0.0678 | 0.000111 | 8.75 | 5 | 0.0678 | 11.4 | 0 | 21 | 24.5 | 9.6 | 9.6 | 100 | 315 | 4.1 | 3000 | 0 | 0 | 21974 | 36009 | 0.37099 | 0.33523 | 18 | 0.27379 | 0.31377 | 0.54437 | 2.2831 | 2.4 | 0.3 | 58.7309 | 962.2073
2019 | 12 | 24 | 13 | AB2 | Academic Building | 2012 | 1 | 0 | 1 | 0.8 | 0.8 | 1 | 0.1 | 0.000111 | 8.75 | 5 | 0.0678 | 0.000111 | 7 | 4 | 0.0678 | 11.3 | 0 | 21 | 24.5 | 9.7 | 9.7 | 100 | 315 | 4.9 | 4200 | 0 | 0 | 21974 | 36009 | 0.37099 | 0.33523 | 18 | 0.27379 | 0.31377 | 0.54437 | 2.2831 | 2.4 | 0.3 | 80.5891 | 921.5899
2019 | 12 | 24 | 14 | AB2 | Academic Building | 2012 | 1 | 0 | 1 | 1 | 1 | 1 | 0.1 | 0.000111 | 8.75 | 5 | 0.0678 | 0.000111 | 8.75 | 5 | 0.0678 | 11.2 | 0 | 21 | 24.5 | 9.8 | 9.8 | 100 | 315 | 4.4 | 3600 | 0 | 0 | 21974 | 36009 | 0.37099 | 0.33523 | 18 | 0.27379 | 0.31377 | 0.54437 | 2.2831 | 2.4 | 0.3 | 83.7247 | 934.1176
2019 | 12 | 24 | 15 | AB2 | Academic Building | 2012 | 1 | 0 | 1 | 1 | 1 | 1 | 0.1 | 0.000111 | 8.75 | 5 | 0.0678 | 0.000111 | 8.75 | 5 | 0.0678 | 11.3 | 0 | 21 | 24.5 | 9.7 | 9.7 | 100 | 315 | 3.8 | 600 | 0 | 0 | 21974 | 36009 | 0.37099 | 0.33523 | 18 | 0.27379 | 0.31377 | 0.54437 | 2.2831 | 2.4 | 0.3 | 70.5747 | 927.951
2019 | 12 | 24 | 16 | AB2 | Academic Building | 2012 | 1 | 0 | 1 | 1 | 1 | 1 | 0.1 | 0.000111 | 8.75 | 5 | 0.0678 | 0.000111 | 8.75 | 5 | 0.0678 | 11.5 | 0 | 21 | 24.5 | 9.5 | 9 | 97 | 293 | 2.7 | 0 | 0 | 0 | 21974 | 36009 | 0.37099 | 0.33523 | 18 | 0.27379 | 0.31377 | 0.54437 | 2.2831 | 2.4 | 0.3 | 46.2122 | 936.9701
2019 | 12 | 24 | 17 | AB2 | Academic Building | 2012 | 1 | 0 | 1 | 1 | 1 | 1 | 0.1 | 0.000111 | 8.75 | 5 | 0.0678 | 0.000111 | 8.75 | 5 | 0.0678 | 11.5 | 0 | 21 | 24.5 | 9.5 | 8.9 | 96 | 293 | 1.8 | 0 | 0 | 0 | 21974 | 36009 | 0.37099 | 0.33523 | 18 | 0.27379 | 0.31377 | 0.54437 | 2.2831 | 2.4 | 0.3 | 16.8565 | 942.361
2019 | 12 | 24 | 18 | AB2 | Academic Building | 2012 | 1 | 0 | 1 | 0.5 | 0.5 | 0.5 | 0.1 | 0.000111 | 8.75 | 5 | 0.0678 | 0.000111 | 4.375 | 2.5 | 0.0339 | 11.6 | 0 | 21 | 24.5 | 9.4 | 8.9 | 97 | 248 | 0.9 | 0 | 0 | 0 | 21974 | 36009 | 0.37099 | 0.33523 | 18 | 0.27379 | 0.31377 | 0.54437 | 2.2831 | 2.4 | 0.3 | 1.8363 | 510.8539
2019 | 12 | 24 | 19 | AB2 | Academic Building | 2012 | 0.5 | 0 | 1 | 0.3 | 0.3 | 0.5 | 0.1 | 0.000111 | 8.75 | 5 | 0.0678 | 0.000111 | 2.625 | 1.5 | 0.0339 | 12 | 0 | 21 | 24.5 | 9 | 9 | 100 | 225 | 0.5 | 0 | 0 | 0 | 21974 | 36009 | 0.37099 | 0.33523 | 18 | 0.27379 | 0.31377 | 0.54437 | 2.2831 | 2.4 | 0.3 | 0 | 498.0202
2019 | 12 | 24 | 20 | AB2 | Academic Building | 2012 | 0.5 | 0 | 1 | 0.3 | 0.3 | 0.2 | 0.1 | 0.000111 | 8.75 | 5 | 0.0678 | 0.000111 | 2.625 | 1.5 | 0.01356 | 11.7 | 0 | 21 | 24.5 | 9.3 | 9.3 | 100 | 315 | 1.3 | 0 | 0 | 0 | 21974 | 36009 | 0.37099 | 0.33523 | 18 | 0.27379 | 0.31377 | 0.54437 | 2.2831 | 2.4 | 0.3 | 0 | 388.4267
2019 | 12 | 24 | 21 | AB2 | Academic Building | 2012 | 0.5 | 0 | 1 | 0.2 | 0.2 | 0.2 | 0.1 | 0.000111 | 8.75 | 5 | 0.0678 | 0.000111 | 1.75 | 1 | 0.01356 | 11.6 | 0 | 21 | 24.5 | 9.4 | 9.4 | 100 | 293 | 2.7 | 0 | 0 | 0 | 21974 | 36009 | 0.37099 | 0.33523 | 18 | 0.27379 | 0.31377 | 0.54437 | 2.2831 | 2.4 | 0.3 | 0 | 367.656
2019 | 12 | 24 | 22 | AB2 | Academic Building | 2012 | 0 | 0 | 0 | 0.2 | 0.2 | 0.2 | 0.1 | 0.000111 | 8.75 | 5 | 0.0678 | 0 | 1.75 | 1 | 0.01356 | 0 | 0 | 21 | 24.5 | 9.6 | 8.3 | 92 | 293 | 2.3 | 0 | 0 | 0 | 21974 | 36009 | 0.37099 | 0.33523 | 18 | 0.27379 | 0.31377 | 0.54437 | 2.2831 | 2.4 | 0.3 | 0 | 99.0252
2019 | 12 | 24 | 23 | AB2 | Academic Building | 2012 | 0 | 0 | 0 | 0.1 | 0.1 | 0.2 | 0 | 0.000111 | 8.75 | 5 | 0.0678 | 0 | 0.875 | 0.5 | 0.01356 | 0 | 0 | 21 | 24.5 | 9.5 | 8.3 | 92 | 293 | 2.4 | 0 | 0 | 0 | 21974 | 36009 | 0.37099 | 0.33523 | 18 | 0.27379 | 0.31377 | 0.54437 | 2.2831 | 2.4 | 0.3 | 0 | 49.5126
2019 | 12 | 24 | 0 | AB2 | Academic Building | 2012 | 0 | 0 | 0 | 0.1 | 0.1 | 0.2 | 0 | 0.000111 | 8.75 | 5 | 0.0678 | 0 | 0.875 | 0.5 | 0.01356 | 0 | 0 | 21 | 24.5 | 9.4 | 8.5 | 94 | 315 | 3.5 | 0 | 0 | 0 | 21974 | 36009 | 0.37099 | 0.33523 | 18 | 0.27379 | 0.31377 | 0.54437 | 2.2831 | 2.4 | 0.3 | 0 | 49.5126
2019 | 12 | 25 | 1 | AB2 | Academic Building | 2012 | 0 | 0 | 0 | 0 | 0 | 0 | 0 | 0.000111 | 8.75 | 5 | 0.0678 | 0 | 0 | 0 | 0 | 0 | 0 | 21 | 24.5 | 8.7 | 8.7 | 100 | 293 | 3.1 | 0 | 0.1 | 0.1 | 21974 | 36009 | 0.37099 | 0.33523 | 18 | 0.27379 | 0.31377 | 0.54437 | 2.2831 | 2.4 | 0.3 | 0 | 0
2019 | 12 | 25 | 2 | AB2 | Academic Building | 2012 | 0 | 0 | 0 | 0 | 0 | 0 | 0 | 0.000111 | 8.75 | 5 | 0.0678 | 0 | 0 | 0 | 0 | 0 | 0 | 21 | 24.5 | 8.4 | 8.4 | 100 | 293 | 2.4 | 0 | 0 | 0 | 21974 | 36009 | 0.37099 | 0.33523 | 18 | 0.27379 | 0.31377 | 0.54437 | 2.2831 | 2.4 | 0.3 | 0 | 0
2019 | 12 | 25 | 3 | AB2 | Academic Building | 2012 | 0 | 0 | 0 | 0 | 0 | 0 | 0 | 0.000111 | 8.75 | 5 | 0.0678 | 0 | 0 | 0 | 0 | 0 | 0 | 21 | 24.5 | 8.6 | 8.6 | 100 | 293 | 2.9 | 0 | 0 | 0 | 21974 | 36009 | 0.37099 | 0.33523 | 18 | 0.27379 | 0.31377 | 0.54437 | 2.2831 | 2.4 | 0.3 | 0 | 0
2019 | 12 | 25 | 4 | AB2 | Academic Building | 2012 | 0 | 0 | 0 | 0.1 | 0.1 | 0 | 0 | 0.000111 | 8.75 | 5 | 0.0678 | 0 | 0.875 | 0.5 | 0 | 0 | 0 | 21 | 24.5 | 8.6 | 8.6 | 100 | 293 | 3.1 | 0 | 0.3 | 0.3 | 21974 | 36009 | 0.37099 | 0.33523 | 18 | 0.27379 | 0.31377 | 0.54437 | 2.2831 | 2.4 | 0.3 | 0 | 49.5126
2019 | 12 | 25 | 5 | AB2 | Academic Building | 2012 | 0 | 0 | 0 | 0.1 | 0.1 | 0 | 0 | 0.000111 | 8.75 | 5 | 0.0678 | 0 | 0.875 | 0.5 | 0 | 0 | 0 | 21 | 24.5 | 8.3 | 8.3 | 100 | 293 | 2.7 | 0 | 0.2 | 0.2 | 21974 | 36009 | 0.37099 | 0.33523 | 18 | 0.27379 | 0.31377 | 0.54437 | 2.2831 | 2.4 | 0.3 | 0 | 49.5126
2019 | 12 | 25 | 6 | AB2 | Academic Building | 2012 | 0 | 0 | 0 | 0.1 | 0.1 | 0 | 0 | 0.000111 | 8.75 | 5 | 0.0678 | 0 | 0.875 | 0.5 | 0 | 0 | 0 | 21 | 24.5 | 8 | 8 | 100 | 270 | 1.9 | 0 | 1.8 | 1.8 | 21974 | 36009 | 0.37099 | 0.33523 | 18 | 0.27379 | 0.31377 | 0.54437 | 2.2831 | 2.4 | 0.3 | 0 | 49.5126
2019 | 12 | 25 | 7 | AB2 | Academic Building | 2012 | 0.5 | 0 | 1 | 0.1 | 0.1 | 0.5 | 0 | 0.000111 | 8.75 | 5 | 0.0678 | 0.000111 | 0.875 | 0.5 | 0.0339 | 13 | 0 | 21 | 24.5 | 8 | 8 | 100 | 315 | 1.5 | 600 | 0 | 0 | 21974 | 36009 | 0.37099 | 0.33523 | 18 | 0.27379 | 0.31377 | 0.54437 | 2.2831 | 2.4 | 0.3 | 0 | 704.7198
2019 | 12 | 25 | 8 | AB2 | Academic Building | 2012 | 1 | 0 | 1 | 0.3 | 0.3 | 1 | 0 | 0.000111 | 8.75 | 5 | 0.0678 | 0.000111 | 2.625 | 1.5 | 0.0678 | 12.5 | 0 | 21 | 24.5 | 8.5 | 8.5 | 100 | 293 | 1.7 | 3000 | 0 | 0 | 21974 | 36009 | 0.37099 | 0.33523 | 18 | 0.27379 | 0.31377 | 0.54437 | 2.2831 | 2.4 | 0.3 | 0 | 1155.8552
2019 | 12 | 25 | 9 | AB2 | Academic Building | 2012 | 1 | 0 | 1 | 1 | 1 | 1 | 0.1 | 0.000111 | 8.75 | 5 | 0.0678 | 0.000111 | 8.75 | 5 | 0.0678 | 11.9 | 0 | 21 | 24.5 | 9.1 | 9.1 | 100 | 315 | 3 | 4800 | 0 | 0 | 21974 | 36009 | 0.37099 | 0.33523 | 18 | 0.27379 | 0.31377 | 0.54437 | 2.2831 | 2.4 | 0.3 | 23.5586 | 1189.2536
2019 | 12 | 25 | 10 | AB2 | Academic Building | 2012 | 1 | 0 | 1 | 1 | 1 | 1 | 0.1 | 0.000111 | 8.75 | 5 | 0.0678 | 0.000111 | 8.75 | 5 | 0.0678 | 11.2 | 0 | 21 | 24.5 | 9.8 | 9.8 | 100 | 315 | 4.3 | 11400 | 0 | 0 | 21974 | 36009 | 0.37099 | 0.33523 | 18 | 0.27379 | 0.31377 | 0.54437 | 2.2831 | 2.4 | 0.3 | 67.084 | 1092.4448
2019 | 12 | 25 | 11 | AB2 | Academic Building | 2012 | 1 | 0 | 1 | 1 | 1 | 1 | 0.1 | 0.000111 | 8.75 | 5 | 0.0678 | 0.000111 | 8.75 | 5 | 0.0678 | 11.6 | 0 | 21 | 24.5 | 9.4 | 9.4 | 100 | 315 | 2.8 | 5400 | 0 | 0 | 21974 | 36009 | 0.37099 | 0.33523 | 18 | 0.27379 | 0.31377 | 0.54437 | 2.2831 | 2.4 | 0.3 | 99.3725 | 1058.6046
2019 | 12 | 25 | 12 | AB2 | Academic Building | 2012 | 1 | 0 | 1 | 1 | 1 | 1 | 0.1 | 0.000111 | 8.75 | 5 | 0.0678 | 0.000111 | 8.75 | 5 | 0.0678 | 11.8 | 0 | 21 | 24.5 | 9.2 | 9.2 | 100 | 315 | 2.5 | 5400 | 0.4 | 0.4 | 21974 | 36009 | 0.37099 | 0.33523 | 18 | 0.27379 | 0.31377 | 0.54437 | 2.2831 | 2.4 | 0.3 | 116.1286 | 1060.5936
2019 | 12 | 25 | 13 | AB2 | Academic Building | 2012 | 1 | 0 | 1 | 0.8 | 0.8 | 1 | 0.1 | 0.000111 | 8.75 | 5 | 0.0678 | 0.000111 | 7 | 4 | 0.0678 | 12.1 | 0 | 21 | 24.5 | 8.9 | 8.9 | 100 | 293 | 2.4 | 4200 | 0.7 | 0.7 | 21974 | 36009 | 0.37099 | 0.33523 | 18 | 0.27379 | 0.31377 | 0.54437 | 2.2831 | 2.4 | 0.3 | 129.979 | 1037.772
2019 | 12 | 25 | 14 | AB2 | Academic Building | 2012 | 1 | 0 | 1 | 1 | 1 | 1 | 0.1 | 0.000111 | 8.75 | 5 | 0.0678 | 0.000111 | 8.75 | 5 | 0.0678 | 12.7 | 0 | 21 | 24.5 | 8.3 | 8.3 | 100 | 315 | 2.8 | 1200 | 0 | 0 | 21974 | 36009 | 0.37099 | 0.33523 | 18 | 0.27379 | 0.31377 | 0.54437 | 2.2831 | 2.4 | 0.3 | 135.6793 | 1082.4855
2019 | 12 | 25 | 15 | AB2 | Academic Building | 2012 | 1 | 0 | 1 | 1 | 1 | 1 | 0.1 | 0.000111 | 8.75 | 5 | 0.0678 | 0.000111 | 8.75 | 5 | 0.0678 | 12.7 | 0 | 21 | 24.5 | 8.3 | 8.3 | 100 | 315 | 2.8 | 600 | 0 | 0 | 21974 | 36009 | 0.37099 | 0.33523 | 18 | 0.27379 | 0.31377 | 0.54437 | 2.2831 | 2.4 | 0.3 | 117.4962 | 1085.2589
2019 | 12 | 25 | 16 | AB2 | Academic Building | 2012 | 1 | 0 | 1 | 1 | 1 | 1 | 0.1 | 0.000111 | 8.75 | 5 | 0.0678 | 0.000111 | 8.75 | 5 | 0.0678 | 13.2 | 0 | 21 | 24.5 | 7.8 | 7.8 | 100 | 293 | 2.4 | 0 | 0 | 0 | 21974 | 36009 | 0.37099 | 0.33523 | 18 | 0.27379 | 0.31377 | 0.54437 | 2.2831 | 2.4 | 0.3 | 81.8069 | 1103.6889
2019 | 12 | 25 | 17 | AB2 | Academic Building | 2012 | 1 | 0 | 1 | 1 | 1 | 1 | 0.1 | 0.000111 | 8.75 | 5 | 0.0678 | 0.000111 | 8.75 | 5 | 0.0678 | 13.1 | 0 | 21 | 24.5 | 7.9 | 7.9 | 100 | 293 | 2.8 | 0 | 0 | 0 | 21974 | 36009 | 0.37099 | 0.33523 | 18 | 0.27379 | 0.31377 | 0.54437 | 2.2831 | 2.4 | 0.3 | 30.6891 | 1111.6586
2019 | 12 | 25 | 18 | AB2 | Academic Building | 2012 | 1 | 0 | 1 | 0.5 | 0.5 | 0.5 | 0.1 | 0.000111 | 8.75 | 5 | 0.0678 | 0.000111 | 4.375 | 2.5 | 0.0339 | 13.1 | 0 | 21 | 24.5 | 7.9 | 7.9 | 100 | 293 | 2.2 | 0 | 0 | 0 | 21974 | 36009 | 0.37099 | 0.33523 | 18 | 0.27379 | 0.31377 | 0.54437 | 2.2831 | 2.4 | 0.3 | 2.623 | 591.5517
2019 | 12 | 25 | 19 | AB2 | Academic Building | 2012 | 0.5 | 0 | 1 | 0.3 | 0.3 | 0.5 | 0.1 | 0.000111 | 8.75 | 5 | 0.0678 | 0.000111 | 2.625 | 1.5 | 0.0339 | 13 | 0 | 21 | 24.5 | 8 | 8 | 100 | 293 | 2.3 | 0 | 0 | 0 | 21974 | 36009 | 0.37099 | 0.33523 | 18 | 0.27379 | 0.31377 | 0.54437 | 2.2831 | 2.4 | 0.3 | 0 | 582.5212
2019 | 12 | 25 | 20 | AB2 | Academic Building | 2012 | 0.5 | 0 | 1 | 0.3 | 0.3 | 0.2 | 0.1 | 0.000111 | 8.75 | 5 | 0.0678 | 0.000111 | 2.625 | 1.5 | 0.01356 | 12.8 | 0 | 21 | 24.5 | 8.2 | 8.2 | 100 | 293 | 2.6 | 0 | 0 | 0 | 21974 | 36009 | 0.37099 | 0.33523 | 18 | 0.27379 | 0.31377 | 0.54437 | 2.2831 | 2.4 | 0.3 | 0 | 421.7309
2019 | 12 | 25 | 21 | AB2 | Academic Building | 2012 | 0.5 | 0 | 1 | 0.2 | 0.2 | 0.2 | 0.1 | 0.000111 | 8.75 | 5 | 0.0678 | 0.000111 | 1.75 | 1 | 0.01356 | 12.6 | 0 | 21 | 24.5 | 8.4 | 8.4 | 100 | 293 | 2.7 | 0 | 0 | 0 | 21974 | 36009 | 0.37099 | 0.33523 | 18 | 0.27379 | 0.31377 | 0.54437 | 2.2831 | 2.4 | 0.3 | 0 | 417.4713
2019 | 12 | 25 | 22 | AB2 | Academic Building | 2012 | 0 | 0 | 0 | 0.2 | 0.2 | 0.2 | 0.1 | 0.000111 | 8.75 | 5 | 0.0678 | 0 | 1.75 | 1 | 0.01356 | 0 | 0 | 21 | 24.5 | 8 | 8 | 100 | 293 | 2.8 | 0 | 1 | 1 | 21974 | 36009 | 0.37099 | 0.33523 | 18 | 0.27379 | 0.31377 | 0.54437 | 2.2831 | 2.4 | 0.3 | 0 | 99.0252
2019 | 12 | 25 | 23 | AB2 | Academic Building | 2012 | 0 | 0 | 0 | 0.1 | 0.1 | 0.2 | 0 | 0.000111 | 8.75 | 5 | 0.0678 | 0 | 0.875 | 0.5 | 0.01356 | 0 | 0 | 21 | 24.5 | 7.6 | 7.6 | 100 | 293 | 3.2 | 0 | 0.2 | 0.2 | 21974 | 36009 | 0.37099 | 0.33523 | 18 | 0.27379 | 0.31377 | 0.54437 | 2.2831 | 2.4 | 0.3 | 0 | 49.5126
2019 | 12 | 25 | 0 | AB2 | Academic Building | 2012 | 0 | 0 | 0 | 0.1 | 0.1 | 0.2 | 0 | 0.000111 | 8.75 | 5 | 0.0678 | 0 | 0.875 | 0.5 | 0.01356 | 0 | 0 | 21 | 24.5 | 7.8 | 7.8 | 100 | 293 | 3.1 | 0 | 0 | 0 | 21974 | 36009 | 0.37099 | 0.33523 | 18 | 0.27379 | 0.31377 | 0.54437 | 2.2831 | 2.4 | 0.3 | 0 | 49.5126
2019 | 12 | 26 | 1 | AB2 | Academic Building | 2012 | 0 | 0 | 0 | 0 | 0 | 0 | 0 | 0.000111 | 8.75 | 5 | 0.0678 | 0 | 0 | 0 | 0 | 0 | 0 | 21 | 24.5 | 8 | 8 | 100 | 315 | 3.6 | 0 | 0.6 | 0.6 | 21974 | 36009 | 0.37099 | 0.33523 | 18 | 0.27379 | 0.31377 | 0.54437 | 2.2831 | 2.4 | 0.3 | 0 | 0
2019 | 12 | 26 | 2 | AB2 | Academic Building | 2012 | 0 | 0 | 0 | 0 | 0 | 0 | 0 | 0.000111 | 8.75 | 5 | 0.0678 | 0 | 0 | 0 | 0 | 0 | 0 | 21 | 24.5 | 7.7 | 7.7 | 100 | 315 | 2.8 | 0 | 1.7 | 1.7 | 21974 | 36009 | 0.37099 | 0.33523 | 18 | 0.27379 | 0.31377 | 0.54437 | 2.2831 | 2.4 | 0.3 | 0 | 0
2019 | 12 | 26 | 3 | AB2 | Academic Building | 2012 | 0 | 0 | 0 | 0 | 0 | 0 | 0 | 0.000111 | 8.75 | 5 | 0.0678 | 0 | 0 | 0 | 0 | 0 | 0 | 21 | 24.5 | 7.7 | 7.7 | 100 | 338 | 3.8 | 0 | 0.7 | 0.7 | 21974 | 36009 | 0.37099 | 0.33523 | 18 | 0.27379 | 0.31377 | 0.54437 | 2.2831 | 2.4 | 0.3 | 0 | 0
2019 | 12 | 26 | 4 | AB2 | Academic Building | 2012 | 0 | 0 | 0 | 0.1 | 0.1 | 0 | 0 | 0.000111 | 8.75 | 5 | 0.0678 | 0 | 0.875 | 0.5 | 0 | 0 | 0 | 21 | 24.5 | 7.7 | 7.7 | 100 | 315 | 5.1 | 0 | 0 | 0 | 21974 | 36009 | 0.37099 | 0.33523 | 18 | 0.27379 | 0.31377 | 0.54437 | 2.2831 | 2.4 | 0.3 | 0 | 49.5126
2019 | 12 | 26 | 5 | AB2 | Academic Building | 2012 | 0 | 0 | 0 | 0.1 | 0.1 | 0 | 0 | 0.000111 | 8.75 | 5 | 0.0678 | 0 | 0.875 | 0.5 | 0 | 0 | 0 | 21 | 24.5 | 7.9 | 7.9 | 100 | 315 | 5.2 | 0 | 0 | 0 | 21974 | 36009 | 0.37099 | 0.33523 | 18 | 0.27379 | 0.31377 | 0.54437 | 2.2831 | 2.4 | 0.3 | 0 | 49.5126
2019 | 12 | 26 | 6 | AB2 | Academic Building | 2012 | 0 | 0 | 0 | 0.1 | 0.1 | 0 | 0 | 0.000111 | 8.75 | 5 | 0.0678 | 0 | 0.875 | 0.5 | 0 | 0 | 0 | 21 | 24.5 | 8.3 | 7.2 | 93 | 315 | 5.4 | 0 | 0 | 0 | 21974 | 36009 | 0.37099 | 0.33523 | 18 | 0.27379 | 0.31377 | 0.54437 | 2.2831 | 2.4 | 0.3 | 0 | 49.5126
2019 | 12 | 26 | 7 | AB2 | Academic Building | 2012 | 0.5 | 0 | 1 | 0.1 | 0.1 | 0.5 | 0 | 0.000111 | 8.75 | 5 | 0.0678 | 0.000111 | 0.875 | 0.5 | 0.0339 | 13.1 | 0 | 21 | 24.5 | 7.9 | 7.9 | 100 | 315 | 4.2 | 0 | 0.2 | 0.2 | 21974 | 36009 | 0.37099 | 0.33523 | 18 | 0.27379 | 0.31377 | 0.54437 | 2.2831 | 2.4 | 0.3 | 0 | 789.3933
2019 | 12 | 26 | 8 | AB2 | Academic Building | 2012 | 1 | 0 | 1 | 0.3 | 0.3 | 1 | 0 | 0.000111 | 8.75 | 5 | 0.0678 | 0.000111 | 2.625 | 1.5 | 0.0678 | 13.2 | 0 | 21 | 24.5 | 7.8 | 7.8 | 100 | 315 | 4.4 | 1800 | 0.9 | 0.9 | 21974 | 36009 | 0.37099 | 0.33523 | 18 | 0.27379 | 0.31377 | 0.54437 | 2.2831 | 2.4 | 0.3 | 0 | 1272.9699
2019 | 12 | 26 | 9 | AB2 | Academic Building | 2012 | 1 | 0 | 1 | 1 | 1 | 1 | 0.1 | 0.000111 | 8.75 | 5 | 0.0678 | 0.000111 | 8.75 | 5 | 0.0678 | 13.4 | 0 | 21 | 24.5 | 7.6 | 7.6 | 100 | 315 | 4.7 | 4200 | 0.4 | 0.4 | 21974 | 36009 | 0.37099 | 0.33523 | 18 | 0.27379 | 0.31377 | 0.54437 | 2.2831 | 2.4 | 0.3 | 12.6914 | 1369.719
2019 | 12 | 26 | 10 | AB2 | Academic Building | 2012 | 1 | 0 | 1 | 1 | 1 | 1 | 0.1 | 0.000111 | 8.75 | 5 | 0.0678 | 0.000111 | 8.75 | 5 | 0.0678 | 13 | 0 | 21 | 24.5 | 8 | 8 | 100 | 315 | 4.6 | 6000 | 0.2 | 0.2 | 21974 | 36009 | 0.37099 | 0.33523 | 18 | 0.27379 | 0.31377 | 0.54437 | 2.2831 | 2.4 | 0.3 | 37.9136 | 1315.11
2019 | 12 | 26 | 11 | AB2 | Academic Building | 2012 | 1 | 0 | 1 | 1 | 1 | 1 | 0.1 | 0.000111 | 8.75 | 5 | 0.0678 | 0.000111 | 8.75 | 5 | 0.0678 | 13.2 | 0 | 21 | 24.5 | 7.8 | 7.8 | 100 | 315 | 5 | 4200 | 0.5 | 0.5 | 21974 | 36009 | 0.37099 | 0.33523 | 18 | 0.27379 | 0.31377 | 0.54437 | 2.2831 | 2.4 | 0.3 | 58.8898 | 1277.7785
2019 | 12 | 26 | 12 | AB2 | Academic Building | 2012 | 1 | 0 | 1 | 1 | 1 | 1 | 0.1 | 0.000111 | 8.75 | 5 | 0.0678 | 0.000111 | 8.75 | 5 | 0.0678 | 12.6 | 0 | 21 | 24.5 | 8.4 | 8.4 | 100 | 315 | 5.5 | 5400 | 0.2 | 0.2 | 21974 | 36009 | 0.37099 | 0.33523 | 18 | 0.27379 | 0.31377 | 0.54437 | 2.2831 | 2.4 | 0.3 | 75.0563 | 1219.9566
2019 | 12 | 26 | 13 | AB2 | Academic Building | 2012 | 1 | 0 | 1 | 0.8 | 0.8 | 1 | 0.1 | 0.000111 | 8.75 | 5 | 0.0678 | 0.000111 | 7 | 4 | 0.0678 | 12.2 | 0 | 21 | 24.5 | 8.8 | 7.7 | 93 | 338 | 5.3 | 4200 | 1.1 | 1.1 | 21974 | 36009 | 0.37099 | 0.33523 | 18 | 0.27379 | 0.31377 | 0.54437 | 2.2831 | 2.4 | 0.3 | 80.9489 | 1129.0937
2019 | 12 | 26 | 14 | AB2 | Academic Building | 2012 | 1 | 0 | 1 | 1 | 1 | 1 | 0.1 | 0.000111 | 8.75 | 5 | 0.0678 | 0.000111 | 8.75 | 5 | 0.0678 | 13.5 | 0 | 21 | 24.5 | 7.5 | 7.5 | 100 | 315 | 5.7 | 1800 | 0.6 | 0.6 | 21974 | 36009 | 0.37099 | 0.33523 | 18 | 0.27379 | 0.31377 | 0.54437 | 2.2831 | 2.4 | 0.3 | 82.7813 | 1192.5183
2019 | 12 | 26 | 15 | AB2 | Academic Building | 2012 | 1 | 0 | 1 | 1 | 1 | 1 | 0.1 | 0.000111 | 8.75 | 5 | 0.0678 | 0.000111 | 8.75 | 5 | 0.0678 | 14.1 | 0 | 21 | 24.5 | 6.9 | 6.9 | 100 | 315 | 5.4 | 600 | 0.9 | 0.9 | 21974 | 36009 | 0.37099 | 0.33523 | 18 | 0.27379 | 0.31377 | 0.54437 | 2.2831 | 2.4 | 0.3 | 85.64 | 1250.7753
2019 | 12 | 26 | 16 | AB2 | Academic Building | 2012 | 1 | 0 | 1 | 1 | 1 | 1 | 0.1 | 0.000111 | 8.75 | 5 | 0.0678 | 0.000111 | 8.75 | 5 | 0.0678 | 13.7 | 0 | 21 | 24.5 | 7.3 | 7.3 | 100 | 315 | 5 | 0 | 0.1 | 0.1 | 21974 | 36009 | 0.37099 | 0.33523 | 18 | 0.27379 | 0.31377 | 0.54437 | 2.2831 | 2.4 | 0.3 | 82.379 | 1237.7714
2019 | 12 | 26 | 17 | AB2 | Academic Building | 2012 | 1 | 0 | 1 | 1 | 1 | 1 | 0.1 | 0.000111 | 8.75 | 5 | 0.0678 | 0.000111 | 8.75 | 5 | 0.0678 | 13.4 | 0 | 21 | 24.5 | 7.6 | 6.7 | 94 | 315 | 4.4 | 0 | 0 | 0 | 21974 | 36009 | 0.37099 | 0.33523 | 18 | 0.27379 | 0.31377 | 0.54437 | 2.2831 | 2.4 | 0.3 | 42.238 | 1204.6419
2019 | 12 | 26 | 18 | AB2 | Academic Building | 2012 | 1 | 0 | 1 | 0.5 | 0.5 | 0.5 | 0.1 | 0.000111 | 8.75 | 5 | 0.0678 | 0.000111 | 4.375 | 2.5 | 0.0339 | 13.4 | 0 | 21 | 24.5 | 7.6 | 6.8 | 95 | 338 | 3.3 | 0 | 0 | 0 | 21974 | 36009 | 0.37099 | 0.33523 | 18 | 0.27379 | 0.31377 | 0.54437 | 2.2831 | 2.4 | 0.3 | 3.4641 | 652.1459
2019 | 12 | 26 | 19 | AB2 | Academic Building | 2012 | 0.5 | 0 | 1 | 0.3 | 0.3 | 0.5 | 0.1 | 0.000111 | 8.75 | 5 | 0.0678 | 0.000111 | 2.625 | 1.5 | 0.0339 | 13.4 | 0 | 21 | 24.5 | 7.6 | 6.4 | 92 | 315 | 4 | 0 | 0.5 | 0.5 | 21974 | 36009 | 0.37099 | 0.33523 | 18 | 0.27379 | 0.31377 | 0.54437 | 2.2831 | 2.4 | 0.3 | 0 | 657.9096
2019 | 12 | 26 | 20 | AB2 | Academic Building | 2012 | 0.5 | 0 | 1 | 0.3 | 0.3 | 0.2 | 0.1 | 0.000111 | 8.75 | 5 | 0.0678 | 0.000111 | 2.625 | 1.5 | 0.01356 | 14.3 | 0 | 21 | 24.5 | 6.7 | 6.7 | 100 | 315 | 3.1 | 0 | 0 | 0 | 21974 | 36009 | 0.37099 | 0.33523 | 18 | 0.27379 | 0.31377 | 0.54437 | 2.2831 | 2.4 | 0.3 | 0 | 495.5146
2019 | 12 | 26 | 21 | AB2 | Academic Building | 2012 | 0.5 | 0 | 1 | 0.2 | 0.2 | 0.2 | 0.1 | 0.000111 | 8.75 | 5 | 0.0678 | 0.000111 | 1.75 | 1 | 0.01356 | 13.9 | 0 | 21 | 24.5 | 7.1 | 5.7 | 91 | 315 | 3.4 | 0 | 0 | 0 | 21974 | 36009 | 0.37099 | 0.33523 | 18 | 0.27379 | 0.31377 | 0.54437 | 2.2831 | 2.4 | 0.3 | 0 | 504.887
2019 | 12 | 26 | 22 | AB2 | Academic Building | 2012 | 0 | 0 | 0 | 0.2 | 0.2 | 0.2 | 0.1 | 0.000111 | 8.75 | 5 | 0.0678 | 0 | 1.75 | 1 | 0.01356 | 0 | 0 | 21 | 24.5 | 7.1 | 6.8 | 98 | 293 | 4 | 0 | 0 | 0 | 21974 | 36009 | 0.37099 | 0.33523 | 18 | 0.27379 | 0.31377 | 0.54437 | 2.2831 | 2.4 | 0.3 | 0 | 99.0252
2019 | 12 | 26 | 23 | AB2 | Academic Building | 2012 | 0 | 0 | 0 | 0.1 | 0.1 | 0.2 | 0 | 0.000111 | 8.75 | 5 | 0.0678 | 0 | 0.875 | 0.5 | 0.01356 | 0 | 0 | 21 | 24.5 | 6.5 | 6.5 | 100 | 293 | 3.8 | 0 | 0 | 0 | 21974 | 36009 | 0.37099 | 0.33523 | 18 | 0.27379 | 0.31377 | 0.54437 | 2.2831 | 2.4 | 0.3 | 0 | 49.5126
2019 | 12 | 26 | 0 | AB2 | Academic Building | 2012 | 0 | 0 | 0 | 0.1 | 0.1 | 0.2 | 0 | 0.000111 | 8.75 | 5 | 0.0678 | 0 | 0.875 | 0.5 | 0.01356 | 0 | 0 | 21 | 24.5 | 6.2 | 6.2 | 100 | 293 | 3 | 0 | 0.6 | 0.6 | 21974 | 36009 | 0.37099 | 0.33523 | 18 | 0.27379 | 0.31377 | 0.54437 | 2.2831 | 2.4 | 0.3 | 0 | 49.5126
2019 | 12 | 27 | 1 | AB2 | Academic Building | 2012 | 0 | 0 | 0 | 0 | 0 | 0 | 0 | 0.000111 | 8.75 | 5 | 0.0678 | 0 | 0 | 0 | 0 | 0 | 0 | 21 | 24.5 | 6 | 6 | 100 | 293 | 1.8 | 0 | 0 | 0 | 21974 | 36009 | 0.37099 | 0.33523 | 18 | 0.27379 | 0.31377 | 0.54437 | 2.2831 | 2.4 | 0.3 | 0 | 0
2019 | 12 | 27 | 2 | AB2 | Academic Building | 2012 | 0 | 0 | 0 | 0 | 0 | 0 | 0 | 0.000111 | 8.75 | 5 | 0.0678 | 0 | 0 | 0 | 0 | 0 | 0 | 21 | 24.5 | 5.6 | 5.6 | 100 | 293 | 1.1 | 0 | 0 | 0 | 21974 | 36009 | 0.37099 | 0.33523 | 18 | 0.27379 | 0.31377 | 0.54437 | 2.2831 | 2.4 | 0.3 | 0 | 0
2019 | 12 | 27 | 3 | AB2 | Academic Building | 2012 | 0 | 0 | 0 | 0 | 0 | 0 | 0 | 0.000111 | 8.75 | 5 | 0.0678 | 0 | 0 | 0 | 0 | 0 | 0 | 21 | 24.5 | 5.8 | 5.7 | 99 | 293 | 1.9 | 0 | 0 | 0 | 21974 | 36009 | 0.37099 | 0.33523 | 18 | 0.27379 | 0.31377 | 0.54437 | 2.2831 | 2.4 | 0.3 | 0 | 0
2019 | 12 | 27 | 4 | AB2 | Academic Building | 2012 | 0 | 0 | 0 | 0.1 | 0.1 | 0 | 0 | 0.000111 | 8.75 | 5 | 0.0678 | 0 | 0.875 | 0.5 | 0 | 0 | 0 | 21 | 24.5 | 6.6 | 2.6 | 76 | 293 | 2 | 0 | 0 | 0 | 21974 | 36009 | 0.37099 | 0.33523 | 18 | 0.27379 | 0.31377 | 0.54437 | 2.2831 | 2.4 | 0.3 | 0 | 49.5126
2019 | 12 | 27 | 5 | AB2 | Academic Building | 2012 | 0 | 0 | 0 | 0.1 | 0.1 | 0 | 0 | 0.000111 | 8.75 | 5 | 0.0678 | 0 | 0.875 | 0.5 | 0 | 0 | 0 | 21 | 24.5 | 6.3 | 3.6 | 83 | 270 | 1.1 | 0 | 0.5 | 0.5 | 21974 | 36009 | 0.37099 | 0.33523 | 18 | 0.27379 | 0.31377 | 0.54437 | 2.2831 | 2.4 | 0.3 | 0 | 49.5126
2019 | 12 | 27 | 6 | AB2 | Academic Building | 2012 | 0 | 0 | 0 | 0.1 | 0.1 | 0 | 0 | 0.000111 | 8.75 | 5 | 0.0678 | 0 | 0.875 | 0.5 | 0 | 0 | 0 | 21 | 24.5 | 5.4 | 5.4 | 100 | 270 | 1.4 | 0 | 0.2 | 0.2 | 21974 | 36009 | 0.37099 | 0.33523 | 18 | 0.27379 | 0.31377 | 0.54437 | 2.2831 | 2.4 | 0.3 | 0 | 49.5126
2019 | 12 | 27 | 7 | AB2 | Academic Building | 2012 | 0.5 | 0 | 1 | 0.1 | 0.1 | 0.5 | 0 | 0.000111 | 8.75 | 5 | 0.0678 | 0.000111 | 0.875 | 0.5 | 0.0339 | 15.8 | 0 | 21 | 24.5 | 5.2 | 5.2 | 100 | 225 | 1 | 0 | 1 | 1 | 21974 | 36009 | 0.37099 | 0.33523 | 18 | 0.27379 | 0.31377 | 0.54437 | 2.2831 | 2.4 | 0.3 | 0 | 1014.5131
2019 | 12 | 27 | 8 | AB2 | Academic Building | 2012 | 1 | 0 | 1 | 0.3 | 0.3 | 1 | 0 | 0.000111 | 8.75 | 5 | 0.0678 | 0.000111 | 2.625 | 1.5 | 0.0678 | 15.6 | 0 | 21 | 24.5 | 5.4 | 5.4 | 100 | 158 | 1.3 | 2400 | 0.1 | 0.1 | 21974 | 36009 | 0.37099 | 0.33523 | 18 | 0.27379 | 0.31377 | 0.54437 | 2.2831 | 2.4 | 0.3 | 0 | 1569.289
2019 | 12 | 27 | 9 | AB2 | Academic Building | 2012 | 1 | 0 | 1 | 1 | 1 | 1 | 0.1 | 0.000111 | 8.75 | 5 | 0.0678 | 0.000111 | 8.75 | 5 | 0.0678 | 14.9 | 0 | 21 | 24.5 | 6.1 | 6.1 | 100 | 113 | 1.6 | 7800 | 0 | 0 | 21974 | 36009 | 0.37099 | 0.33523 | 18 | 0.27379 | 0.31377 | 0.54437 | 2.2831 | 2.4 | 0.3 | 54.8988 | 1583.8398
2019 | 12 | 27 | 10 | AB2 | Academic Building | 2012 | 1 | 0 | 1 | 1 | 1 | 1 | 0.1 | 0.000111 | 8.75 | 5 | 0.0678 | 0.000111 | 8.75 | 5 | 0.0678 | 14.1 | 0 | 21 | 24.5 | 6.9 | 6.9 | 100 | 113 | 1.4 | 14400 | 0 | 0 | 21974 | 36009 | 0.37099 | 0.33523 | 18 | 0.27379 | 0.31377 | 0.54437 | 2.2831 | 2.4 | 0.3 | 159.37 | 1443.603
2019 | 12 | 27 | 11 | AB2 | Academic Building | 2012 | 1 | 0 | 1 | 1 | 1 | 1 | 0.1 | 0.000111 | 8.75 | 5 | 0.0678 | 0.000111 | 8.75 | 5 | 0.0678 | 13.5 | 0 | 21 | 24.5 | 7.5 | 7.4 | 99 | 113 | 1 | 6600 | 0 | 0 | 21974 | 36009 | 0.37099 | 0.33523 | 18 | 0.27379 | 0.31377 | 0.54437 | 2.2831 | 2.4 | 0.3 | 200.0445 | 1344.702
2019 | 12 | 27 | 12 | AB2 | Academic Building | 2012 | 1 | 0 | 1 | 1 | 1 | 1 | 0.1 | 0.000111 | 8.75 | 5 | 0.0678 | 0.000111 | 8.75 | 5 | 0.0678 | 12.9 | 0 | 21 | 24.5 | 8.1 | 8 | 99 | 270 | 1.5 | 11400 | 0 | 0 | 21974 | 36009 | 0.37099 | 0.33523 | 18 | 0.27379 | 0.31377 | 0.54437 | 2.2831 | 2.4 | 0.3 | 221.6043 | 1257.9603
2019 | 12 | 27 | 13 | AB2 | Academic Building | 2012 | 1 | 0 | 1 | 0.8 | 0.8 | 1 | 0.1 | 0.000111 | 8.75 | 5 | 0.0678 | 0.000111 | 7 | 4 | 0.0678 | 12.4 | 0 | 21 | 24.5 | 8.6 | 4.4 | 75 | 315 | 2.2 | 6600 | 0 | 0 | 21974 | 36009 | 0.37099 | 0.33523 | 18 | 0.27379 | 0.31377 | 0.54437 | 2.2831 | 2.4 | 0.3 | 231.4872 | 1153.3101
2019 | 12 | 27 | 14 | AB2 | Academic Building | 2012 | 1 | 0 | 1 | 1 | 1 | 1 | 0.1 | 0.000111 | 8.75 | 5 | 0.0678 | 0.000111 | 8.75 | 5 | 0.0678 | 12.5 | 0 | 21 | 24.5 | 8.5 | 5 | 79 | 338 | 1.7 | 4800 | 0 | 0 | 21974 | 36009 | 0.37099 | 0.33523 | 18 | 0.27379 | 0.31377 | 0.54437 | 2.2831 | 2.4 | 0.3 | 239.517 | 1138.5129
2019 | 12 | 27 | 15 | AB2 | Academic Building | 2012 | 1 | 0 | 1 | 1 | 1 | 1 | 0.1 | 0.000111 | 8.75 | 5 | 0.0678 | 0.000111 | 8.75 | 5 | 0.0678 | 13.5 | 0 | 21 | 24.5 | 7.5 | 6.3 | 92 | 113 | 0.8 | 0 | 0 | 0 | 21974 | 36009 | 0.37099 | 0.33523 | 18 | 0.27379 | 0.31377 | 0.54437 | 2.2831 | 2.4 | 0.3 | 223.9328 | 1175.494
2019 | 12 | 27 | 16 | AB2 | Academic Building | 2012 | 1 | 0 | 1 | 1 | 1 | 1 | 0.1 | 0.000111 | 8.75 | 5 | 0.0678 | 0.000111 | 8.75 | 5 | 0.0678 | 14.4 | 0 | 21 | 24.5 | 6.6 | 6.6 | 100 | 180 | 1.3 | 0 | 0 | 0 | 21974 | 36009 | 0.37099 | 0.33523 | 18 | 0.27379 | 0.31377 | 0.54437 | 2.2831 | 2.4 | 0.3 | 172.2909 | 1240.9668
2019 | 12 | 27 | 17 | AB2 | Academic Building | 2012 | 1 | 0 | 1 | 1 | 1 | 1 | 0.1 | 0.000111 | 8.75 | 5 | 0.0678 | 0.000111 | 8.75 | 5 | 0.0678 | 14.9 | 0 | 21 | 24.5 | 6.1 | 6.1 | 100 | 225 | 1.3 | 0 | 0.1 | 0.1 | 21974 | 36009 | 0.37099 | 0.33523 | 18 | 0.27379 | 0.31377 | 0.54437 | 2.2831 | 2.4 | 0.3 | 78.2262 | 1290.2878
2019 | 12 | 27 | 18 | AB2 | Academic Building | 2012 | 1 | 0 | 1 | 0.5 | 0.5 | 0.5 | 0.1 | 0.000111 | 8.75 | 5 | 0.0678 | 0.000111 | 4.375 | 2.5 | 0.0339 | 16.1 | 0 | 21 | 24.5 | 4.9 | 4.9 | 100 | 135 | 1.1 | 0 | 0 | 0 | 21974 | 36009 | 0.37099 | 0.33523 | 18 | 0.27379 | 0.31377 | 0.54437 | 2.2831 | 2.4 | 0.3 | 6.6833 | 745.248
2019 | 12 | 27 | 19 | AB2 | Academic Building | 2012 | 0.5 | 0 | 1 | 0.3 | 0.3 | 0.5 | 0.1 | 0.000111 | 8.75 | 5 | 0.0678 | 0.000111 | 2.625 | 1.5 | 0.0339 | 16.2 | 0 | 21 | 24.5 | 4.8 | 4.8 | 100 | 180 | 1 | 0 | 0 | 0 | 21974 | 36009 | 0.37099 | 0.33523 | 18 | 0.27379 | 0.31377 | 0.54437 | 2.2831 | 2.4 | 0.3 | 0 | 757.5186
2019 | 12 | 27 | 20 | AB2 | Academic Building | 2012 | 0.5 | 0 | 1 | 0.3 | 0.3 | 0.2 | 0.1 | 0.000111 | 8.75 | 5 | 0.0678 | 0.000111 | 2.625 | 1.5 | 0.01356 | 16.5 | 0 | 21 | 24.5 | 4.5 | 4.5 | 100 | 293 | 1.3 | 0 | 0 | 0 | 21974 | 36009 | 0.37099 | 0.33523 | 18 | 0.27379 | 0.31377 | 0.54437 | 2.2831 | 2.4 | 0.3 | 0 | 550.8266
2019 | 12 | 27 | 21 | AB2 | Academic Building | 2012 | 0.5 | 0 | 1 | 0.2 | 0.2 | 0.2 | 0.1 | 0.000111 | 8.75 | 5 | 0.0678 | 0.000111 | 1.75 | 1 | 0.01356 | 16.7 | 0 | 21 | 24.5 | 4.3 | 4.3 | 100 | 180 | 1.1 | 0 | 0 | 0 | 21974 | 36009 | 0.37099 | 0.33523 | 18 | 0.27379 | 0.31377 | 0.54437 | 2.2831 | 2.4 | 0.3 | 0 | 567.8211
2019 | 12 | 27 | 22 | AB2 | Academic Building | 2012 | 0 | 0 | 0 | 0.2 | 0.2 | 0.2 | 0.1 | 0.000111 | 8.75 | 5 | 0.0678 | 0 | 1.75 | 1 | 0.01356 | 0 | 0 | 21 | 24.5 | 4.1 | 4.1 | 100 | 158 | 0.9 | 0 | 0 | 0 | 21974 | 36009 | 0.37099 | 0.33523 | 18 | 0.27379 | 0.31377 | 0.54437 | 2.2831 | 2.4 | 0.3 | 0 | 99.0252
2019 | 12 | 27 | 23 | AB2 | Academic Building | 2012 | 0 | 0 | 0 | 0.1 | 0.1 | 0.2 | 0 | 0.000111 | 8.75 | 5 | 0.0678 | 0 | 0.875 | 0.5 | 0.01356 | 0 | 0 | 21 | 24.5 | 3.6 | 3.6 | 100 | 203 | 0.9 | 0 | 0 | 0 | 21974 | 36009 | 0.37099 | 0.33523 | 18 | 0.27379 | 0.31377 | 0.54437 | 2.2831 | 2.4 | 0.3 | 0 | 49.5126
2019 | 12 | 27 | 0 | AB2 | Academic Building | 2012 | 0 | 0 | 0 | 0.1 | 0.1 | 0.2 | 0 | 0.000111 | 8.75 | 5 | 0.0678 | 0 | 0.875 | 0.5 | 0.01356 | 0 | 0 | 21 | 24.5 | 3.8 | 3.8 | 100 | 293 | 2 | 0 | 0.4 | 0.4 | 21974 | 36009 | 0.37099 | 0.33523 | 18 | 0.27379 | 0.31377 | 0.54437 | 2.2831 | 2.4 | 0.3 | 0 | 49.5126
2019 | 12 | 28 | 1 | AB2 | Academic Building | 2012 | 0 | 0 | 0 | 0 | 0 | 0 | 0 | 0.000111 | 8.75 | 5 | 0.0678 | 0 | 0 | 0 | 0 | 0 | 0 | 21 | 24.5 | 4.3 | 4.3 | 100 | 203 | 1.1 | 0 | 0 | 0 | 21974 | 36009 | 0.37099 | 0.33523 | 18 | 0.27379 | 0.31377 | 0.54437 | 2.2831 | 2.4 | 0.3 | 0 | 0
2019 | 12 | 28 | 2 | AB2 | Academic Building | 2012 | 0 | 0 | 0 | 0 | 0 | 0 | 0 | 0.000111 | 8.75 | 5 | 0.0678 | 0 | 0 | 0 | 0 | 0 | 0 | 21 | 24.5 | 4.1 | 4.1 | 100 | 158 | 1 | 0 | 0 | 0 | 21974 | 36009 | 0.37099 | 0.33523 | 18 | 0.27379 | 0.31377 | 0.54437 | 2.2831 | 2.4 | 0.3 | 0 | 0
2019 | 12 | 28 | 3 | AB2 | Academic Building | 2012 | 0 | 0 | 0 | 0 | 0 | 0 | 0 | 0.000111 | 8.75 | 5 | 0.0678 | 0 | 0 | 0 | 0 | 0 | 0 | 21 | 24.5 | 4 | 4 | 100 | 180 | 1.1 | 0 | 0 | 0 | 21974 | 36009 | 0.37099 | 0.33523 | 18 | 0.27379 | 0.31377 | 0.54437 | 2.2831 | 2.4 | 0.3 | 0 | 0
2019 | 12 | 28 | 4 | AB2 | Academic Building | 2012 | 0 | 0 | 0 | 0.1 | 0.1 | 0 | 0 | 0.000111 | 8.75 | 5 | 0.0678 | 0 | 0.875 | 0.5 | 0 | 0 | 0 | 21 | 24.5 | 3.7 | 3.7 | 100 | 270 | 0.8 | 0 | 0 | 0 | 21974 | 36009 | 0.37099 | 0.33523 | 18 | 0.27379 | 0.31377 | 0.54437 | 2.2831 | 2.4 | 0.3 | 0 | 49.5126
2019 | 12 | 28 | 5 | AB2 | Academic Building | 2012 | 0 | 0 | 0 | 0.1 | 0.1 | 0 | 0 | 0.000111 | 8.75 | 5 | 0.0678 | 0 | 0.875 | 0.5 | 0 | 0 | 0 | 21 | 24.5 | 3.9 | 3.9 | 100 | 0 | 0.5 | 0 | 0 | 0 | 21974 | 36009 | 0.37099 | 0.33523 | 18 | 0.27379 | 0.31377 | 0.54437 | 2.2831 | 2.4 | 0.3 | 0 | 49.5126
2019 | 12 | 28 | 6 | AB2 | Academic Building | 2012 | 0 | 0 | 0 | 0.1 | 0.1 | 0 | 0 | 0.000111 | 8.75 | 5 | 0.0678 | 0 | 0.875 | 0.5 | 0 | 0 | 0 | 21 | 24.5 | 3.9 | 3.9 | 100 | 293 | 3.3 | 0 | 0.6 | 0.6 | 21974 | 36009 | 0.37099 | 0.33523 | 18 | 0.27379 | 0.31377 | 0.54437 | 2.2831 | 2.4 | 0.3 | 0 | 49.5126
2019 | 12 | 28 | 7 | AB2 | Academic Building | 2012 | 0.5 | 0 | 1 | 0.1 | 0.1 | 0.5 | 0 | 0.000111 | 8.75 | 5 | 0.0678 | 0.000111 | 0.875 | 0.5 | 0.0339 | 17.7 | 0 | 21 | 24.5 | 3.3 | 3.3 | 100 | 315 | 4 | 1200 | 0.3 | 0.3 | 21974 | 36009 | 0.37099 | 0.33523 | 18 | 0.27379 | 0.31377 | 0.54437 | 2.2831 | 2.4 | 0.3 | 0 | 1152.5384
2019 | 12 | 28 | 8 | AB2 | Academic Building | 2012 | 1 | 0 | 1 | 0.3 | 0.3 | 1 | 0 | 0.000111 | 8.75 | 5 | 0.0678 | 0.000111 | 2.625 | 1.5 | 0.0678 | 16.5 | 0 | 21 | 24.5 | 4.5 | 4.5 | 100 | 338 | 2.1 | 4800 | 0.1 | 0.1 | 21974 | 36009 | 0.37099 | 0.33523 | 18 | 0.27379 | 0.31377 | 0.54437 | 2.2831 | 2.4 | 0.3 | 0 | 1719.2997
2019 | 12 | 28 | 9 | AB2 | Academic Building | 2012 | 1 | 0 | 1 | 1 | 1 | 1 | 0.1 | 0.000111 | 8.75 | 5 | 0.0678 | 0.000111 | 8.75 | 5 | 0.0678 | 16.6 | 0 | 21 | 24.5 | 4.4 | 4.4 | 100 | 338 | 2.6 | 2400 | 0.9 | 0.9 | 21974 | 36009 | 0.37099 | 0.33523 | 18 | 0.27379 | 0.31377 | 0.54437 | 2.2831 | 2.4 | 0.3 | 44.5958 | 1744.1833
2019 | 12 | 28 | 10 | AB2 | Academic Building | 2012 | 1 | 0 | 1 | 1 | 1 | 1 | 0.1 | 0.000111 | 8.75 | 5 | 0.0678 | 0.000111 | 8.75 | 5 | 0.0678 | 17.5 | 0 | 21 | 24.5 | 3.5 | 3.5 | 100 | 293 | 1.7 | 4200 | 0.3 | 0.3 | 21974 | 36009 | 0.37099 | 0.33523 | 18 | 0.27379 | 0.31377 | 0.54437 | 2.2831 | 2.4 | 0.3 | 125.239 | 1723.8872
2019 | 12 | 28 | 11 | AB2 | Academic Building | 2012 | 1 | 0 | 1 | 1 | 1 | 1 | 0.1 | 0.000111 | 8.75 | 5 | 0.0678 | 0.000111 | 8.75 | 5 | 0.0678 | 16.4 | 0 | 21 | 24.5 | 4.6 | 4.6 | 100 | 158 | 0.7 | 7800 | 0 | 0 | 21974 | 36009 | 0.37099 | 0.33523 | 18 | 0.27379 | 0.31377 | 0.54437 | 2.2831 | 2.4 | 0.3 | 181.0579 | 1638.9024
2019 | 12 | 28 | 12 | AB2 | Academic Building | 2012 | 1 | 0 | 1 | 1 | 1 | 1 | 0.1 | 0.000111 | 8.75 | 5 | 0.0678 | 0.000111 | 8.75 | 5 | 0.0678 | 15.4 | 0 | 21 | 24.5 | 5.6 | 5.6 | 100 | 315 | 1.1 | 7200 | 0 | 0 | 21974 | 36009 | 0.37099 | 0.33523 | 18 | 0.27379 | 0.31377 | 0.54437 | 2.2831 | 2.4 | 0.3 | 214.1158 | 1513.8962
2019 | 12 | 28 | 13 | AB2 | Academic Building | 2012 | 1 | 0 | 1 | 0.8 | 0.8 | 1 | 0.1 | 0.000111 | 8.75 | 5 | 0.0678 | 0.000111 | 7 | 4 | 0.0678 | 15.3 | 0 | 21 | 24.5 | 5.7 | 5.7 | 100 | 0 | 1.7 | 3600 | 1.8 | 1.8 | 21974 | 36009 | 0.37099 | 0.33523 | 18 | 0.27379 | 0.31377 | 0.54437 | 2.2831 | 2.4 | 0.3 | 214.9104 | 1417.7779
2019 | 12 | 28 | 14 | AB2 | Academic Building | 2012 | 1 | 0 | 1 | 1 | 1 | 1 | 0.1 | 0.000111 | 8.75 | 5 | 0.0678 | 0.000111 | 8.75 | 5 | 0.0678 | 16.6 | 0 | 21 | 24.5 | 4.4 | 4.4 | 100 | 293 | 3.1 | 1800 | 0.4 | 0.4 | 21974 | 36009 | 0.37099 | 0.33523 | 18 | 0.27379 | 0.31377 | 0.54437 | 2.2831 | 2.4 | 0.3 | 196.5487 | 1479.4151
2019 | 12 | 28 | 15 | AB2 | Academic Building | 2012 | 1 | 0 | 1 | 1 | 1 | 1 | 0.1 | 0.000111 | 8.75 | 5 | 0.0678 | 0.000111 | 8.75 | 5 | 0.0678 | 16.9 | 0 | 21 | 24.5 | 4.1 | 4.1 | 100 | 293 | 3.1 | 600 | 0.7 | 0.7 | 21974 | 36009 | 0.37099 | 0.33523 | 18 | 0.27379 | 0.31377 | 0.54437 | 2.2831 | 2.4 | 0.3 | 148.316 | 1514.325
2019 | 12 | 28 | 16 | AB2 | Academic Building | 2012 | 1 | 0 | 1 | 1 | 1 | 1 | 0.1 | 0.000111 | 8.75 | 5 | 0.0678 | 0.000111 | 8.75 | 5 | 0.0678 | 16.9 | 0 | 21 | 24.5 | 4.1 | 4.1 | 100 | 315 | 2.6 | 0 | 0.9 | 0.9 | 21974 | 36009 | 0.37099 | 0.33523 | 18 | 0.27379 | 0.31377 | 0.54437 | 2.2831 | 2.4 | 0.3 | 95.2924 | 1512.2805
2019 | 12 | 28 | 17 | AB2 | Academic Building | 2012 | 1 | 0 | 1 | 1 | 1 | 1 | 0.1 | 0.000111 | 8.75 | 5 | 0.0678 | 0.000111 | 8.75 | 5 | 0.0678 | 17 | 0 | 21 | 24.5 | 4 | 4 | 100 | 0 | 2.8 | 0 | 2.8 | 2.8 | 21974 | 36009 | 0.37099 | 0.33523 | 18 | 0.27379 | 0.31377 | 0.54437 | 2.2831 | 2.4 | 0.3 | 39.5091 | 1521.8242
2019 | 12 | 28 | 18 | AB2 | Academic Building | 2012 | 1 | 0 | 1 | 0.5 | 0.5 | 0.5 | 0.1 | 0.000111 | 8.75 | 5 | 0.0678 | 0.000111 | 4.375 | 2.5 | 0.0339 | 18.3 | 0 | 21 | 24.5 | 2.7 | 2.7 | 100 | 0 | 2.4 | 0 | 2.9 | 2.9 | 21974 | 36009 | 0.37099 | 0.33523 | 18 | 0.27379 | 0.31377 | 0.54437 | 2.2831 | 2.4 | 0.3 | 4.2054 | 877.1725
2019 | 12 | 28 | 19 | AB2 | Academic Building | 2012 | 0.5 | 0 | 1 | 0.3 | 0.3 | 0.5 | 0.1 | 0.000111 | 8.75 | 5 | 0.0678 | 0.000111 | 2.625 | 1.5 | 0.0339 | 18.1 | 0 | 21 | 24.5 | 2.9 | 2.9 | 100 | 270 | 1.8 | 0 | 1.8 | 1.8 | 21974 | 36009 | 0.37099 | 0.33523 | 18 | 0.27379 | 0.31377 | 0.54437 | 2.2831 | 2.4 | 0.3 | 0 | 897.451
2019 | 12 | 28 | 20 | AB2 | Academic Building | 2012 | 0.5 | 0 | 1 | 0.3 | 0.3 | 0.2 | 0.1 | 0.000111 | 8.75 | 5 | 0.0678 | 0.000111 | 2.625 | 1.5 | 0.01356 | 17.2 | 0 | 21 | 24.5 | 3.8 | 3.8 | 100 | 0 | 3.3 | 0 | 2.1 | 2.1 | 21974 | 36009 | 0.37099 | 0.33523 | 18 | 0.27379 | 0.31377 | 0.54437 | 2.2831 | 2.4 | 0.3 | 0 | 622.8715
2019 | 12 | 28 | 21 | AB2 | Academic Building | 2012 | 0.5 | 0 | 1 | 0.2 | 0.2 | 0.2 | 0.1 | 0.000111 | 8.75 | 5 | 0.0678 | 0.000111 | 1.75 | 1 | 0.01356 | 16.8 | 0 | 21 | 24.5 | 4.2 | 4.2 | 100 | 0 | 3.4 | 0 | 2.2 | 2.2 | 21974 | 36009 | 0.37099 | 0.33523 | 18 | 0.27379 | 0.31377 | 0.54437 | 2.2831 | 2.4 | 0.3 | 0 | 614.6824
2019 | 12 | 28 | 22 | AB2 | Academic Building | 2012 | 0 | 0 | 0 | 0.2 | 0.2 | 0.2 | 0.1 | 0.000111 | 8.75 | 5 | 0.0678 | 0 | 1.75 | 1 | 0.01356 | 0 | 0 | 21 | 24.5 | 4.2 | 4.2 | 100 | 45 | 2.3 | 0 | 1.6 | 1.6 | 21974 | 36009 | 0.37099 | 0.33523 | 18 | 0.27379 | 0.31377 | 0.54437 | 2.2831 | 2.4 | 0.3 | 0 | 99.0252
2019 | 12 | 28 | 23 | AB2 | Academic Building | 2012 | 0 | 0 | 0 | 0.1 | 0.1 | 0.2 | 0 | 0.000111 | 8.75 | 5 | 0.0678 | 0 | 0.875 | 0.5 | 0.01356 | 0 | 0 | 21 | 24.5 | 4.5 | 4.5 | 100 | 113 | 0.9 | 0 | 0.4 | 0.4 | 21974 | 36009 | 0.37099 | 0.33523 | 18 | 0.27379 | 0.31377 | 0.54437 | 2.2831 | 2.4 | 0.3 | 0 | 49.5126
2019 | 12 | 28 | 0 | AB2 | Academic Building | 2012 | 0 | 0 | 0 | 0.1 | 0.1 | 0.2 | 0 | 0.000111 | 8.75 | 5 | 0.0678 | 0 | 0.875 | 0.5 | 0.01356 | 0 | 0 | 21 | 24.5 | 4.2 | 4.2 | 100 | 315 | 1.6 | 0 | 0.5 | 0.5 | 21974 | 36009 | 0.37099 | 0.33523 | 18 | 0.27379 | 0.31377 | 0.54437 | 2.2831 | 2.4 | 0.3 | 0 | 49.5126
2019 | 12 | 29 | 1 | AB2 | Academic Building | 2012 | 0 | 0 | 0 | 0 | 0 | 0 | 0 | 0.000111 | 8.75 | 5 | 0.0678 | 0 | 0 | 0 | 0 | 0 | 0 | 21 | 24.5 | 4.5 | 4.5 | 100 | 0 | 3.2 | 0 | 0.1 | 0.1 | 21974 | 36009 | 0.37099 | 0.33523 | 18 | 0.27379 | 0.31377 | 0.54437 | 2.2831 | 2.4 | 0.3 | 0 | 0
2019 | 12 | 29 | 2 | AB2 | Academic Building | 2012 | 0 | 0 | 0 | 0 | 0 | 0 | 0 | 0.000111 | 8.75 | 5 | 0.0678 | 0 | 0 | 0 | 0 | 0 | 0 | 21 | 24.5 | 4.6 | 4.6 | 100 | 338 | 4.9 | 0 | 0.3 | 0.3 | 21974 | 36009 | 0.37099 | 0.33523 | 18 | 0.27379 | 0.31377 | 0.54437 | 2.2831 | 2.4 | 0.3 | 0 | 0
2019 | 12 | 29 | 3 | AB2 | Academic Building | 2012 | 0 | 0 | 0 | 0 | 0 | 0 | 0 | 0.000111 | 8.75 | 5 | 0.0678 | 0 | 0 | 0 | 0 | 0 | 0 | 21 | 24.5 | 4.7 | 4.7 | 100 | 315 | 3.8 | 0 | 1.5 | 1.5 | 21974 | 36009 | 0.37099 | 0.33523 | 18 | 0.27379 | 0.31377 | 0.54437 | 2.2831 | 2.4 | 0.3 | 0 | 0
2019 | 12 | 29 | 4 | AB2 | Academic Building | 2012 | 0 | 0 | 0 | 0.1 | 0.1 | 0 | 0 | 0.000111 | 8.75 | 5 | 0.0678 | 0 | 0.875 | 0.5 | 0 | 0 | 0 | 21 | 24.5 | 3.9 | 3.9 | 100 | 338 | 4 | 0 | 3.7 | 3.7 | 21974 | 36009 | 0.37099 | 0.33523 | 18 | 0.27379 | 0.31377 | 0.54437 | 2.2831 | 2.4 | 0.3 | 0 | 49.5126
2019 | 12 | 29 | 5 | AB2 | Academic Building | 2012 | 0 | 0 | 0 | 0.1 | 0.1 | 0 | 0 | 0.000111 | 8.75 | 5 | 0.0678 | 0 | 0.875 | 0.5 | 0 | 0 | 0 | 21 | 24.5 | 4.1 | 4.1 | 100 | 0 | 3.6 | 0 | 2.3 | 2.3 | 21974 | 36009 | 0.37099 | 0.33523 | 18 | 0.27379 | 0.31377 | 0.54437 | 2.2831 | 2.4 | 0.3 | 0 | 49.5126
2019 | 12 | 29 | 6 | AB2 | Academic Building | 2012 | 0 | 0 | 0 | 0.1 | 0.1 | 0 | 0 | 0.000111 | 8.75 | 5 | 0.0678 | 0 | 0.875 | 0.5 | 0 | 0 | 0 | 21 | 24.5 | 4.1 | 4.1 | 100 | 338 | 3.4 | 0 | 0.4 | 0.4 | 21974 | 36009 | 0.37099 | 0.33523 | 18 | 0.27379 | 0.31377 | 0.54437 | 2.2831 | 2.4 | 0.3 | 0 | 49.5126
2019 | 12 | 29 | 7 | AB2 | Academic Building | 2012 | 0.5 | 0 | 1 | 0.1 | 0.1 | 0.5 | 0 | 0.000111 | 8.75 | 5 | 0.0678 | 0.000111 | 0.875 | 0.5 | 0.0339 | 16.5 | 0 | 21 | 24.5 | 4.5 | 4.5 | 100 | 315 | 5.2 | 0 | 0.1 | 0.1 | 21974 | 36009 | 0.37099 | 0.33523 | 18 | 0.27379 | 0.31377 | 0.54437 | 2.2831 | 2.4 | 0.3 | 0 | 1171.48
2019 | 12 | 29 | 8 | AB2 | Academic Building | 2012 | 1 | 0 | 1 | 0.3 | 0.3 | 1 | 0 | 0.000111 | 8.75 | 5 | 0.0678 | 0.000111 | 2.625 | 1.5 | 0.0678 | 16.4 | 0 | 21 | 24.5 | 4.6 | 4.3 | 98 | 315 | 5.2 | 1200 | 0 | 0 | 21974 | 36009 | 0.37099 | 0.33523 | 18 | 0.27379 | 0.31377 | 0.54437 | 2.2831 | 2.4 | 0.3 | 0 | 1709.9485
2019 | 12 | 29 | 9 | AB2 | Academic Building | 2012 | 1 | 0 | 1 | 1 | 1 | 1 | 0.1 | 0.000111 | 8.75 | 5 | 0.0678 | 0.000111 | 8.75 | 5 | 0.0678 | 15.8 | 0 | 21 | 24.5 | 5.2 | 3.8 | 91 | 338 | 5 | 6600 | 0 | 0 | 21974 | 36009 | 0.37099 | 0.33523 | 18 | 0.27379 | 0.31377 | 0.54437 | 2.2831 | 2.4 | 0.3 | 27.3213 | 1722.3072
2019 | 12 | 29 | 10 | AB2 | Academic Building | 2012 | 1 | 0 | 1 | 1 | 1 | 1 | 0.1 | 0.000111 | 8.75 | 5 | 0.0678 | 0.000111 | 8.75 | 5 | 0.0678 | 14.9 | 0 | 21 | 24.5 | 6.1 | 2.3 | 77 | 315 | 5.8 | 7200 | 0 | 0 | 21974 | 36009 | 0.37099 | 0.33523 | 18 | 0.27379 | 0.31377 | 0.54437 | 2.2831 | 2.4 | 0.3 | 83.273 | 1582.3206
2019 | 12 | 29 | 11 | AB2 | Academic Building | 2012 | 1 | 0 | 1 | 1 | 1 | 1 | 0.1 | 0.000111 | 8.75 | 5 | 0.0678 | 0.000111 | 8.75 | 5 | 0.0678 | 15.6 | 0 | 21 | 24.5 | 5.4 | 4.3 | 93 | 338 | 5 | 4200 | 0 | 0 | 21974 | 36009 | 0.37099 | 0.33523 | 18 | 0.27379 | 0.31377 | 0.54437 | 2.2831 | 2.4 | 0.3 | 126.5479 | 1537.3487
2019 | 12 | 29 | 12 | AB2 | Academic Building | 2012 | 1 | 0 | 1 | 1 | 1 | 1 | 0.1 | 0.000111 | 8.75 | 5 | 0.0678 | 0.000111 | 8.75 | 5 | 0.0678 | 15.4 | 0 | 21 | 24.5 | 5.6 | 4.4 | 92 | 315 | 4.4 | 4800 | 0.2 | 0.2 | 21974 | 36009 | 0.37099 | 0.33523 | 18 | 0.27379 | 0.31377 | 0.54437 | 2.2831 | 2.4 | 0.3 | 184.2913 | 1511.6143
2019 | 12 | 29 | 13 | AB2 | Academic Building | 2012 | 1 | 0 | 1 | 0.8 | 0.8 | 1 | 0.1 | 0.000111 | 8.75 | 5 | 0.0678 | 0.000111 | 7 | 4 | 0.0678 | 15.8 | 0 | 21 | 24.5 | 5.2 | 5.2 | 100 | 315 | 4.1 | 5400 | 0.2 | 0.2 | 21974 | 36009 | 0.37099 | 0.33523 | 18 | 0.27379 | 0.31377 | 0.54437 | 2.2831 | 2.4 | 0.3 | 221.7417 | 1471.1901
2019 | 12 | 29 | 14 | AB2 | Academic Building | 2012 | 1 | 0 | 1 | 1 | 1 | 1 | 0.1 | 0.000111 | 8.75 | 5 | 0.0678 | 0.000111 | 8.75 | 5 | 0.0678 | 15.9 | 0 | 21 | 24.5 | 5.1 | 5.1 | 100 | 338 | 2.6 | 2400 | 1.3 | 1.3 | 21974 | 36009 | 0.37099 | 0.33523 | 18 | 0.27379 | 0.31377 | 0.54437 | 2.2831 | 2.4 | 0.3 | 202.1083 | 1482.6099
2019 | 12 | 29 | 15 | AB2 | Academic Building | 2012 | 1 | 0 | 1 | 1 | 1 | 1 | 0.1 | 0.000111 | 8.75 | 5 | 0.0678 | 0.000111 | 8.75 | 5 | 0.0678 | 16.2 | 0 | 21 | 24.5 | 4.8 | 4.8 | 100 | 0 | 1.4 | 0 | 0.2 | 0.2 | 21974 | 36009 | 0.37099 | 0.33523 | 18 | 0.27379 | 0.31377 | 0.54437 | 2.2831 | 2.4 | 0.3 | 126.9094 | 1482.2493
2019 | 12 | 29 | 16 | AB2 | Academic Building | 2012 | 1 | 0 | 1 | 1 | 1 | 1 | 0.1 | 0.000111 | 8.75 | 5 | 0.0678 | 0.000111 | 8.75 | 5 | 0.0678 | 16.6 | 0 | 21 | 24.5 | 4.4 | 4.4 | 100 | 315 | 3 | 0 | 0.3 | 0.3 | 21974 | 36009 | 0.37099 | 0.33523 | 18 | 0.27379 | 0.31377 | 0.54437 | 2.2831 | 2.4 | 0.3 | 62.4086 | 1512.9253
2019 | 12 | 29 | 17 | AB2 | Academic Building | 2012 | 1 | 0 | 1 | 1 | 1 | 1 | 0.1 | 0.000111 | 8.75 | 5 | 0.0678 | 0.000111 | 8.75 | 5 | 0.0678 | 16.6 | 0 | 21 | 24.5 | 4.4 | 4.4 | 100 | 293 | 1.7 | 0 | 1.4 | 1.4 | 21974 | 36009 | 0.37099 | 0.33523 | 18 | 0.27379 | 0.31377 | 0.54437 | 2.2831 | 2.4 | 0.3 | 26.0128 | 1529.607
2019 | 12 | 29 | 18 | AB2 | Academic Building | 2012 | 1 | 0 | 1 | 0.5 | 0.5 | 0.5 | 0.1 | 0.000111 | 8.75 | 5 | 0.0678 | 0.000111 | 4.375 | 2.5 | 0.0339 | 16.8 | 0 | 21 | 24.5 | 4.2 | 4.2 | 100 | 90 | 1.5 | 0 | 2.4 | 2.4 | 21974 | 36009 | 0.37099 | 0.33523 | 18 | 0.27379 | 0.31377 | 0.54437 | 2.2831 | 2.4 | 0.3 | 2.9707 | 859.1766
2019 | 12 | 29 | 19 | AB2 | Academic Building | 2012 | 0.5 | 0 | 1 | 0.3 | 0.3 | 0.5 | 0.1 | 0.000111 | 8.75 | 5 | 0.0678 | 0.000111 | 2.625 | 1.5 | 0.0339 | 17.2 | 0 | 21 | 24.5 | 3.8 | 3.8 | 100 | 338 | 1.2 | 0 | 2 | 2 | 21974 | 36009 | 0.37099 | 0.33523 | 18 | 0.27379 | 0.31377 | 0.54437 | 2.2831 | 2.4 | 0.3 | 0 | 876.908
2019 | 12 | 29 | 20 | AB2 | Academic Building | 2012 | 0.5 | 0 | 1 | 0.3 | 0.3 | 0.2 | 0.1 | 0.000111 | 8.75 | 5 | 0.0678 | 0.000111 | 2.625 | 1.5 | 0.01356 | 16.9 | 0 | 21 | 24.5 | 4.1 | 4.1 | 100 | 338 | 1.4 | 0 | 1 | 1 | 21974 | 36009 | 0.37099 | 0.33523 | 18 | 0.27379 | 0.31377 | 0.54437 | 2.2831 | 2.4 | 0.3 | 0 | 633.3619
2019 | 12 | 29 | 21 | AB2 | Academic Building | 2012 | 0.5 | 0 | 1 | 0.2 | 0.2 | 0.2 | 0.1 | 0.000111 | 8.75 | 5 | 0.0678 | 0.000111 | 1.75 | 1 | 0.01356 | 16.6 | 0 | 21 | 24.5 | 4.4 | 4.4 | 100 | 180 | 1 | 0 | 0.5 | 0.5 | 21974 | 36009 | 0.37099 | 0.33523 | 18 | 0.27379 | 0.31377 | 0.54437 | 2.2831 | 2.4 | 0.3 | 0 | 638.6982
2019 | 12 | 29 | 22 | AB2 | Academic Building | 2012 | 0 | 0 | 0 | 0.2 | 0.2 | 0.2 | 0.1 | 0.000111 | 8.75 | 5 | 0.0678 | 0 | 1.75 | 1 | 0.01356 | 0 | 0 | 21 | 24.5 | 4.4 | 4.4 | 100 | 135 | 1.3 | 0 | 1 | 1 | 21974 | 36009 | 0.37099 | 0.33523 | 18 | 0.27379 | 0.31377 | 0.54437 | 2.2831 | 2.4 | 0.3 | 0 | 99.0252
2019 | 12 | 29 | 23 | AB2 | Academic Building | 2012 | 0 | 0 | 0 | 0.1 | 0.1 | 0.2 | 0 | 0.000111 | 8.75 | 5 | 0.0678 | 0 | 0.875 | 0.5 | 0.01356 | 0 | 0 | 21 | 24.5 | 4.5 | 4.5 | 100 | 23 | 2.2 | 0 | 2.9 | 2.9 | 21974 | 36009 | 0.37099 | 0.33523 | 18 | 0.27379 | 0.31377 | 0.54437 | 2.2831 | 2.4 | 0.3 | 0 | 49.5126
2019 | 12 | 29 | 0 | AB2 | Academic Building | 2012 | 0 | 0 | 0 | 0.1 | 0.1 | 0.2 | 0 | 0.000111 | 8.75 | 5 | 0.0678 | 0 | 0.875 | 0.5 | 0.01356 | 0 | 0 | 21 | 24.5 | 5 | 5 | 100 | 23 | 3.1 | 0 | 2 | 2 | 21974 | 36009 | 0.37099 | 0.33523 | 18 | 0.27379 | 0.31377 | 0.54437 | 2.2831 | 2.4 | 0.3 | 0 | 49.5126
2019 | 12 | 30 | 1 | AB2 | Academic Building | 2012 | 0 | 0 | 0 | 0 | 0 | 0 | 0 | 0.000111 | 8.75 | 5 | 0.0678 | 0 | 0 | 0 | 0 | 0 | 0 | 21 | 24.5 | 5.6 | 5.6 | 100 | 23 | 3.7 | 0 | 2.1 | 2.1 | 21974 | 36009 | 0.37099 | 0.33523 | 18 | 0.27379 | 0.31377 | 0.54437 | 2.2831 | 2.4 | 0.3 | 0 | 0
2019 | 12 | 30 | 2 | AB2 | Academic Building | 2012 | 0 | 0 | 0 | 0 | 0 | 0 | 0 | 0.000111 | 8.75 | 5 | 0.0678 | 0 | 0 | 0 | 0 | 0 | 0 | 21 | 24.5 | 5.6 | 5.6 | 100 | 68 | 3 | 0 | 4.2 | 4.2 | 21974 | 36009 | 0.37099 | 0.33523 | 18 | 0.27379 | 0.31377 | 0.54437 | 2.2831 | 2.4 | 0.3 | 0 | 0
2019 | 12 | 30 | 3 | AB2 | Academic Building | 2012 | 0 | 0 | 0 | 0 | 0 | 0 | 0 | 0.000111 | 8.75 | 5 | 0.0678 | 0 | 0 | 0 | 0 | 0 | 0 | 21 | 24.5 | 5.5 | 5.5 | 100 | 23 | 3.8 | 0 | 2 | 2 | 21974 | 36009 | 0.37099 | 0.33523 | 18 | 0.27379 | 0.31377 | 0.54437 | 2.2831 | 2.4 | 0.3 | 0 | 0
2019 | 12 | 30 | 4 | AB2 | Academic Building | 2012 | 0 | 0 | 0 | 0.1 | 0.1 | 0 | 0 | 0.000111 | 8.75 | 5 | 0.0678 | 0 | 0.875 | 0.5 | 0 | 0 | 0 | 21 | 24.5 | 6.5 | 6.5 | 100 | 23 | 4.3 | 0 | 0.1 | 0.1 | 21974 | 36009 | 0.37099 | 0.33523 | 18 | 0.27379 | 0.31377 | 0.54437 | 2.2831 | 2.4 | 0.3 | 0 | 49.5126
2019 | 12 | 30 | 5 | AB2 | Academic Building | 2012 | 0 | 0 | 0 | 0.1 | 0.1 | 0 | 0 | 0.000111 | 8.75 | 5 | 0.0678 | 0 | 0.875 | 0.5 | 0 | 0 | 0 | 21 | 24.5 | 7.5 | 6.3 | 92 | 45 | 4.8 | 0 | 0.3 | 0.3 | 21974 | 36009 | 0.37099 | 0.33523 | 18 | 0.27379 | 0.31377 | 0.54437 | 2.2831 | 2.4 | 0.3 | 0 | 49.5126
2019 | 12 | 30 | 6 | AB2 | Academic Building | 2012 | 0 | 0 | 0 | 0.1 | 0.1 | 0 | 0 | 0.000111 | 8.75 | 5 | 0.0678 | 0 | 0.875 | 0.5 | 0 | 0 | 0 | 21 | 24.5 | 7.1 | 7.1 | 100 | 23 | 5.2 | 0 | 0.2 | 0.2 | 21974 | 36009 | 0.37099 | 0.33523 | 18 | 0.27379 | 0.31377 | 0.54437 | 2.2831 | 2.4 | 0.3 | 0 | 49.5126
2019 | 12 | 30 | 7 | AB2 | Academic Building | 2012 | 0.5 | 0 | 1 | 0.1 | 0.1 | 0.5 | 0 | 0.000111 | 8.75 | 5 | 0.0678 | 0.000111 | 0.875 | 0.5 | 0.0339 | 12.6 | 0 | 21 | 24.5 | 8.4 | 6.2 | 86 | 23 | 6.8 | 600 | 0 | 0 | 21974 | 36009 | 0.37099 | 0.33523 | 18 | 0.27379 | 0.31377 | 0.54437 | 2.2831 | 2.4 | 0.3 | 0 | 1012.4228
2019 | 12 | 30 | 8 | AB2 | Academic Building | 2012 | 1 | 0 | 1 | 0.3 | 0.3 | 1 | 0 | 0.000111 | 8.75 | 5 | 0.0678 | 0.000111 | 2.625 | 1.5 | 0.0678 | 12.3 | 0 | 21 | 24.5 | 8.7 | 5.6 | 81 | 23 | 6.9 | 2400 | 0 | 0 | 21974 | 36009 | 0.37099 | 0.33523 | 18 | 0.27379 | 0.31377 | 0.54437 | 2.2831 | 2.4 | 0.3 | 0 | 1366.7531
2019 | 12 | 30 | 9 | AB2 | Academic Building | 2012 | 1 | 0 | 1 | 1 | 1 | 1 | 0.1 | 0.000111 | 8.75 | 5 | 0.0678 | 0.000111 | 8.75 | 5 | 0.0678 | 12.3 | 0 | 21 | 24.5 | 8.7 | 5.6 | 81 | 0 | 7.6 | 2400 | 0 | 0 | 21974 | 36009 | 0.37099 | 0.33523 | 18 | 0.27379 | 0.31377 | 0.54437 | 2.2831 | 2.4 | 0.3 | 18.052 | 1397.8261
2019 | 12 | 30 | 10 | AB2 | Academic Building | 2012 | 1 | 0 | 1 | 1 | 1 | 1 | 0.1 | 0.000111 | 8.75 | 5 | 0.0678 | 0.000111 | 8.75 | 5 | 0.0678 | 12.1 | 0 | 21 | 24.5 | 8.9 | 6.5 | 85 | 0 | 8.5 | 3000 | 0 | 0 | 21974 | 36009 | 0.37099 | 0.33523 | 18 | 0.27379 | 0.31377 | 0.54437 | 2.2831 | 2.4 | 0.3 | 42.7342 | 1324.3242
2019 | 12 | 30 | 11 | AB2 | Academic Building | 2012 | 1 | 0 | 1 | 1 | 1 | 1 | 0.1 | 0.000111 | 8.75 | 5 | 0.0678 | 0.000111 | 8.75 | 5 | 0.0678 | 12 | 0 | 21 | 24.5 | 9 | 7.3 | 89 | 0 | 8.6 | 2400 | 0 | 0 | 21974 | 36009 | 0.37099 | 0.33523 | 18 | 0.27379 | 0.31377 | 0.54437 | 2.2831 | 2.4 | 0.3 | 53.9675 | 1271.9741
2019 | 12 | 30 | 12 | AB2 | Academic Building | 2012 | 1 | 0 | 1 | 1 | 1 | 1 | 0.1 | 0.000111 | 8.75 | 5 | 0.0678 | 0.000111 | 8.75 | 5 | 0.0678 | 12.1 | 0 | 21 | 24.5 | 8.9 | 7.2 | 89 | 0 | 8.9 | 1800 | 0.3 | 0.3 | 21974 | 36009 | 0.37099 | 0.33523 | 18 | 0.27379 | 0.31377 | 0.54437 | 2.2831 | 2.4 | 0.3 | 57.4864 | 1249.1305
2019 | 12 | 30 | 13 | AB2 | Academic Building | 2012 | 1 | 0 | 1 | 0.8 | 0.8 | 1 | 0.1 | 0.000111 | 8.75 | 5 | 0.0678 | 0.000111 | 7 | 4 | 0.0678 | 12.9 | 0 | 21 | 24.5 | 8.1 | 8 | 99 | 0 | 8.5 | 1200 | 0.5 | 0.5 | 21974 | 36009 | 0.37099 | 0.33523 | 18 | 0.27379 | 0.31377 | 0.54437 | 2.2831 | 2.4 | 0.3 | 55.3582 | 1257.3393
2019 | 12 | 30 | 14 | AB2 | Academic Building | 2012 | 1 | 0 | 1 | 1 | 1 | 1 | 0.1 | 0.000111 | 8.75 | 5 | 0.0678 | 0.000111 | 8.75 | 5 | 0.0678 | 12.9 | 0 | 21 | 24.5 | 8.1 | 7.2 | 94 | 0 | 9.2 | 600 | 0 | 0 | 21974 | 36009 | 0.37099 | 0.33523 | 18 | 0.27379 | 0.31377 | 0.54437 | 2.2831 | 2.4 | 0.3 | 48.796 | 1288.5289
2019 | 12 | 30 | 15 | AB2 | Academic Building | 2012 | 1 | 0 | 1 | 1 | 1 | 1 | 0.1 | 0.000111 | 8.75 | 5 | 0.0678 | 0.000111 | 8.75 | 5 | 0.0678 | 12.7 | 0 | 21 | 24.5 | 8.3 | 6.2 | 87 | 0 | 8.7 | 0 | 0 | 0 | 21974 | 36009 | 0.37099 | 0.33523 | 18 | 0.27379 | 0.31377 | 0.54437 | 2.2831 | 2.4 | 0.3 | 36.6793 | 1263.9578
2019 | 12 | 30 | 16 | AB2 | Academic Building | 2012 | 1 | 0 | 1 | 1 | 1 | 1 | 0.1 | 0.000111 | 8.75 | 5 | 0.0678 | 0.000111 | 8.75 | 5 | 0.0678 | 12.7 | 0 | 21 | 24.5 | 8.3 | 5.2 | 81 | 0 | 8.7 | 0 | 0.3 | 0.3 | 21974 | 36009 | 0.37099 | 0.33523 | 18 | 0.27379 | 0.31377 | 0.54437 | 2.2831 | 2.4 | 0.3 | 22.5588 | 1250.5424
2019 | 12 | 30 | 17 | AB2 | Academic Building | 2012 | 1 | 0 | 1 | 1 | 1 | 1 | 0.1 | 0.000111 | 8.75 | 5 | 0.0678 | 0.000111 | 8.75 | 5 | 0.0678 | 13.6 | 0 | 21 | 24.5 | 7.4 | 6.9 | 97 | 0 | 8.4 | 0 | 2.1 | 2.1 | 21974 | 36009 | 0.37099 | 0.33523 | 18 | 0.27379 | 0.31377 | 0.54437 | 2.2831 | 2.4 | 0.3 | 9.5947 | 1295.1981
2019 | 12 | 30 | 18 | AB2 | Academic Building | 2012 | 1 | 0 | 1 | 0.5 | 0.5 | 0.5 | 0.1 | 0.000111 | 8.75 | 5 | 0.0678 | 0.000111 | 4.375 | 2.5 | 0.0339 | 13.8 | 0 | 21 | 24.5 | 7.2 | 7.2 | 100 | 0 | 7.2 | 0 | 1.6 | 1.6 | 21974 | 36009 | 0.37099 | 0.33523 | 18 | 0.27379 | 0.31377 | 0.54437 | 2.2831 | 2.4 | 0.3 | 1.1236 | 765.7781
2019 | 12 | 30 | 19 | AB2 | Academic Building | 2012 | 0.5 | 0 | 1 | 0.3 | 0.3 | 0.5 | 0.1 | 0.000111 | 8.75 | 5 | 0.0678 | 0.000111 | 2.625 | 1.5 | 0.0339 | 13.8 | 0 | 21 | 24.5 | 7.2 | 7.2 | 100 | 0 | 7.2 | 0 | 2.5 | 2.5 | 21974 | 36009 | 0.37099 | 0.33523 | 18 | 0.27379 | 0.31377 | 0.54437 | 2.2831 | 2.4 | 0.3 | 0 | 761.9406
2019 | 12 | 30 | 20 | AB2 | Academic Building | 2012 | 0.5 | 0 | 1 | 0.3 | 0.3 | 0.2 | 0.1 | 0.000111 | 8.75 | 5 | 0.0678 | 0.000111 | 2.625 | 1.5 | 0.01356 | 13.9 | 0 | 21 | 24.5 | 7.1 | 7.1 | 100 | 0 | 6.9 | 0 | 3.2 | 3.2 | 21974 | 36009 | 0.37099 | 0.33523 | 18 | 0.27379 | 0.31377 | 0.54437 | 2.2831 | 2.4 | 0.3 | 0 | 572.348
2019 | 12 | 30 | 21 | AB2 | Academic Building | 2012 | 0.5 | 0 | 1 | 0.2 | 0.2 | 0.2 | 0.1 | 0.000111 | 8.75 | 5 | 0.0678 | 0.000111 | 1.75 | 1 | 0.01356 | 13.9 | 0 | 21 | 24.5 | 7.1 | 7.1 | 100 | 0 | 6.2 | 0 | 2.6 | 2.6 | 21974 | 36009 | 0.37099 | 0.33523 | 18 | 0.27379 | 0.31377 | 0.54437 | 2.2831 | 2.4 | 0.3 | 0 | 574.4062
2019 | 12 | 30 | 22 | AB2 | Academic Building | 2012 | 0 | 0 | 0 | 0.2 | 0.2 | 0.2 | 0.1 | 0.000111 | 8.75 | 5 | 0.0678 | 0 | 1.75 | 1 | 0.01356 | 0 | 0 | 21 | 24.5 | 7.2 | 7.2 | 100 | 338 | 6.8 | 0 | 2.2 | 2.2 | 21974 | 36009 | 0.37099 | 0.33523 | 18 | 0.27379 | 0.31377 | 0.54437 | 2.2831 | 2.4 | 0.3 | 0 | 99.0252
2019 | 12 | 30 | 23 | AB2 | Academic Building | 2012 | 0 | 0 | 0 | 0.1 | 0.1 | 0.2 | 0 | 0.000111 | 8.75 | 5 | 0.0678 | 0 | 0.875 | 0.5 | 0.01356 | 0 | 0 | 21 | 24.5 | 7 | 7 | 100 | 338 | 7.3 | 0 | 2.1 | 2.1 | 21974 | 36009 | 0.37099 | 0.33523 | 18 | 0.27379 | 0.31377 | 0.54437 | 2.2831 | 2.4 | 0.3 | 0 | 49.5126
2019 | 12 | 30 | 0 | AB2 | Academic Building | 2012 | 0 | 0 | 0 | 0.1 | 0.1 | 0.2 | 0 | 0.000111 | 8.75 | 5 | 0.0678 | 0 | 0.875 | 0.5 | 0.01356 | 0 | 0 | 21 | 24.5 | 7 | 7 | 100 | 338 | 6.7 | 0 | 2.2 | 2.2 | 21974 | 36009 | 0.37099 | 0.33523 | 18 | 0.27379 | 0.31377 | 0.54437 | 2.2831 | 2.4 | 0.3 | 0 | 49.5126
2019 | 12 | 31 | 1 | AB2 | Academic Building | 2012 | 0 | 0 | 0 | 0 | 0 | 0 | 0 | 0.000111 | 8.75 | 5 | 0.0678 | 0 | 0 | 0 | 0 | 0 | 0 | 21 | 24.5 | 6.9 | 6.9 | 100 | 338 | 6.7 | 0 | 2.1 | 2.1 | 21974 | 36009 | 0.37099 | 0.33523 | 18 | 0.27379 | 0.31377 | 0.54437 | 2.2831 | 2.4 | 0.3 | 0 | 0
2019 | 12 | 31 | 2 | AB2 | Academic Building | 2012 | 0 | 0 | 0 | 0 | 0 | 0 | 0 | 0.000111 | 8.75 | 5 | 0.0678 | 0 | 0 | 0 | 0 | 0 | 0 | 21 | 24.5 | 6.9 | 6.9 | 100 | 338 | 6.6 | 0 | 2 | 2 | 21974 | 36009 | 0.37099 | 0.33523 | 18 | 0.27379 | 0.31377 | 0.54437 | 2.2831 | 2.4 | 0.3 | 0 | 0
2019 | 12 | 31 | 3 | AB2 | Academic Building | 2012 | 0 | 0 | 0 | 0 | 0 | 0 | 0 | 0.000111 | 8.75 | 5 | 0.0678 | 0 | 0 | 0 | 0 | 0 | 0 | 21 | 24.5 | 6.6 | 6.6 | 100 | 338 | 6.3 | 0 | 1.7 | 1.7 | 21974 | 36009 | 0.37099 | 0.33523 | 18 | 0.27379 | 0.31377 | 0.54437 | 2.2831 | 2.4 | 0.3 | 0 | 0
2019 | 12 | 31 | 4 | AB2 | Academic Building | 2012 | 0 | 0 | 0 | 0.1 | 0.1 | 0 | 0 | 0.000111 | 8.75 | 5 | 0.0678 | 0 | 0.875 | 0.5 | 0 | 0 | 0 | 21 | 24.5 | 6.4 | 6.4 | 100 | 338 | 6.2 | 0 | 1.2 | 1.2 | 21974 | 36009 | 0.37099 | 0.33523 | 18 | 0.27379 | 0.31377 | 0.54437 | 2.2831 | 2.4 | 0.3 | 0 | 49.5126
2019 | 12 | 31 | 5 | AB2 | Academic Building | 2012 | 0 | 0 | 0 | 0.1 | 0.1 | 0 | 0 | 0.000111 | 8.75 | 5 | 0.0678 | 0 | 0.875 | 0.5 | 0 | 0 | 0 | 21 | 24.5 | 6.2 | 6.2 | 100 | 338 | 5.6 | 0 | 0.5 | 0.5 | 21974 | 36009 | 0.37099 | 0.33523 | 18 | 0.27379 | 0.31377 | 0.54437 | 2.2831 | 2.4 | 0.3 | 0 | 49.5126
2019 | 12 | 31 | 6 | AB2 | Academic Building | 2012 | 0 | 0 | 0 | 0.1 | 0.1 | 0 | 0 | 0.000111 | 8.75 | 5 | 0.0678 | 0 | 0.875 | 0.5 | 0 | 0 | 0 | 21 | 24.5 | 6.3 | 6.3 | 100 | 338 | 5 | 0 | 0.6 | 0.6 | 21974 | 36009 | 0.37099 | 0.33523 | 18 | 0.27379 | 0.31377 | 0.54437 | 2.2831 | 2.4 | 0.3 | 0 | 49.5126
2019 | 12 | 31 | 7 | AB2 | Academic Building | 2012 | 0.5 | 0 | 1 | 0.1 | 0.1 | 0.5 | 0 | 0.000111 | 8.75 | 5 | 0.0678 | 0.000111 | 0.875 | 0.5 | 0.0339 | 14.7 | 0 | 21 | 24.5 | 6.3 | 6.3 | 100 | 338 | 4.9 | 0 | 0.6 | 0.6 | 21974 | 36009 | 0.37099 | 0.33523 | 18 | 0.27379 | 0.31377 | 0.54437 | 2.2831 | 2.4 | 0.3 | 0 | 1091.8497
2019 | 12 | 31 | 8 | AB2 | Academic Building | 2012 | 1 | 0 | 1 | 0.3 | 0.3 | 1 | 0 | 0.000111 | 8.75 | 5 | 0.0678 | 0.000111 | 2.625 | 1.5 | 0.0678 | 14.8 | 0 | 21 | 24.5 | 6.2 | 6.2 | 100 | 338 | 4.3 | 600 | 0.3 | 0.3 | 21974 | 36009 | 0.37099 | 0.33523 | 18 | 0.27379 | 0.31377 | 0.54437 | 2.2831 | 2.4 | 0.3 | 0 | 1582.4308
2019 | 12 | 31 | 9 | AB2 | Academic Building | 2012 | 1 | 0 | 1 | 1 | 1 | 1 | 0.1 | 0.000111 | 8.75 | 5 | 0.0678 | 0.000111 | 8.75 | 5 | 0.0678 | 14.7 | 0 | 21 | 24.5 | 6.3 | 6.3 | 100 | 338 | 4.2 | 1800 | 0.1 | 0.1 | 21974 | 36009 | 0.37099 | 0.33523 | 18 | 0.27379 | 0.31377 | 0.54437 | 2.2831 | 2.4 | 0.3 | 4.2476 | 1632.3728
2019 | 12 | 31 | 10 | AB2 | Academic Building | 2012 | 1 | 0 | 1 | 1 | 1 | 1 | 0.1 | 0.000111 | 8.75 | 5 | 0.0678 | 0.000111 | 8.75 | 5 | 0.0678 | 14.6 | 0 | 21 | 24.5 | 6.4 | 6.4 | 100 | 315 | 5 | 1800 | 0.1 | 0.1 | 21974 | 36009 | 0.37099 | 0.33523 | 18 | 0.27379 | 0.31377 | 0.54437 | 2.2831 | 2.4 | 0.3 | 19.0426 | 1567.2527
2019 | 12 | 31 | 11 | AB2 | Academic Building | 2012 | 1 | 0 | 1 | 1 | 1 | 1 | 0.1 | 0.000111 | 8.75 | 5 | 0.0678 | 0.000111 | 8.75 | 5 | 0.0678 | 14.9 | 0 | 21 | 24.5 | 6.1 | 6.1 | 100 | 315 | 4.8 | 1800 | 0 | 0 | 21974 | 36009 | 0.37099 | 0.33523 | 18 | 0.27379 | 0.31377 | 0.54437 | 2.2831 | 2.4 | 0.3 | 33.6381 | 1537.2054
2019 | 12 | 31 | 12 | AB2 | Academic Building | 2012 | 1 | 0 | 1 | 1 | 1 | 1 | 0.1 | 0.000111 | 8.75 | 5 | 0.0678 | 0.000111 | 8.75 | 5 | 0.0678 | 15.2 | 0 | 21 | 24.5 | 5.8 | 5.8 | 100 | 315 | 4 | 2400 | 0 | 0 | 21974 | 36009 | 0.37099 | 0.33523 | 18 | 0.27379 | 0.31377 | 0.54437 | 2.2831 | 2.4 | 0.3 | 41.2231 | 1535.7924
2019 | 12 | 31 | 13 | AB2 | Academic Building | 2012 | 1 | 0 | 1 | 0.8 | 0.8 | 1 | 0.1 | 0.000111 | 8.75 | 5 | 0.0678 | 0.000111 | 7 | 4 | 0.0678 | 15.4 | 0 | 21 | 24.5 | 5.6 | 5.6 | 100 | 315 | 4 | 1800 | 0 | 0 | 21974 | 36009 | 0.37099 | 0.33523 | 18 | 0.27379 | 0.31377 | 0.54437 | 2.2831 | 2.4 | 0.3 | 50.0899 | 1512.8193
2019 | 12 | 31 | 14 | AB2 | Academic Building | 2012 | 1 | 0 | 1 | 1 | 1 | 1 | 0.1 | 0.000111 | 8.75 | 5 | 0.0678 | 0.000111 | 8.75 | 5 | 0.0678 | 15.7 | 0 | 21 | 24.5 | 5.3 | 5.3 | 100 | 315 | 3.7 | 600 | 0 | 0 | 21974 | 36009 | 0.37099 | 0.33523 | 18 | 0.27379 | 0.31377 | 0.54437 | 2.2831 | 2.4 | 0.3 | 63.3461 | 1540.0392
2019 | 12 | 31 | 15 | AB2 | Academic Building | 2012 | 1 | 0 | 1 | 1 | 1 | 1 | 0.1 | 0.000111 | 8.75 | 5 | 0.0678 | 0.000111 | 8.75 | 5 | 0.0678 | 16.1 | 0 | 21 | 24.5 | 4.9 | 4.9 | 100 | 315 | 2.7 | 0 | 0 | 0 | 21974 | 36009 | 0.37099 | 0.33523 | 18 | 0.27379 | 0.31377 | 0.54437 | 2.2831 | 2.4 | 0.3 | 58.9942 | 1554.2503
2019 | 12 | 31 | 16 | AB2 | Academic Building | 2012 | 1 | 0 | 1 | 1 | 1 | 1 | 0.1 | 0.000111 | 8.75 | 5 | 0.0678 | 0.000111 | 8.75 | 5 | 0.0678 | 16.1 | 0 | 21 | 24.5 | 4.9 | 4.9 | 100 | 293 | 1.3 | 0 | 0 | 0 | 21974 | 36009 | 0.37099 | 0.33523 | 18 | 0.27379 | 0.31377 | 0.54437 | 2.2831 | 2.4 | 0.3 | 30.8351 | 1558.2454
2019 | 12 | 31 | 17 | AB2 | Academic Building | 2012 | 1 | 0 | 1 | 1 | 1 | 1 | 0.1 | 0.000111 | 8.75 | 5 | 0.0678 | 0.000111 | 8.75 | 5 | 0.0678 | 16.2 | 0 | 21 | 24.5 | 4.8 | 4.8 | 100 | 270 | 1.1 | 0 | 0 | 0 | 21974 | 36009 | 0.37099 | 0.33523 | 18 | 0.27379 | 0.31377 | 0.54437 | 2.2831 | 2.4 | 0.3 | 10.0947 | 1559.8193
2019 | 12 | 31 | 18 | AB2 | Academic Building | 2012 | 1 | 0 | 1 | 0.5 | 0.5 | 0.5 | 0.1 | 0.000111 | 8.75 | 5 | 0.0678 | 0.000111 | 4.375 | 2.5 | 0.0339 | 16.1 | 0 | 21 | 24.5 | 4.9 | 4.9 | 100 | 158 | 0.5 | 0 | 0 | 0 | 21974 | 36009 | 0.37099 | 0.33523 | 18 | 0.27379 | 0.31377 | 0.54437 | 2.2831 | 2.4 | 0.3 | 1.3449 | 884.1514
2019 | 12 | 31 | 19 | AB2 | Academic Building | 2012 | 0.5 | 0 | 1 | 0.3 | 0.3 | 0.5 | 0.1 | 0.000111 | 8.75 | 5 | 0.0678 | 0.000111 | 2.625 | 1.5 | 0.0339 | 16.3 | 0 | 21 | 24.5 | 4.7 | 4.7 | 100 | 135 | 0.7 | 0 | 0 | 0 | 21974 | 36009 | 0.37099 | 0.33523 | 18 | 0.27379 | 0.31377 | 0.54437 | 2.2831 | 2.4 | 0.3 | 0 | 881.3884
2019 | 12 | 31 | 20 | AB2 | Academic Building | 2012 | 0.5 | 0 | 1 | 0.3 | 0.3 | 0.2 | 0.1 | 0.000111 | 8.75 | 5 | 0.0678 | 0.000111 | 2.625 | 1.5 | 0.01356 | 16.2 | 0 | 21 | 24.5 | 4.8 | 4.8 | 100 | 180 | 0.8 | 0 | 0 | 0 | 21974 | 36009 | 0.37099 | 0.33523 | 18 | 0.27379 | 0.31377 | 0.54437 | 2.2831 | 2.4 | 0.3 | 0 | 646.7686
2019 | 12 | 31 | 21 | AB2 | Academic Building | 2012 | 0.5 | 0 | 1 | 0.2 | 0.2 | 0.2 | 0.1 | 0.000111 | 8.75 | 5 | 0.0678 | 0.000111 | 1.75 | 1 | 0.01356 | 16.3 | 0 | 21 | 24.5 | 4.7 | 4.7 | 100 | 203 | 0.7 | 0 | 0 | 0 | 21974 | 36009 | 0.37099 | 0.33523 | 18 | 0.27379 | 0.31377 | 0.54437 | 2.2831 | 2.4 | 0.3 | 0 | 648.9051
2019 | 12 | 31 | 22 | AB2 | Academic Building | 2012 | 0 | 0 | 0 | 0.2 | 0.2 | 0.2 | 0.1 | 0.000111 | 8.75 | 5 | 0.0678 | 0 | 1.75 | 1 | 0.01356 | 0 | 0 | 21 | 24.5 | 3.3 | 3.3 | 100 | 203 | 0.7 | 0 | 0 | 0 | 21974 | 36009 | 0.37099 | 0.33523 | 18 | 0.27379 | 0.31377 | 0.54437 | 2.2831 | 2.4 | 0.3 | 0 | 99.0252
2019 | 12 | 31 | 23 | AB2 | Academic Building | 2012 | 0 | 0 | 0 | 0.1 | 0.1 | 0.2 | 0 | 0.000111 | 8.75 | 5 | 0.0678 | 0 | 0.875 | 0.5 | 0.01356 | 0 | 0 | 21 | 24.5 | 3.1 | 3.1 | 100 | 180 | 0.7 | 0 | 0 | 0 | 21974 | 36009 | 0.37099 | 0.33523 | 18 | 0.27379 | 0.31377 | 0.54437 | 2.2831 | 2.4 | 0.3 | 0 | 49.5126
2019 | 12 | 31 | 0 | AB2 | Academic Building | 2012 | 0 | 0 | 0 | 0.1 | 0.1 | 0.2 | 0 | 0.000111 | 8.75 | 5 | 0.0678 | 0 | 0.875 | 0.5 | 0.01356 | 0 | 0 | 21 | 24.5 | 2.4 | 2.4 | 100 | 248 | 0.9 | 0 | 0 | 0 | 21974 | 36009 | 0.37099 | 0.33523 | 18 | 0.27379 | 0.31377 | 0.54437 | 2.2831 | 2.4 | 0.3 | 0 | 49.5126